## Content
ID | 已采 | 已发 | abstract | familyID | 缩略图 | PageUrl
1 | TRUE | TRUE | A batch fabrication technique is described that increases the manufacturing efficiency of servo write heads and also improves servo pattern definition for fine features, while reducing tape and head wear. Multiple heads are fabricated as a batch from one or more ferrite wafers. A nominally flat, large wafer surface and a contour suitable for uniform photoresist application and planar photolithography permit fine servo pattern definition. A rounded leading edge on the head creates an air bearing to reduce wear of the tape and of the head. Moreover, any head wear occurs at the leading edge rather than in the region of the head where the servo pattern is formed. The servo write head may have a substantially planar head surface. A leading edge is disposed adjacent to the head surface such that the tape contacts the leading edge before passing over the head surface. The leading edge is rounded to form an air bearing between the head surface and the tape. A rounded trailing edge may be disposed adjacent to the head surface such that the tape passes over the trailing edge after passing over the head surface. The head may be formed from an upper ferrite wafer having a non-magnetic spacer. Non-magnetic material is photolithographically defined to produce gaps above the spacer. The non-magnetic material may be photoresist, semiconductor materials, glass, metal or the like. The material may even be removed later to leave air gaps. The non-magnetic material forms a region where the field loops out to intersect the passing tape, thereby transferring a magnetic pattern to tape. Additionally, a lower ferrite wafer may be mated to the upper ferrite wafer to complete a magnetic circuit around the gaps. The upper or lower ferrite wafer may have a channel through which an inductive winding passes. Multiple heads may be formed through batch processing of the upper and lower ferrite wafers. | 25502101 |  | http://patft.uspto.gov/netacgi/nph-Parser?Sect1=PTO2&Sect2=HITOFF&p=1&u=%2Fnetahtml%2FPTO%2Fsearch-bool.html&r=1&f=G&l=50&co1=AND&d=PTXT&s1=7206167.PN.&OS=PN/7206167&RS=PN/7206167
2 | TRUE | TRUE | An electric machine having a stator assembly that includes a stator core and a coil supported by the stator core and a rotor assembly that includes a shaft and a rotor supported by the shaft that is in magnetic interaction with the stator core. The electric machine may include a single sensor configured to detect magnetic polarities of the rotor as the rotor rotates relative to the sensor and to generate a signal representing the detected magnetic polarities of the rotor. The signal and an inverted version of the signal are utilized to control current through the coil. The current may be controlled indirectly by controlling the application of voltage to the coil. The sensor may be encapsulated on a circuit board to positively position the sensor relative to the circuit board. The circuit board may be mounted to a bearing housing of the electric machine. The sensor may be received in a pocket of a bearing housing of the electric machine so the sensor is positively positioned relative to the rotor. The rotor may be connected to the shaft with an encapsulation material. The rotor may be formed as a single cylinder of ferrite. A tapered air gap may be formed between a portion of the stator core and a corresponding portion of the rotor. The electric machine may be a C-frame electric motor with the I-bar portion formed of grain-oriented electric steel. | 34523007 |  | http://patft.uspto.gov/netacgi/nph-Parser?Sect1=PTO2&Sect2=HITOFF&p=1&u=%2Fnetahtml%2FPTO%2Fsearch-bool.html&r=1&f=G&l=50&co1=AND&d=PTXT&s1=6982532.PN.&OS=PN/6982532&RS=PN/6982532
3 | TRUE | TRUE | A magnetic head mounted on a rotary head drum device comprises a head chip, and a magnetic shield disposed to surround all or a part of the surfaces other than a front surface of the head chip. The magnetic shield comprises a magnetic flux absorber made of ferrite and an electromagnetic wave shield made of copper. This enables a reduction of the amount of unnecessary magnetic fluxes and electromagnetic waves jumping away from the recording head to the reproducing head. Simultaneously, the magnetic flux absorber absorbs the magnetic flux coming from outside to the reproducing head before the magnetic flux reaches the head chip and the electromagnetic wave shield shields a high frequency electromagnetic wave which was not absorbed by the magnetic flux absorber 80 that it is possible to reduce the amount of the magnetic flux or the like jumping into the reproducing head and to improve the S/N of the reproduced signal. | 28669347 |  | http://patft.uspto.gov/netacgi/nph-Parser?Sect1=PTO2&Sect2=HITOFF&p=1&u=%2Fnetahtml%2FPTO%2Fsearch-bool.html&r=1&f=G&l=50&co1=AND&d=PTXT&s1=6954334.PN.&OS=PN/6954334&RS=PN/6954334
4 | TRUE | TRUE | A fuel cell system includes a fuel cell. A current density measuring apparatus is provided on a cathode side of the fuel cell. The current density measuring apparatus includes a plurality of Hall elements provided at positions corresponding to measuring positions in an electrode surface. Each of the Hall element is attached to a ferrite core fitted to a pole of a sensor mounting plate. The ferrite core and the Hall element attached to the pole make up a current sensor. | 32289525 |  | http://patft.uspto.gov/netacgi/nph-Parser?Sect1=PTO2&Sect2=HITOFF&p=1&u=%2Fnetahtml%2FPTO%2Fsearch-bool.html&r=1&f=G&l=50&co1=AND&d=PTXT&s1=6949920.PN.&OS=PN/6949920&RS=PN/6949920
5 | TRUE | TRUE | A thin film magnetic recording head is fabricated by forming a substrate from opposing ferrite blocks which have a ceramic member bonded between them. This structure is then diced to form a plurality of columns, wherein each column has a ferrite/ceramic combination. Each column represents a single channel in the completed head. A block of ceramic is then cut to match the columned structure and the two are bonded together. The bonded structure is then cut or ground until a head is formed, having ceramic disposed between each channel. A ferrite back-gap is then added to each channel, minimizing the reluctance of the flux path. The thin film is patterned on the head to optimize various channel configurations. | 23887495 |  | http://patft.uspto.gov/netacgi/nph-Parser?Sect1=PTO2&Sect2=HITOFF&p=1&u=%2Fnetahtml%2FPTO%2Fsearch-bool.html&r=1&f=G&l=50&co1=AND&d=PTXT&s1=6894869.PN.&OS=PN/6894869&RS=PN/6894869
6 | TRUE | TRUE | A magnetic tape is disclosed, comprising a support having thereon a magnetic layer comprising ferromagnetic particles and a binder as the main components, (i) the magnetic tape being for use in a magnetic recording/reproducing system in which signals recorded are reproduced with a magneto resistive head, (ii) the ferromagnetic particles contained in the magnetic layer being hexagonal-ferrite magnetic particles having an average tabular diameter of from 10 to 40 nm, and the magnetic layer having a machine direction coercive force H.sub.c of from 158 to 350 kA/m, a squareness ratio SQ.perp. as measured in the direction perpendicular to the magnetic plane of 0.5 or lower, and a thickness of from 30 to 300 nm. | 19031428 |  | http://patft.uspto.gov/netacgi/nph-Parser?Sect1=PTO2&Sect2=HITOFF&p=1&u=%2Fnetahtml%2FPTO%2Fsearch-bool.html&r=1&f=G&l=50&co1=AND&d=PTXT&s1=6893747.PN.&OS=PN/6893747&RS=PN/6893747
7 | TRUE | TRUE | A multiple head induction sealing system includes at least two ferrite cores mounted which are channel-shaped and arranged so that the open ends of the channels are aligned either perpendicular or parallel to a workflow direction established as the objects to be heated pass beneath the unit. A litz wire coil is disposed proximate to each ferrite core which produces an electromagnetic field within the ferrite core. The ferrite cores and litz wire coil are adapted to direct the electromagnetic field toward an object to heat it. | 26923550 |  | http://patft.uspto.gov/netacgi/nph-Parser?Sect1=PTO2&Sect2=HITOFF&p=1&u=%2Fnetahtml%2FPTO%2Fsearch-bool.html&r=1&f=G&l=50&co1=AND&d=PTXT&s1=6875965.PN.&OS=PN/6875965&RS=PN/6875965
8 | TRUE | TRUE | An exchange-coupled magnetic structure includes a ferromagnetic layer, a coercive ferrite layer, such as cobalt-ferrite, for biasing the magnetization of the ferromagnetic layer, and an oxide underlayer, such as cobalt-oxide, in proximity to the coercive ferrite layer. The oxide underlayer has a lattice structure of either rock salt or a spinel and exhibits no magnetic moment at room temperature. The underlayer affects the structure of the coercive ferrite layer and therefore its magnetic properties, providing increased coercivity and enhanced thermal stability. As a result, the coercive ferrite layer is thermally stable at much smaller thicknesses than without the underlayer. The exchange-coupled structure is used in spin valve and magnetic tunnel junction magnetoresistive sensors in read heads of magnetic disk drive systems. Because the coercive ferrite layer can be made as thin as 1 nm while remaining thermally stable, the sensor satisfies the narrow gap requirements of high recording density systems. | 25286129 |  | http://patft.uspto.gov/netacgi/nph-Parser?Sect1=PTO2&Sect2=HITOFF&p=1&u=%2Fnetahtml%2FPTO%2Fsearch-bool.html&r=1&f=G&l=50&co1=AND&d=PTXT&s1=6836392.PN.&OS=PN/6836392&RS=PN/6836392
9 | TRUE | TRUE | A magnetic recording medium comprising a card-type disk drive and a magnetic disk cartridge. The disk drive has a length of 38 to 55 mm, a width of 35 to 51 mm, and a thickness of 3 to 5 mm, and comprises a drive mechanism for rotating the magnetic disk of the magnetic disk cartridge loaded in the disk drive, a magnetic head for magnetically recording or reproducing information on or from the magnetic disk, and an electric connection portion for electrically connecting the drive mechanism and the magnetic head with an electronic circuit provided in electronic equipment. The magnetic disk cartridge has a length of 25 to 36 mm, a width of 25 to 36 mm, and a thickness of 1 to 3 mm. The magnetic disk comprises a magnetic recording medium of high-recording density employing barium ferrite powder and has a recording capacity of 200 megabytes or larger. | 19131446 |  | http://patft.uspto.gov/netacgi/nph-Parser?Sect1=PTO2&Sect2=HITOFF&p=1&u=%2Fnetahtml%2FPTO%2Fsearch-bool.html&r=1&f=G&l=50&co1=AND&d=PTXT&s1=6813114.PN.&OS=PN/6813114&RS=PN/6813114
10 | TRUE | TRUE | Provided are a method of magnetic recording and reproducing capable of permitting high density recording on magnetic recording media even under the condition of high data transfer rates and yielding adequate recording and reproduction characteristics when an MR head is used in reproduction, and a magnetic recording medium capable of being used in this magnetic recording and reproducing method. The magnetic recording and reproducing method is a method for reproducing a signal magnetically recorded on a magnetic recording medium with a magnetoresistive (MR) head. The magnetic recording medium comprises a substantially nonmagnetic lower layer and a magnetic layer comprising a hexagonal ferrite ferromagnetic powder and a binder in this order on at least one side of a nonmagnetic support, in which said hexagonal ferrite ferromagnetic powder has a mean plate diameter ranging from 15 to 40 nm and a mean plate thickness ranging from 4 to 15 nm, and said magnetic layer has a coercive force Hc ranging from 143.3 to 318.4 kA/m, and said signal magnetically recorded has a maximum recording frequency ranging from 10 to 80 MHz. | 19078316 |  | http://patft.uspto.gov/netacgi/nph-Parser?Sect1=PTO2&Sect2=HITOFF&p=1&u=%2Fnetahtml%2FPTO%2Fsearch-bool.html&r=1&f=G&l=50&co1=AND&d=PTXT&s1=6791803.PN.&OS=PN/6791803&RS=PN/6791803
11 | TRUE | TRUE | A read head is provided having having ultrathin read gap layers with improved insulative properties between a magnetoresistive sensor and ferromagnetic shield layers. The read head comprises a magnetoresistive sensor with first and second shield cap layers made of high resistivity permeable magnetic material formed between the first and second ferromagnetic shields and the first and second insulative read gap layers, respectively. The shield cap layers made of Fe--Hf--O.sub.x material, or alternatively, the Mn--Zn ferrite material provide highly resistive or insulating soft ferromagnetic layers which add to the electrically insulative read gap layers to provide increased electrical insulation of the spin valve sensor from the metallic ferromagnetic shields while not adding to the magnetic read gap of the read head. The extra insulation provided by the highly resistive shield cap layers makes it possible to use ultrathin insulative first and second read gap layers without increased risk of electrical shorting between the spin valve sensor and the ferromagnetic first and second shields. | 27658998 |  | http://patft.uspto.gov/netacgi/nph-Parser?Sect1=PTO2&Sect2=HITOFF&p=1&u=%2Fnetahtml%2FPTO%2Fsearch-bool.html&r=1&f=G&l=50&co1=AND&d=PTXT&s1=6785099.PN.&OS=PN/6785099&RS=PN/6785099
12 | TRUE | TRUE | The ink-agitator (1) is supported and guided by fixed means between pedestals (2) and (3) above an ink fountain containing security ink. It is driven in alternate movement on its guiding means and its tip is dipping into the ink. Bore (11) receives a detector head in the form of a transformer with primary winding arranged for normally producing a "zero" magnetic field, adjustable ferrite core place in such a manner that the "zero" magnetic field is obtained for a standard magnetic property of the security ink, and secondary winding going out of balance and issuing a signal if the magnetic property of the ink into which the tip of the ink-agitator is displaced undergoes modifications. The output signal is transmitted to feed line (4) with slide contact (6) whereas the ground pole is connected through wire (5) and sliding contact (7). | 8174647 |  | http://patft.uspto.gov/netacgi/nph-Parser?Sect1=PTO2&Sect2=HITOFF&p=1&u=%2Fnetahtml%2FPTO%2Fsearch-bool.html&r=1&f=G&l=50&co1=AND&d=PTXT&s1=6779448.PN.&OS=PN/6779448&RS=PN/6779448
13 | TRUE | TRUE | A coin discrimination apparatus and method is provided. Coins, preferably after cleaning, e.g. using a trommel, are singulated by a coin pickup assembly configured to reduce jamming. A coin rail assists in providing separation between coins as they travel past a sensor. The sensor provides an oscillating electromagnetic field generated on a single sensing core. The oscillating electromagnetic field is composed of one or more frequency components. The electromagnetic field interacts with a coin, and these interactions are monitored and used to classify the coin according to its physical properties. All frequency components of the magnetic field are phase-locked to a common reference frequency. The phase relationships between the various frequencies are fixed, and the interaction of each frequency component with the coin can be accurately determined without the need for complicated electrical filters. In one embodiment, a sensor having a core, preferably ferrite, which is curved, such as in a U-shape or in the shape of a section of a torus, and defining a gap, is provided with a wire winding for excitation and/or detection. The sensor can be used for simultaneously obtaining data relating to two or more parameters of a coin or other object, such as size and conductivity of the object. Two or more frequencies can be used to sense core and/or cladding properties. Objects recognized as acceptable coins, using the sensor data, are diverted by a controllable deflecting door, to tubes for delivery to acceptable coin bins. | 27493456 |  | http://patft.uspto.gov/netacgi/nph-Parser?Sect1=PTO2&Sect2=HITOFF&p=1&u=%2Fnetahtml%2FPTO%2Fsearch-bool.html&r=1&f=G&l=50&co1=AND&d=PTXT&s1=6766892.PN.&OS=PN/6766892&RS=PN/6766892
14 | TRUE | TRUE | A multiple head induction sealing system includes at least two ferrite cores mounted which are channel-shaped and arranged so that the open ends of the channels are aligned either perpendicular or parallel to a workflow direction established as the objects to be heated pass beneath the unit. A litz wire coil is disposed proximate to each ferrite core which produces an electromagnetic field within the ferrite core. The ferrite cores and litz wire coil are adapted to direct the electromagnetic field toward an object to heat it. | 26923550 |  | http://patft.uspto.gov/netacgi/nph-Parser?Sect1=PTO2&Sect2=HITOFF&p=1&u=%2Fnetahtml%2FPTO%2Fsearch-bool.html&r=1&f=G&l=50&co1=AND&d=PTXT&s1=6747252.PN.&OS=PN/6747252&RS=PN/6747252
15 | TRUE | TRUE | A method of magnetic recording/reproducing is disclosed, which comprises reproducing with a magnetoresistive head (MR head) signals recorded in a magnetic recording medium comprising a support having thereon a magnetic layer comprising mainly ferromagnetic particles and a binder, wherein the MR head has an element thickness of 50 nm or smaller and the ferromagnetic particles are hexagonal-ferrite magnetic particles having an average tabular diameter of from 10 to 40 nm and an average tabular thickness smaller than the element thickness of the MR head used for reproduction. | 19032996 |  | http://patft.uspto.gov/netacgi/nph-Parser?Sect1=PTO2&Sect2=HITOFF&p=1&u=%2Fnetahtml%2FPTO%2Fsearch-bool.html&r=1&f=G&l=50&co1=AND&d=PTXT&s1=6735057.PN.&OS=PN/6735057&RS=PN/6735057
16 | TRUE | TRUE | A magnetic head that is less prone to wear and has a long still duration and a magnetic recording/reproducing apparatus including a high-speed rotary drum unit using the same are provided. Thus, in a magnetic head including two magnetic core halves 4 and 8, each including at least one magnetic film 2, 6 made of a soft magnetic metallic material and a pair of substrates 1, 3 and 5, 7 sandwiching the magnetic film, arranged so that end faces thereof oppose each other with a magnetic gap 9 being formed therebetween to form a magnetic path by the magnetic film in each of the magnetic core halves, at least a part of a sliding surface of each substrate with respect to a magnetic tape is made of a non-magnetic single crystal ferrite material and a crystal face orientation of the non-magnetic single crystal ferrite material at the sliding surface is set to be approximately {110} while a &lt;110&gt; direction of the non-magnetic single crystal ferrite material is approximately in parallel with a sliding direction of the magnetic head with respect to the magnetic tape. | 17788600 |  | http://patft.uspto.gov/netacgi/nph-Parser?Sect1=PTO2&Sect2=HITOFF&p=1&u=%2Fnetahtml%2FPTO%2Fsearch-bool.html&r=1&f=G&l=50&co1=AND&d=PTXT&s1=6735047.PN.&OS=PN/6735047&RS=PN/6735047
17 | TRUE | TRUE | An sealing system includes a frame, a ferrite core disposed within the frame, and a litz wire coil disposed proximate to the ferrite core for producing an electromagnetic field within the ferrite core, where the ferrite core and litz wire coil are adapted to direct the electromagnetic field toward a foil to seal an opening of a container with the foil. The sealing head is air cooled within the induction sealing unit. | 27487819 |  | http://patft.uspto.gov/netacgi/nph-Parser?Sect1=PTO2&Sect2=HITOFF&p=1&u=%2Fnetahtml%2FPTO%2Fsearch-bool.html&r=1&f=G&l=50&co1=AND&d=PTXT&s1=6732495.PN.&OS=PN/6732495&RS=PN/6732495
18 | TRUE | TRUE | Single and multiple ferrite crystal resonator, oscillator, and filter coupling structures are disclosed. In one embodiment, a single ferrite crystal resonator coupling structure is configured as a single pole YIG-tuned-oscillator (YTO) coupling structure. The YTO coupling structure includes a circuit substrate having an upper and a lower side. The circuit substrate includes an aperture extending through the circuit substrate between first and second openings on the upper and lower sides, respectively. The aperture is configured to permit rotation of a ferrite crystal disposable at least partially therein about a plurality of axes whereby a desirable axis of the ferrite crystal is alignable with a magnetic field within the aperture. At least one coupling line through which an electric current can be directed, which extends between a first end and a second end of the first opening of the aperture across at least a portion of the first opening of the aperture. The coupling line or lines may be etched on the lower surface of a coupling substrate positioned over the aperture. A bipolar transistor is mounted on the circuit substrate with an emitter terminal thereof electrically connected to the first end of the coupling line or lines. | 25544070 |  | http://patft.uspto.gov/netacgi/nph-Parser?Sect1=PTO2&Sect2=HITOFF&p=1&u=%2Fnetahtml%2FPTO%2Fsearch-bool.html&r=1&f=G&l=50&co1=AND&d=PTXT&s1=6727775.PN.&OS=PN/6727775&RS=PN/6727775
19 | TRUE | TRUE | A magnetic recording medium for reproduction of MR head comprising a support having thereon a substantially non-magnetic low layer and a magnetic layer comprising ferromagnetic hexagonal system ferrite particles dispersed in a binder, in this order, wherein a power spectrum of density at a spatial frequency of 100/mm having frequency-analyzed a surface roughness of the magnetic layer is 10,000 nm.sup.3 or less, the power spectrum of density at a spatial frequency of 500/mm is 50 to 500 nm.sup.3 and an average tabular diameter of the ferromagnetic hexagonal system ferrite particles is 15 to 35 nm. | 19036247 |  | http://patft.uspto.gov/netacgi/nph-Parser?Sect1=PTO2&Sect2=HITOFF&p=1&u=%2Fnetahtml%2FPTO%2Fsearch-bool.html&r=1&f=G&l=50&co1=AND&d=PTXT&s1=6703101.PN.&OS=PN/6703101&RS=PN/6703101
20 | TRUE | TRUE | A magnetic detector of the passing of at least one vehicle wheel, a sensor of which is intended for being positioned on or in a roadway, and includes a conductive winding of at least one spiral and a ferrite structure inscribed in an elongated surface area, the conductive element being wound around a portion of the ferrite structure, parallel to its greater dimension. | 8859778 |  | http://patft.uspto.gov/netacgi/nph-Parser?Sect1=PTO2&Sect2=HITOFF&p=1&u=%2Fnetahtml%2FPTO%2Fsearch-bool.html&r=1&f=G&l=50&co1=AND&d=PTXT&s1=6670891.PN.&OS=PN/6670891&RS=PN/6670891
21 | TRUE | TRUE | A magnetic recording medium is disclosed, comprising a support having thereon a magnetic layer which mainly comprises a ferromagnetic powder and a binder, wherein the magnetic recording medium is used in a magnetic recording reproduction system in which a recording signal is reproduced with a magnetic resistance type head (MR head), the ferromagnetic powder is a hexagonal magnetic ferrite powder having an average tabular diameter of from 10 to 40 nm, and the magnetic layer has a coercive force of 159 kA/m or more and has at most less than 1% of a component which performs magnetic flux revolution in a region of 80 kA/m or less in a differential curve of a remanence curve. | 19007504 |  | http://patft.uspto.gov/netacgi/nph-Parser?Sect1=PTO2&Sect2=HITOFF&p=1&u=%2Fnetahtml%2FPTO%2Fsearch-bool.html&r=1&f=G&l=50&co1=AND&d=PTXT&s1=6663955.PN.&OS=PN/6663955&RS=PN/6663955
22 | TRUE | TRUE | A batch fabrication technique is described that increases the manufacturing efficiency of servo write heads and also improves servo pattern definition for fine features, while reducing tape and head wear. Multiple heads are fabricated as a batch from one or more ferrite wafers. A nominally flat, large wafer surface and a contour suitable for uniform photoresist application an planar photolithography permit fine servo pattern definition with low linewidth variation. Non-magnetic material is photolithographically defined to produce gaps above a spacer. The non-magnetic material may be photoresist, semiconductor materials, glass, metal or the like. The material may even be removed later to leave air gaps. Additionally, a lower ferrite wafer may be mated to the upper ferrite wafer to complete a magnetic circuit around the gaps. A rounded leading edge on the head creates an air bearing to reduce ware of the tape and of the head. The leading edge is rounded to form an air bearing between the head surface and the tape. Rounding of the leading edge can be accomplished by a variety of methods including blending, grinding, and faceting. | 25502101 |  | http://patft.uspto.gov/netacgi/nph-Parser?Sect1=PTO2&Sect2=HITOFF&p=1&u=%2Fnetahtml%2FPTO%2Fsearch-bool.html&r=1&f=G&l=50&co1=AND&d=PTXT&s1=6647613.PN.&OS=PN/6647613&RS=PN/6647613
23 | TRUE | TRUE | A winding is wound directly on the magnetic head core formed of a single crystal of Mn--Zn ferrite. The diameter is 20-30 .mu.m. A high-saturated magnetic flux density material (iron) having a magnetic flux density which is more than 1.3 T covers walls of the magnetic gap using sputtering. A slider including the magnetic head comprises ceramic including titanium calcium. The magnetic head is adhered to the slider with a low melting point glass. In a magnetic recording apparatus including the above-mentioned magnetic head, the slider includes air bearing surface trains arranged in the driving direction of the magnetic recording medium on a contact surface of the slider. Each bearing surface train includes protruding portions and a hollow portion direction. The hollow portion escapes the air between the protruding portion and the recording medium. The head is evacuated from the magnetic recording medium. | 18573924 |  | http://patft.uspto.gov/netacgi/nph-Parser?Sect1=PTO2&Sect2=HITOFF&p=1&u=%2Fnetahtml%2FPTO%2Fsearch-bool.html&r=1&f=G&l=50&co1=AND&d=PTXT&s1=6631051.PN.&OS=PN/6631051&RS=PN/6631051
24 | TRUE | TRUE | An sealing system includes a frame, a ferrite core disposed within the frame, and a litz wire coil disposed proximate to the ferrite core for producing an electromagnetic field within the ferrite core, where the ferrite core and litz wire coil are adapted to direct the electromagnetic field toward a foil to seal an opening of a container with the foil. The sealing head is air cooled within the induction sealing unit. | 27487819 |  | http://patft.uspto.gov/netacgi/nph-Parser?Sect1=PTO2&Sect2=HITOFF&p=1&u=%2Fnetahtml%2FPTO%2Fsearch-bool.html&r=1&f=G&l=50&co1=AND&d=PTXT&s1=6629399.PN.&OS=PN/6629399&RS=PN/6629399
25 | TRUE | TRUE | A magnetic recording medium having on a support a non-magnetic layer comprising a non-magnetic powder dispersed in a binder resin and on the non-magnetic layer a magnetic layer comprising a ferromagnetic powder dispersed in a binder resin, wherein the ferromagnetic powder is a Hexagonal (system) ferrite magnetic powder having an average tabular diameter of 10 to 35 nm and a coercive force (Hc) of 135 to 400 kA/m, and besides, the magnetic layer has a coercive force (Hc) of 135 to 440 kA/m, an anisotropic magnetic field of at least 358 kA/m and a rotational hysteresis loss integral of 0.5 to 0.95. Even when the magnetic recording medium is used in combination with an MR head, it can ensure high short-wavelength output, high C/N ratio and excellent recorded-magnetization stability. | 18914902 |  | http://patft.uspto.gov/netacgi/nph-Parser?Sect1=PTO2&Sect2=HITOFF&p=1&u=%2Fnetahtml%2FPTO%2Fsearch-bool.html&r=1&f=G&l=50&co1=AND&d=PTXT&s1=6620499.PN.&OS=PN/6620499&RS=PN/6620499
26 | TRUE | TRUE | A thickness measuring system comprises: an eddy current loss measuring sensor having an exciting coil for receiving a high frequency current to excite a high frequency magnetic field to excite an eddy current in a conductive film, and a receiving coil for outputting the high frequency current which is influenced by an eddy current loss caused by the eddy current; an impedance analyzer for measuring the variation in impedance of the eddy current loss measuring sensor, the variation in current value of the high frequency current or the variation in phase of the high frequency current on the basis of the high frequency current outputted from the receiving coil; an optical displacement sensor for measuring the distance between the conductive film and the eddy current loss measuring sensor; and a control computer including a thickness calculating part for calculating the thickness of the conductive film on the basis of various measured results of the impedance analyzer and optical displacement sensor, and the eddy current loss measuring sensor further has a ferrite member surrounding the exciting coil and the ferrite member has an opening in the bottom surface portion thereof for allowing the exciting coil to be exposed. | 26588601 |  | http://patft.uspto.gov/netacgi/nph-Parser?Sect1=PTO2&Sect2=HITOFF&p=1&u=%2Fnetahtml%2FPTO%2Fsearch-bool.html&r=1&f=G&l=50&co1=AND&d=PTXT&s1=6563308.PN.&OS=PN/6563308&RS=PN/6563308
27 | TRUE | TRUE | A method of manufacturing magnetic head slider including a ferrite core having read/write gap and a housing formed on non-magnetic material having a rail on a surface opposite to a magnetic recording medium. The ferrite core and the housing are bonded to each other. A core bond bar constituted by a continuation at least two cores and a stick-shaped for the housing are bonded to each other ten fine machined. After the fine machining, the bar is cut into individual magnetic head sliders. | 17956342 |  | http://patft.uspto.gov/netacgi/nph-Parser?Sect1=PTO2&Sect2=HITOFF&p=1&u=%2Fnetahtml%2FPTO%2Fsearch-bool.html&r=1&f=G&l=50&co1=AND&d=PTXT&s1=6553648.PN.&OS=PN/6553648&RS=PN/6553648
28 | TRUE | TRUE | A coin discrimination apparatus and method is provided. Coins, preferably after cleaning, e.g. using a trommel, are singulated by a coin pickup assembly configured to reduce jamming. A coin rail assists in providing separation between coins as they travel past a sensor. The sensor provides an oscillating electromagnetic field generated on a single core. The oscillating electromagnetic field is composed of one or more frequency components. The electromagnetic field interacts with a coin, and these interactions are monitored and used to classify the coin according to its physical properties. All frequency components of the magnetic field are phase-locked to a common reference frequency. The phase relationships between the various frequencies are fixed, and the interaction of each frequency component with the coin can be accurately determined without the need for complicated electrical filters. In one embodiment, a sensor having a core, preferably ferrite, which is curved, such as in a U-shape or in the shape of a section of a torus, and defining a gap, is provided with a winding for excitation and/or detection. The sensor can be used for simultaneously obtaining data relating to two or more parameters of a coin or other object, such as a size and conductivity of the object. Two or more frequencies can be used to sense core and/or cladding properties. Objects recognized as acceptable coins, using the sensor data, are diverted by a controllable deflecting door, to tubes for delivery to acceptable coin bins. | 27493456 |  | http://patft.uspto.gov/netacgi/nph-Parser?Sect1=PTO2&Sect2=HITOFF&p=1&u=%2Fnetahtml%2FPTO%2Fsearch-bool.html&r=1&f=G&l=50&co1=AND&d=PTXT&s1=6520308.PN.&OS=PN/6520308&RS=PN/6520308
29 | TRUE | TRUE | A thin film magnetic recording head is fabricated by forming a substrate from opposing ferrite blocks which have a ceramic member bonded between them. This structure is then diced to form a plurality of columns, wherein each column has a ferrite/ceramic combination. Each column represents a single channel in the completed head. A block of ceramic is then cut to match the columned structure and the two are bonded together. The bonded structure is then cut or ground until a head is formed, having ceramic disposed between each channel. A ferrite back-gap is then added to each channel, minimizing the reluctance of the flux path. The thin film is patterned on the head to optimize various channel configurations. | 23887495 |  | http://patft.uspto.gov/netacgi/nph-Parser?Sect1=PTO2&Sect2=HITOFF&p=1&u=%2Fnetahtml%2FPTO%2Fsearch-bool.html&r=1&f=G&l=50&co1=AND&d=PTXT&s1=6496328.PN.&OS=PN/6496328&RS=PN/6496328
30 | TRUE | TRUE | A magnetostrictive stress sensor is provided with a soft-ferromagnetic body having a grain structure, at least a part of the grains having a grain size in the transition region between the one-domain and the two-domain state. At this grain size, which is of the order of 1 to 9 .mu.m for a ferrite body, a relatively large magnetostrictive effect occurs. In a practical embodiment, the ferromagnetic body is formed by a ferrite core, in particular a ferrite ring, around at least a part of which an electric oil is wound, which is incorporated in a measuring circuit for measuring changes in the self-induction of the coil under the influence of mechanical pressure exerted on the ferrite core. | 8233439 |  | http://patft.uspto.gov/netacgi/nph-Parser?Sect1=PTO2&Sect2=HITOFF&p=1&u=%2Fnetahtml%2FPTO%2Fsearch-bool.html&r=1&f=G&l=50&co1=AND&d=PTXT&s1=6494108.PN.&OS=PN/6494108&RS=PN/6494108
31 | TRUE | TRUE | Rubber compositions filled with an unusually high content of solid magnetizable particles such as iron oxide or strontium ferrite but having great resistance to crack initiation and crack growth. This allows generation of strongly magnetized areas in rubber articles built with a rubber composition according this invention. This gives--also in those applications where a large distance between a row of magnetized areas and a sensor is necessary due to deformation--well-reproducible and well-recognizable signals despite existence of disturbing magnetic fields. The magnetizable particles are bonded to a rubber matrix by a bonding agent, namely an organo-functional silane. | 24014170 |  | http://patft.uspto.gov/netacgi/nph-Parser?Sect1=PTO2&Sect2=HITOFF&p=1&u=%2Fnetahtml%2FPTO%2Fsearch-bool.html&r=1&f=G&l=50&co1=AND&d=PTXT&s1=6476110.PN.&OS=PN/6476110&RS=PN/6476110
32 | TRUE | TRUE | A coin discrimination apparatus and method is provided in which an oscillating electromagnetic field is generated on a single sensing core. The oscillating electromagnetic field is composed on one or more frequency components. The electromagnetic field interacts with a coin, and these interactions are monitored and used to classify the coin according to its physical properties. All frequency components of the magnetic field are phaselocked to a common reference frequency. The phase relationships between the various frequencies are fixed, and the interaction of each frequency component with the coin can be accurately determined without the need for complicated electrical filters or special geometric shaping of the sensing core. In one embodiment, a sensor having a core, preferably ferrite, which is curved, such as in a U-shape or in the shape of a section of a torus, and defining a gap, is provided with a wire winding for excitation and/or detection. The sensor can be used for simultaneously obtaining data relating to two or more parameters of a coin or other object, such as size and conductivity of the object. Two or more frequencies can be used to sense core and/or cladding properties. | 27502532 |  | http://patft.uspto.gov/netacgi/nph-Parser?Sect1=PTO2&Sect2=HITOFF&p=1&u=%2Fnetahtml%2FPTO%2Fsearch-bool.html&r=1&f=G&l=50&co1=AND&d=PTXT&s1=6471030.PN.&OS=PN/6471030&RS=PN/6471030
33 | TRUE | TRUE | A track following servo system is disclosed for use with magnetic tape systems in which magnetic servo track patterns contain transitions recorded at more than on azimuthal orientation across the width of the servo track. The timing of a signal derived from reading at any point across the width of such a pattern varies continuously as the read head is moved across the servo track. The pattern is read by a servo read head whose width is small compared to the servo track pattern. The combination of a wide servo pattern and a narrow servo read head offers excellent position sensing linearity and dynamic range. In the preferred embodiment, the servo read head is also narrow with respect to the data tracks, which provides the additional advantages of superior immunity to position sensing errors caused by defects or temporal variations in the servo read head, defects in the servo pattern on the tape, wear of the head or tape, or debris collection on the head or tape. Position sensing with this system is achieved by deriving a ratio of two servo pattern intervals and therefore is insensitive to tape speed during reading. The servo patterns may include spacing intervals recognizable for error detection and correction purposes. Servo tracks are recorded using a patterned multiple gap servo write head whose magnetic gaps have geometries appropriate to generate the desired servo patterns. The patterned gaps of the servo write head are produced by photolithographically defined electroplating of permalloy on a ferrite ring head structure. | 23030359 |  | http://patft.uspto.gov/netacgi/nph-Parser?Sect1=PTO2&Sect2=HITOFF&p=1&u=%2Fnetahtml%2FPTO%2Fsearch-bool.html&r=1&f=G&l=50&co1=AND&d=PTXT&s1=6462904.PN.&OS=PN/6462904&RS=PN/6462904
34 | TRUE | TRUE | A switched magamp post regulator in a power converter incorporating a switched set mode control circuit which minimizes the power loss associated with the control transistor of a set mode magamp post regulator is disclosed. Power loss in set mode is minimized by switching the control transistor on and off synchronously with the main transformer. The incorporation of set mode and switching allows the use of less expensive ferrite core materials with increased efficiency for operation at higher frequencies and higher temperatures. | 24555857 |  | http://patft.uspto.gov/netacgi/nph-Parser?Sect1=PTO2&Sect2=HITOFF&p=1&u=%2Fnetahtml%2FPTO%2Fsearch-bool.html&r=1&f=G&l=50&co1=AND&d=PTXT&s1=6449175.PN.&OS=PN/6449175&RS=PN/6449175
35 | TRUE | TRUE | An induction sealing conveyor system includes an induction sealing unit coupled to an adjustment mechanism which adjustably positions the induction sealing unit with respect to a conveyor which moves a container to be sealed near a sealing head of the induction sealing unit. The sealing head includes ferrite cores and a litz wire coil formed on the ferrite cores which produces an electromagnetic field for hermetically sealing the container. The sealing head is entirely air cooled within the induction sealing unit. | 27487819 |  | http://patft.uspto.gov/netacgi/nph-Parser?Sect1=PTO2&Sect2=HITOFF&p=1&u=%2Fnetahtml%2FPTO%2Fsearch-bool.html&r=1&f=G&l=50&co1=AND&d=PTXT&s1=6412252.PN.&OS=PN/6412252&RS=PN/6412252
36 | TRUE | TRUE | An oval-shaped sensor is used to measure the material content of the outer ring of a bicolour coin, the coil being mounted on a ferrite whose inner portion has a diameter which is wider than the inner disc of the bicolour coin so that eddy currents are confined to the outer ring. A thickness sensor may be mounted within the oval sensor, and a separate coil is used for measuring the material content of the inner disc. The thickness sensor may also be used for measuring material down to a different depth, for validating clad coins. The oval sensor is used also for diameter measurement. | 10808187 |  | http://patft.uspto.gov/netacgi/nph-Parser?Sect1=PTO2&Sect2=HITOFF&p=1&u=%2Fnetahtml%2FPTO%2Fsearch-bool.html&r=1&f=G&l=50&co1=AND&d=PTXT&s1=6398001.PN.&OS=PN/6398001&RS=PN/6398001
37 | TRUE | TRUE | A sensor for measuring pH of a solution includes a housing with an exterior surface for exposure to the solution. A measuring glass electrode within a tubular circuit ground electrode extends through the exterior surface. A reference glass electrode is received in a neutral pH solution in the housing and is coupled by a salt bridge to the exterior surface. An electric circuit within the housing has a first preamplifier connected by a first conductor to the measuring glass electrode and has a second preamplifier connected by a second conductor to the reference glass electrode. The first and second conductors have substantially equal lengths so that ambient electrical noise equally affects signals from the electrodes. The electrical cable that carries output signals from the electric circuit passes through a ferrite sleeve which inhibits high frequency electric noise that is induced in the cable from reaching the electric circuit. | 24839779 |  | http://patft.uspto.gov/netacgi/nph-Parser?Sect1=PTO2&Sect2=HITOFF&p=1&u=%2Fnetahtml%2FPTO%2Fsearch-bool.html&r=1&f=G&l=50&co1=AND&d=PTXT&s1=6395158.PN.&OS=PN/6395158&RS=PN/6395158
38 | TRUE | TRUE | An improved eddy-current sensor for a coin validator uses a thin ferrite plate having a suitable aspect ratio for two coils. One of them serves to generate magnetic field and the other serves to produce a voltage if there is a coin with eddy-currents in it. The first coil is short cylindrical one and is placed in the middle of the biggest surface of the plate. Its axis is perpendicular to the plate surface. The second coil is wound around the plate with a half coil at one end of the plate and an opposite half coil at the opposite end of the plate, plate symmetrical about center of the plate. The sensor is positioned in the pathway of the coin validator such that the moving direction of movement of the coin is along the pathway perpendicular to the axis of the first coil and makes with the largest axis of the plate an angle about 45 degrees. | 24300358 |  | http://patft.uspto.gov/netacgi/nph-Parser?Sect1=PTO2&Sect2=HITOFF&p=1&u=%2Fnetahtml%2FPTO%2Fsearch-bool.html&r=1&f=G&l=50&co1=AND&d=PTXT&s1=6382386.PN.&OS=PN/6382386&RS=PN/6382386
39 | TRUE | TRUE | A holder for containing a split ferrite suppressor includes two halves hinged to each other along one side, each half including a recess adapted to hold one portion of a split ferrite suppressor. Each half of the holder also includes two ends, each end containing a generally semicircular notch adapted to receive a cable to which the suppressor is to be applied, and locking tabs disposed on both sides of the semicircular notch for locking the two halves of the holder together. The locking tabs are preferably arranged as confronting mating pairs of male and female elements, each element having a head portion and a neck portion smaller than the head portion. The interlocking tabs preferably include tapering surfaces connecting the head and neck portions, the tapering surfaces applying a biasing force tending to hold the two halves of the holder together. The tapering surfaces are preferably substantially planar surfaces inclined at about 10.degree. with respect to a line bifurcating said head and neck portions. | 26811087 |  | http://patft.uspto.gov/netacgi/nph-Parser?Sect1=PTO2&Sect2=HITOFF&p=1&u=%2Fnetahtml%2FPTO%2Fsearch-bool.html&r=1&f=G&l=50&co1=AND&d=PTXT&s1=6335672.PN.&OS=PN/6335672&RS=PN/6335672
40 | TRUE | TRUE | A track following servo system is disclosed for use with magnetic tape systems in which magnetic servo track patterns contain transitions recorded at more than on azimuthal orientation across the width of the servo track. The timing of a signal derived from reading at any point across the width of such a pattern varies continuously as the read head is moved across the servo track. The pattern is read by a servo read head whose width is small compared to the servo track pattern. The combination of a wide servo pattern and a narrow servo read head offers excellent position sensing linearity and dynamic range. In the preferred embodiment, the servo read head is also narrow with respect to the data tracks, which provides the additional advantages of superior immunity to position sensing errors caused by defects or temporal variations in the servo read head, defects in the servo pattern on the tape, wear of the head or tape, or debris collection on the head or tape. Position sensing with this system is achieved by deriving a ratio of two servo pattern intervals and therefore is insensitive to tape speed during reading. The servo patterns may include spacing intervals recognizable for error detection and correction purposes. Servo tracks are recorded using a patterned multiple gap servo write head whose magnetic gaps have geometries appropriate to generate the desired servo patterns. The patterned gaps of the servo write head are produced by photolithographically defined electroplating of permalloy on a ferrite ring head structure. | 23030359 |  | http://patft.uspto.gov/netacgi/nph-Parser?Sect1=PTO2&Sect2=HITOFF&p=1&u=%2Fnetahtml%2FPTO%2Fsearch-bool.html&r=1&f=G&l=50&co1=AND&d=PTXT&s1=6320719.PN.&OS=PN/6320719&RS=PN/6320719
41 | TRUE | TRUE | A magnetic head for magneto-optic recording comprises a core including a magnetic pole in the shape of a pillar perpendicular to a magneto-optic recording medium and a coil mounted around the magnetic pole. The core is made of a soft magnetic ferrite showing a relative permeability having a real part .mu.1' of between 5 and 700 at a frequency of 100 kHz. The soft magnetic ferrite shows, additionally, (1) a resonance frequency fr of at least 2.1 MHz, (2) a relative permeability having an imaginary part .mu." becoming a maximum at a frequency fp of at least 8 MHz, or (3) a relative permeability having a real part which is between 0.5.times..mu.1' and 1.5.times..mu.1' in a frequency range of between 100 kHz and 5 MHz. The magnetic pole has a height H and an average cross-sectional area S, satisfying the relation H/S=.alpha., provided that .alpha..ltoreq.3. | 16679448 |  | http://patft.uspto.gov/netacgi/nph-Parser?Sect1=PTO2&Sect2=HITOFF&p=1&u=%2Fnetahtml%2FPTO%2Fsearch-bool.html&r=1&f=G&l=50&co1=AND&d=PTXT&s1=6314060.PN.&OS=PN/6314060&RS=PN/6314060
42 | TRUE | TRUE | The invention relates to the devices for reading the information from magnetic carriers of recording, more detailed, to magneto-optical heads for reproducing the information. The technical result is substantiated in higher resolution, increase of ratio of useful signal to noise, simplification of construction and manufacturing process of the head, extending the service life. Magneto-optical head for reproducing of information consists of underlay 2 made of material characterized by high transparency in the spectral range of the source of the reading polarized light, for example, from a mono-crystalline gadolinium-gallium garnet. On the side of the underlay 2, that is turned towards magnetic medium 4 with the stored information, a magneto-optical transducer 3 is placed in form of a ferrite-garnet film, on the free side of which a reflective mirror layer 6 can be deposited. The opposite side of the underlay 2 in the fragments 11 and 12 lying in the propagation way of the reading light beam, the one entering the underlay 2, as well as the one reflected from film 3, is made convex, with a curvature assuring possibility of enlargement of the domain structure image of the ferrite-garnet film 3. Additionally, the curvatures of the convex fragments 11 and 12 may be different. | 26653876 |  | http://patft.uspto.gov/netacgi/nph-Parser?Sect1=PTO2&Sect2=HITOFF&p=1&u=%2Fnetahtml%2FPTO%2Fsearch-bool.html&r=1&f=G&l=50&co1=AND&d=PTXT&s1=6288980.PN.&OS=PN/6288980&RS=PN/6288980
43 | TRUE | TRUE | A track following servo system is disclosed for use with magnetic tape systems in which magnetic servo track patterns contain transitions recorded at more than on azimuthal orientation across the width of the servo track. The timing of a signal derived from reading at any point across the width of such a pattern varies continuously as the read head is moved across the servo track. The pattern is read by a servo read head whose width is small compared to the servo track pattern. The combination of a wide servo pattern and a narrow servo read head offers excellent position sensing linearity and dynamic range. In the preferred embodiment, the servo read head is also narrow with respect to the data tracks, which provides the additional advantages of superior immunity to position sensing errors caused by defects or temporal variations in the servo read head, defects in the servo pattern on the tape, wear of the head or tape, or debris collection on the head or tape. Position sensing with this system is achieved by deriving a ratio of two servo pattern intervals and therefore is insensitive to tape speed during reading. The servo patterns may include spacing intervals recognizable for error detection and correction purposes. Servo tracks are recorded using a patterned multiple gap servo write head whose magnetic gaps have geometries appropriate to generate the desired servo patterns. The patterned gaps of the servo write head are produced by photolithographically defined electroplating of permalloy on a ferrite ring head structure. | 23030359 |  | http://patft.uspto.gov/netacgi/nph-Parser?Sect1=PTO2&Sect2=HITOFF&p=1&u=%2Fnetahtml%2FPTO%2Fsearch-bool.html&r=1&f=G&l=50&co1=AND&d=PTXT&s1=6282051.PN.&OS=PN/6282051&RS=PN/6282051
44 | TRUE | TRUE | An EMI energy absorber for use with an electrical circuit, such as a hot wire air flow sensor, which has at least one electrical element which exhibits antenna characteristics at a predetermined frequency range for the EMI. The energy absorber includes a component, such as a ferrite bead, which is electrically connected in series with the element of the electrical circuit. This component exhibits a resistance which varies as a function of frequency and has a maximum resistance within the predetermined frequency range. Thus, the component functions to absorb the EMI and dissipate the EMI as heat. | 23181939 |  | http://patft.uspto.gov/netacgi/nph-Parser?Sect1=PTO2&Sect2=HITOFF&p=1&u=%2Fnetahtml%2FPTO%2Fsearch-bool.html&r=1&f=G&l=50&co1=AND&d=PTXT&s1=6274951.PN.&OS=PN/6274951&RS=PN/6274951
45 | TRUE | TRUE | A device is provided for allowing detection of a switch closure across an air gap between components. The device comprises a wireless inductive coupled switch designed for use with any suitable proximity sensor. The switch and sensor transmit a switch closure at a closable switch across the air gap. When the wireless inductive coupled switch is moved into the sensing range of the inductive proximity sensor, the ferrite core portion of the inductive coupled switch and the coil surrounding the ferrite portion are inductively coupled by the alternating field generated by the inductive proximity sensor. The alternating magnetic flux lines of the inductive proximity sensor move back and forth through the ferrite core portion and the coil. As long as the closable switch is open, no current is induced into the coil. When the switch is closed, the electrical path through the coil is complete, allowing current to be induced from the alternating field generated by the inductive proximity sensor into the coil of the wireless inductive coupled switch. | 24060743 |  | http://patft.uspto.gov/netacgi/nph-Parser?Sect1=PTO2&Sect2=HITOFF&p=1&u=%2Fnetahtml%2FPTO%2Fsearch-bool.html&r=1&f=G&l=50&co1=AND&d=PTXT&s1=6274829.PN.&OS=PN/6274829&RS=PN/6274829
46 | TRUE | TRUE | In a 6-pin cable according to an IEEE-1394 standard, power lines and two pairs of signal conductors are built and connected to a head part provided with six electric joints corresponding to six conductors (total six two power lines and total four signal conductors). Ferrite beads respectively forming a closed magnetic circuit around the signal conductors are respectively provided to the signal conductors of the 6-pin cable. As a result, crosstalk between the signal conductors in a common mode is inhibited. | 18020742 |  | http://patft.uspto.gov/netacgi/nph-Parser?Sect1=PTO2&Sect2=HITOFF&p=1&u=%2Fnetahtml%2FPTO%2Fsearch-bool.html&r=1&f=G&l=50&co1=AND&d=PTXT&s1=6252163.PN.&OS=PN/6252163&RS=PN/6252163
47 | TRUE | TRUE | A soft magnetic thin micro-crystalline film of Fe.sub.a T.sub.b N.sub.c (at %) wherein T is at least one of Zr, Hf, Ti, Nb, Ta, V, Mo, and W and 0&lt;b.ltoreq.20, and 0&lt;c.ltoreq.22 except the range of b.ltoreq.7.5 and c.ltoreq.5, shows low coercivity Hc of 80-400 Am.sup.-1 (1-5 Oe) which is stable upon heating at elevated temperatures for glass bonding. This film is produced by crystallizing an amorphous alloy film of the similar composition at 350-650.degree. C. to a crystal grain size up to 30 nm to provide uniaxial anisotropy and increased magnetic permeability at a higher frequency. It can also provide low magnetostriction around .lambda.s=0. A composite magnetic head is made using this thin film. A diffusion preventive SiO.sub.2 layer is disposed between ferrite cores, and this thin film in the magnetic head prevents an interdiffusion layer and suppresses beat in the output signal. | 27584753 |  | http://patft.uspto.gov/netacgi/nph-Parser?Sect1=PTO2&Sect2=HITOFF&p=1&u=%2Fnetahtml%2FPTO%2Fsearch-bool.html&r=1&f=G&l=50&co1=AND&d=PTXT&s1=6238492.PN.&OS=PN/6238492&RS=PN/6238492
48 | TRUE | TRUE | A magnetic head having excellent abrasion characteristics and a high playback output. The magnetic head is made up of a pair of magnetic core halves each having a single crystal ferrite at a portion thereof, said magnetic core halves being abutted and joined to each other, with a magnetic gap being formed between abutment surfaces of these magnetic core halves. The single crystal ferrite has its medium sliding surface, slidingly contacted with a magnetic recording medium, as a (411) plane, and also has the abutment surface as a (122) plane. | 18381204 |  | http://patft.uspto.gov/netacgi/nph-Parser?Sect1=PTO2&Sect2=HITOFF&p=1&u=%2Fnetahtml%2FPTO%2Fsearch-bool.html&r=1&f=G&l=50&co1=AND&d=PTXT&s1=6222701.PN.&OS=PN/6222701&RS=PN/6222701
49 | TRUE | TRUE | An NMR sensor including a magnetic field generating assembly, an RF antenna, and a plurality of ferrite members which couple with RF magnetic fields transmitted or received by the RF antenna. The sensor is typically used in apparatus for performing borehole measurements. | 26151110 |  | http://patft.uspto.gov/netacgi/nph-Parser?Sect1=PTO2&Sect2=HITOFF&p=1&u=%2Fnetahtml%2FPTO%2Fsearch-bool.html&r=1&f=G&l=50&co1=AND&d=PTXT&s1=6215304.PN.&OS=PN/6215304&RS=PN/6215304
50 | TRUE | TRUE | A magnetically communicative card (200) has a ferrite core (302) extending substantially the width (201) of the card body (203) and has a conductor (408) wound around the ferrite core for the entire length of the ferrite core. Embedded within the card body is a controller (208) that controls a varying magnetic field emanating from the conductor to mimic a varying magnetic field produced by a conventional magnetic stripe card. Optionally, the card includes a sensor to sense a signal intercepted by the conductor from a varying magnetic field emanating from another device. The controller reads the sensed signal to receive communication from the other device. A magnetically communicative card (400, 500) is alternatively flexibly attached and detachably coupled to an electronic wallet (402, 502) to produce an apparatus (405, 501). A wireless communication interface (523) is alternatively carried by the magnetically communicative card and the electronic wallet to provide wireless reconfiguration of the magnetically communicative card remotely. | 24636011 |  | http://patft.uspto.gov/netacgi/nph-Parser?Sect1=PTO2&Sect2=HITOFF&p=1&u=%2Fnetahtml%2FPTO%2Fsearch-bool.html&r=1&f=G&l=50&co1=AND&d=PTXT&s1=6206293.PN.&OS=PN/6206293&RS=PN/6206293
51 | TRUE | TRUE | A fast voltage ramp generator comprises a chain of transistors connected collector to emitter in series, and biased to avalanched switching mode. A respective transformer secondary is connected to apply a switching pulse across the base emitter junction of each transistor of the chain to effect avalanche switching of the chain. The transformer secondaries are the secondaries of discrete transformers with respective primaries connected in series. The transformers are formed of ferrite beads having plated through holes constituting the secondaries of the transformers. The beads are threaded on an insulated conductor which constitutes the series connected primaries of the transformers. | 10804331 |  | http://patft.uspto.gov/netacgi/nph-Parser?Sect1=PTO2&Sect2=HITOFF&p=1&u=%2Fnetahtml%2FPTO%2Fsearch-bool.html&r=1&f=G&l=50&co1=AND&d=PTXT&s1=6198269.PN.&OS=PN/6198269&RS=PN/6198269
52 | TRUE | TRUE | A coin discrimination apparatus and method is provided. Coins, preferably after cleaning, e.g. using a trommel, are singulated by a coin pickup assembly configured to reduce jamming. A coin rail assists in providing separation between coins as they travel past a sensor. The sensor provides an oscillating electromagnetic field generated on a single sensing core. The oscillating electromagnetic field is composed of one or more frequency components. The electromagnetic field interacts with a coin, and these interactions are monitored and used to classify the coin according to its physical properties. All frequency components of the magnetic field are phase-locked to a common reference frequency. The phase relationships between the various frequencies are fixed, and the interaction of each frequency component with the coin can be accurately determined without the need for complicated electrical filters. In one embodiment, a sensor having a core, preferably ferrite, which is curved, such as in a U-shape or in the shape of a section of a torus, and defining a gap, is provided with a wire winding for excitation and/or detection. The sensor can be used for simultaneously obtaining data relating to two or more parameters of a coin or other object, such as size and conductivity of the object. Two or more frequencies can be used to sense core and/or cladding properties. Objects recognized as acceptable coins, using the sensor data, are diverted by a controllable deflecting door, to tubes for delivery to acceptable coin bins. | 27489839 |  | http://patft.uspto.gov/netacgi/nph-Parser?Sect1=PTO2&Sect2=HITOFF&p=1&u=%2Fnetahtml%2FPTO%2Fsearch-bool.html&r=1&f=G&l=50&co1=AND&d=PTXT&s1=6196371.PN.&OS=PN/6196371&RS=PN/6196371
53 | TRUE | TRUE | A soft magnetic thin micro-crystalline film of Fe.sub.a B.sub.b N.sub.c (at %) wherein B is at least one of Zr, Hf, Ti, Nb, Ta, V, Mo and W, and 0&lt;b.ltoreq.20 and 0&lt;c.ltoreq.22 except the range of b.ltoreq.7.5 and c.ltoreq.5, shows low coercivity Hc of 80-400 Am.sup.-1 (1-5 Oe) which is stable upon heating at elevated temperature for glass bonding. This film is produced by crystallizing an amorphous alloy film of the similar composition at 350-650.degree. C. to a crystal grain size up to 30 nm to provide uniaxial anisotropy and increased magnetic permeability at higher frequency. It can also provide low magnetostriction around .lambda.s=0. Composite magnetic head is made using this thin film. Diffusion preventive SiO.sub.2 layer disposed between ferrite core and this thin film in the magnetic head prevents an interdiffusion layer and suppress beat in the output signal. | 27579543 |  | http://patft.uspto.gov/netacgi/nph-Parser?Sect1=PTO2&Sect2=HITOFF&p=1&u=%2Fnetahtml%2FPTO%2Fsearch-bool.html&r=1&f=G&l=50&co1=AND&d=PTXT&s1=6183568.PN.&OS=PN/6183568&RS=PN/6183568
54 | TRUE | TRUE | A power supply for high voltage, low current gas discharge tubes such as neon, argon, and mercury vapor. A free running, flyback oscillator, converts D.C. voltage energy into radio frequency energy by means of a compact, ferrite transformer and associated circuitry. The primary winding is tuned by a resonant capacitor and driven by a power transistor. A high voltage, centertapped winding of a ferrite transformer drives the gas tube load directly. A feedback winding arranged across the transistor base and emitter junction sustains oscillation and controls the drive level of the transistor by means of a regulating circuit which controls the amplitude of the current. Oscillator starting is achieved by means of an on-off switch which supplies a single starting pulse to the power transistor or by means of a time delayed starting pulse. A MOSFET transistor connected to the power transistor base and a current sensing transformer arranged in series with the primary winding, disables the power transistor momentarily at the end of a conducting cycle. Charge carries are depleted in the base-cathode region, resulting in resetting the transistor quickly such that it can withstand a forward voltage of 700 volts in the off state. | 23672970 |  | http://patft.uspto.gov/netacgi/nph-Parser?Sect1=PTO2&Sect2=HITOFF&p=1&u=%2Fnetahtml%2FPTO%2Fsearch-bool.html&r=1&f=G&l=50&co1=AND&d=PTXT&s1=6181075.PN.&OS=PN/6181075&RS=PN/6181075
55 | TRUE | TRUE | In a metal-in-gap magnetic head, a pair of magnetic core halves made of ferrite are arranged to oppose to each other, and metallic magnetic films are applied to each of opposing surfaces of the pair of magnetic core halves. A hard glass layer and a chromium layer are applied to a gap plane of the magnetic head as a gap layer. A gap is formed so as to abut on the chromium layers between a pair of the gap layers. The hard glass layer includes borosilicate as a main component and it has Vickers hardness of the same as that of said metallic magnetic films or less and softening temperature of 550.degree. C. or higher. Thus, a magnetic head does not generate a spacing loss when a tape slides thereon. | 14287354 |  | http://patft.uspto.gov/netacgi/nph-Parser?Sect1=PTO2&Sect2=HITOFF&p=1&u=%2Fnetahtml%2FPTO%2Fsearch-bool.html&r=1&f=G&l=50&co1=AND&d=PTXT&s1=6150044.PN.&OS=PN/6150044&RS=PN/6150044
56 | TRUE | TRUE | A magnetic composite tape for inhibiting radiation noise and a radiation noise inhibiting component using such a magnetic composite tape which can be easily attached to a cable and has a high radiation noise inhibiting effect are provided. A magnetic composite tape for radiation noise control has an elongated shape, and includes a magnetic band member and a metal foil provided on the surface of the magnetic band member. The magnetic band member includes a rubber or a flexible resin and ferrite magnetic powders. One side of the metal foil in a width direction projects from one side of the magnetic band member. An adhesive is applied on the other surface of the magnetic band member. The composite tape is wound and attached with the adhesive applied on the other surface of the magnetic band member at a location on a cable, such as an interface cable, a head cable (power supply cable) or the like, which is to located close to an electronic apparatus containing an oscillation circuit. The composite tape is wound such that the projected left side of the metal foil can overlap the adjacent right side of the metal foil. | 13002479 |  | http://patft.uspto.gov/netacgi/nph-Parser?Sect1=PTO2&Sect2=HITOFF&p=1&u=%2Fnetahtml%2FPTO%2Fsearch-bool.html&r=1&f=G&l=50&co1=AND&d=PTXT&s1=6143406.PN.&OS=PN/6143406&RS=PN/6143406
57 | TRUE | TRUE | A monitoring system for monitoring a first parameter includes a sensor, a receiver and an indicator. The sensor is positioned at a first location and is operable to sense the first parameter. The receiver is positioned at a second location remote from the first location and within proximity to the sensor. The receiver is operable to generate a signal indicative of the first parameter and includes a first inductor, a second inductor and an amplifier having a feedback path. The first inductor and the second inductor are positioned relative to one another to create an electromagnetically coupling between the inductors such that feedback from the coupling is one of either a substantially zero feedback and a negative feedback. The indicator is in communication with the receiver to provide the first parameter to the user. This parameter may include a tire pressure of a tire on a vehicle. The system also includes a tire pressure monitoring system where a sensor is housed within a first housing and a second housing and mounted to a rim of a vehicle. A sensor of the monitoring system also includes an inductor having an inductance L which is positioned relative to a ferrite core. The ferrite core is operable to vary the inductance L of the inductor. The receiver of the system includes an amplifier having a feedback path such that the amplifier is in a waiting non-oscillating mode when the sensor is not electromagnetically coupled to the receiver and in an active oscillating mode when the sensor is electromagnetically coupled to the receiver. | 22150149 |  | http://patft.uspto.gov/netacgi/nph-Parser?Sect1=PTO2&Sect2=HITOFF&p=1&u=%2Fnetahtml%2FPTO%2Fsearch-bool.html&r=1&f=G&l=50&co1=AND&d=PTXT&s1=6124787.PN.&OS=PN/6124787&RS=PN/6124787
58 | TRUE | TRUE | An electromechanical switching device includes at least one moveable contact and an associated drive in a device housing. Magnetic field sensors which are disposed at a suitable location inside and/or outside the device housing detect magnetic field values that are each linked to one of a plurality of switching states. The device housing has a switching handle which is intended for manual release. Through the use of a miniature inductance element with a ferrite core as a highly sensitive magnetic field sensor, a position of the switching handle or of a part coupled thereto is monitored and/or a current flowing in the switching device is detected. | 7821565 |  | http://patft.uspto.gov/netacgi/nph-Parser?Sect1=PTO2&Sect2=HITOFF&p=1&u=%2Fnetahtml%2FPTO%2Fsearch-bool.html&r=1&f=G&l=50&co1=AND&d=PTXT&s1=6104592.PN.&OS=PN/6104592&RS=PN/6104592
59 | TRUE | TRUE | A track-guided transport system with power and data transmission and used for conveying goods. The transport system is provided with a transport element having drive and track-guide elements; storage, input and output units for goods; and a data processing and transmission unit. The transport element is provided with a transmission head as a secondary element for transferring power from a primary circuit laid along the track, the transmission head is mounted on the vehicle comprising a ferrite core and a secondary winding surrounding the core and magnetically is coupled to the primary circuit. An adjustable and controllable drive unit may be provided for forward motion; and a device may be provided for the forward motion for low-friction compensation of gravity and to ensure low-friction sliding along a track, as well as track-guide elements. | 26013994 |  | http://patft.uspto.gov/netacgi/nph-Parser?Sect1=PTO2&Sect2=HITOFF&p=1&u=%2Fnetahtml%2FPTO%2Fsearch-bool.html&r=1&f=G&l=50&co1=AND&d=PTXT&s1=6089512.PN.&OS=PN/6089512&RS=PN/6089512
60 | TRUE | TRUE | A thermoelectric cold junction compensator connector module, for use with a thermoelectric device such as a thermistor, thermocouple, or resistance-temperature device, has within a housing a cold junction compensator circuit which has means for linearization of voltage output of the circuit relative to input to the circuit. Preferably the circuit also includes potentiometer means for adjustment of at least one parameter of the circuit, and means for adjustment of its voltage output to correspond to degrees Centigrade and degrees Fahrenheit. In a preferred form there are included within the housing a pair of input terminals shielded by ferrite material against stray electromagnetic induction signals, a printed circuit board which comprises a cold junction compensation circuit, a signal linearization circuit, a converter/amplifier circuit, and a circuit for selectively providing a degree Centigrade and degree Fahrenheit output, a battery power supply, and a battery status indicator with means for bringing it into and out of operation, a plurality of potentiometers for preliminary setting up of the circuits, an on-off switching means for the powered circuits, and output terminal means for connection to, for example, a voltmeter or a voltage recording device. The compact body may have a base portion on which the circuits and other items are mounted, and one or more removable cover portions securable on the base portion. Further, a thermocouple voltage-to-analog connector is in the form of a compact hand-held module which contains all the components and power supplies for converting an input of thermocouple output voltage to a linear and cold-junction-compensated analog output. A particularly advantageous feature is that an on-board analog-to-digital converter only calculates and provides the linearity correction, necessary for the specific thermocouple at a specific temperature, in the form of a pulse width modulation signal output, so that about 95% of the analog output is derived from the output of a thermocouple amplifier and temperature sensor, and only 5% of the remaining signal is derived from the on-board micro-processor. | 26713338 |  | http://patft.uspto.gov/netacgi/nph-Parser?Sect1=PTO2&Sect2=HITOFF&p=1&u=%2Fnetahtml%2FPTO%2Fsearch-bool.html&r=1&f=G&l=50&co1=AND&d=PTXT&s1=6074089.PN.&OS=PN/6074089&RS=PN/6074089
61 | TRUE | TRUE | A coin discrimination apparatus and method is provided in which an oscillating electromagnetic field is generated on a single sensing core. The oscillating electromagnetic field is composed on one or more frequency components. The electromagnetic field interacts with a coin, and these interactions are monitored and used to classify the coin according to its physical properties. All frequency components of the magnetic field are phase-locked to a common reference frequency. The phase relationships between the various frequencies are fixed, and the interaction of each frequency component with the coin can be accurately determined without the need for complicated electrical filters or special geometric shaping of the sensing core. In one embodiment, a sensor having a core, preferably ferrite, which is curved, such as in a U-shape or in the shape of a section of a torus, and defining a gap, is provided with a wire winding for excitation and/or detection. The sensor can be used for simultaneously obtaining data relating to two or more parameters of a coin or other object, such as size and conductivity of the object. Two or more frequencies can be used to sense core and/or cladding properties. | 24699391 |  | http://patft.uspto.gov/netacgi/nph-Parser?Sect1=PTO2&Sect2=HITOFF&p=1&u=%2Fnetahtml%2FPTO%2Fsearch-bool.html&r=1&f=G&l=50&co1=AND&d=PTXT&s1=6056104.PN.&OS=PN/6056104&RS=PN/6056104
62 | TRUE | TRUE | A coin discrimination apparatus and method is provided in which an oscillating electromagnetic field is generated on a single sensing core. The oscillating electromagnetic field is composed on one or more frequency components. The electromagnetic field interacts with a coin, and these interactions are monitored and used to classify the coin according to its physical properties. All frequency components of the magnetic field are phase-locked to a common reference frequency. The phase relationships between the various frequencies are fixed, and the interaction of each frequency component with the coin can be accurately determined without the need for complicated electrical filters or special geometric shaping of the sensing core. In one embodiment, a sensor having a core, preferably ferrite, which is curved, such as in a U-shape or in the shape of a section of a torus, and defining a gap, is provided with a wire winding for excitation and/or detection. The sensor can be used for simultaneously obtaining data relating to two or more parameters of a coin or other object, such as size and conductivity of the object. Two or more frequencies can be used to sense core and/or cladding properties. | 26684243 |  | http://patft.uspto.gov/netacgi/nph-Parser?Sect1=PTO2&Sect2=HITOFF&p=1&u=%2Fnetahtml%2FPTO%2Fsearch-bool.html&r=1&f=G&l=50&co1=AND&d=PTXT&s1=6047808.PN.&OS=PN/6047808&RS=PN/6047808
63 | TRUE | TRUE | This invention provides electrical connectors, particularly for devices having a low signal level which might be adversely affected by stray radiated and/or conducted electromagnetic emissions, for example thermocouple sensor circuits. The connector has terminal means for attachment of an electrical lead, connecting means for engagement electrically with mating conductive means of an electrical component, and a block of ferrite material, through which the or each connecting means is engaged so as to provide complete protection by the ferrite material against interference by electromagnetic radiation. | 21969070 |  | http://patft.uspto.gov/netacgi/nph-Parser?Sect1=PTO2&Sect2=HITOFF&p=1&u=%2Fnetahtml%2FPTO%2Fsearch-bool.html&r=1&f=G&l=50&co1=AND&d=PTXT&s1=6045406.PN.&OS=PN/6045406&RS=PN/6045406
64 | TRUE | TRUE | The invention relates to the devices for reading the information from magnetic carriers of recording, more detailed, to magneto-optical heads for reproducing the information. The technical result is substantiated in higher resolution, increase of ratio of useful signal to noise, simplification of construction and manufacturing process of the head, extending the service life. Magneto-optical head for reproducing of information consists of underlay 2 made of material characterized by high transparency in the spectral range of the source of the reading polarized light, for example, from a mono-crystalline gadolinium-gallium garnet. On the side of the underlay 2, that is turned towards magnetic medium 4 with the stored information, a magneto-optical transducer 3 is placed in form of a ferrite-garnet film, on the free side of which a reflective mirror layer 6 can be deposited. The opposite side of the underlay 2 in the fragments 11 and 12 lying in the propagation way of the reading light beam, the one entering the underlay 2, as well as the one reflected from film 3, is made convex, with a curvature assuring possibility of enlargement of the domain structure image of the ferrite-garnet film 3. Additionally, the curvatures of the convex fragments 11 and 12 may be different. | 20179410 |  | http://patft.uspto.gov/netacgi/nph-Parser?Sect1=PTO2&Sect2=HITOFF&p=1&u=%2Fnetahtml%2FPTO%2Fsearch-bool.html&r=1&f=G&l=50&co1=AND&d=PTXT&s1=6044045.PN.&OS=PN/6044045&RS=PN/6044045
65 | TRUE | TRUE | The present invention relates, in one aspect, to an apparatus for positioning a disk drive head over a disk which is a part of a disk drive assembly. A disk drive apparatus includes a base plate, a disk coupled to the base plate, a disk drive head assembly arranged over the disk, and an actuator assembly that is arranged to position the disk drive head assembly over the disk. The actuator assembly is coupled to the disk drive head assembly, and includes a ferrite piece and a crash stop contact point that is separate from the ferrite piece. The disk drive apparatus also includes a magnetic latching assembly which has a plate extension that is substantially stationary with respect to the disk, a magnet nest that is movably mounted over the plate extension, and a latch magnet that is coupled to the magnet nest. A crash stop, which is also included in the disk drive apparatus, is arranged to be contacted by the crash stop contact point when the disk drive head assembly is positioned in a parking position. | 25367777 |  | http://patft.uspto.gov/netacgi/nph-Parser?Sect1=PTO2&Sect2=HITOFF&p=1&u=%2Fnetahtml%2FPTO%2Fsearch-bool.html&r=1&f=G&l=50&co1=AND&d=PTXT&s1=6028744.PN.&OS=PN/6028744&RS=PN/6028744
66 | TRUE | TRUE | A track following servo system is disclosed for use with magnetic tape systems in which magnetic servo track patterns contain transitions recorded at more than on azimuthal orientation across the width of the servo track. The timing of a signal derived from reading at any point across the servo track. The pattern is read by a servo read head whose width is small compared to the servo track pattern. The combination of a wide servo pattern and a narrow servo read head offers excellent position sensing linearity and dynamic range. In the preferred embodiment, the servo read head is also narrow with respect to the data tracks, which provides the additional advantages of superior immunity to position sensing errors caused by defects or temporal variations in the servo read head, defects in the servo pattern on the tape, wear of the head or tape, or debris collection on the head or tape. Position sensing with this system is achieved by deriving a ratio of two servo pattern intervals and therefore is insensitive to tape speed during reading. The servo patterns may include spacing intervals recognizable for error detection and correction purposes. Servo tracks are recorded using a patterned multiple gap servo write head whose magnetic gaps have geometries appropriate to generate the desired servo patterns. The patterned gaps of the servo write head are produced by photolithographically defined electroplating of permalloy on a ferrite ring head structure. | 23030359 |  | http://patft.uspto.gov/netacgi/nph-Parser?Sect1=PTO2&Sect2=HITOFF&p=1&u=%2Fnetahtml%2FPTO%2Fsearch-bool.html&r=1&f=G&l=50&co1=AND&d=PTXT&s1=6021013.PN.&OS=PN/6021013&RS=PN/6021013
67 | TRUE | TRUE | A batch fabrication technique is described that increases the manufacturing efficiency of servo write heads and also improves servo pattern definition for fine features, while reducing tape and head wear. Multiple heads are fabricated as a batch from one or more ferrite wafers. A nominally flat, large wafer surface and a contour suitable for uniform photoresist application and planar photolithography permit fine servo pattern definition with low linewidth variation. Non-magnetic material is photolithographically defined to produce gaps above the spacer. The non-magnetic material may be photoresist, semiconductor materials, glass, metal or the like. The material may even be removed later to leave air gaps. The non-magnetic material forms a region where the field loops out to intersect the passing tape, thereby transferring a magnetic pattern to tape. Additionally, a lower ferrite wafer may be mated to the upper ferrite wafer to complete a magnetic circuit around the gaps. The upper or lower ferrite wafer may have a channel through which an inductive winding passes. Multiple heads may be formed through batch processing of the upper and lower ferrite wafers. | 25502101 |  | http://patft.uspto.gov/netacgi/nph-Parser?Sect1=PTO2&Sect2=HITOFF&p=1&u=%2Fnetahtml%2FPTO%2Fsearch-bool.html&r=1&f=G&l=50&co1=AND&d=PTXT&s1=6018444.PN.&OS=PN/6018444&RS=PN/6018444
68 | TRUE | TRUE | A magnetic head is provided which realizes long service life and high reliability by improved abrasion resistance without deteriorating output characteristics of the magnetic head during recording/reproduction. In a magnetic head having a pair of magnetic cores which are joined together to form a unified magnetic core and between abutment surfaces of which is formed a magnetic gap, a pair of magnetic cores are each formed by a single-crystal ferrite having a surface perpendicular to the abutment surfaces formed by the (100) plane. One of the magnetic cores is arranged so that an angle .theta. between the &lt;100&gt;crystal orientation in a surface perpendicular to the abutment surfaces and the abutment surfaces is in a range of 0.degree..gtoreq..theta..gtoreq.26.degree., while the other magnetic core is arranged so that an angle .theta. between the &lt;100&gt; crystal orientation in a surface perpendicular to the abutment surfaces and the abutment surfaces is in a range or 154.degree..gtoreq..theta..gtoreq.180.degree.. | 16241590 |  | http://patft.uspto.gov/netacgi/nph-Parser?Sect1=PTO2&Sect2=HITOFF&p=1&u=%2Fnetahtml%2FPTO%2Fsearch-bool.html&r=1&f=G&l=50&co1=AND&d=PTXT&s1=6016243.PN.&OS=PN/6016243&RS=PN/6016243
69 | TRUE | TRUE | A system for monitoring blood pressure within a blood vessel of a living being. The system includes an implantable sensor unit and an associated externally located energy application transceiver. The sensor unit is in the form of a housing including a movable deflection member and a tuned circuit including an inductor coil and a capacitor. The housing surrounds the wall of the blood vessel and includes a wall portion arranged to flatten a portion of the periphery of the blood vessel. The deflection member extends through a slot in the wall portion of the housing for engagement with only the flattened portion of the blood vessel to move in response to the pressure applied to the flattened portion of the blood vessel by the blood. The deflection member includes a ferrite core. The ferrite core is arranged to move with respect to the coil in response to the movement of the deflection member, thereby changing the inductance of the tuned circuit. Electrical energy is provided from the transceiver unit to energize the tuned circuit of the sensor unit, which when energized provides a wireless electrical output signal representative of pressure changes within the blood vessel back to the transceiver. Since the deflection member only engages the flattened portion of the blood vessel the electrical output signal is linear with respect to blood pressure. | 22115447 |  | http://patft.uspto.gov/netacgi/nph-Parser?Sect1=PTO2&Sect2=HITOFF&p=1&u=%2Fnetahtml%2FPTO%2Fsearch-bool.html&r=1&f=G&l=50&co1=AND&d=PTXT&s1=6015386.PN.&OS=PN/6015386&RS=PN/6015386
70 | TRUE | TRUE | An electrical junction box includes an electrical circuit, a current sensor having a ferrite bead ring for generating a magnetic field according to a current flow in the electrical circuit and also having a Hall element for outputting a signal based on the magnetic field of the ferrite bead ring, and a connector section for mounting both the ferrite bead ring and the Hall element. The electrical circuit has a terminal inserted through the ferrite bead ring to extend toward an opposing connector associated with the connector section. Furthermore, the Hall element has an output terminal extending toward the opposing connector. | 17332826 |  | http://patft.uspto.gov/netacgi/nph-Parser?Sect1=PTO2&Sect2=HITOFF&p=1&u=%2Fnetahtml%2FPTO%2Fsearch-bool.html&r=1&f=G&l=50&co1=AND&d=PTXT&s1=6008634.PN.&OS=PN/6008634&RS=PN/6008634
71 | TRUE | TRUE | A device for the contactless inductive transmission of electric energy to a movable consumer has a stationary primary circuit designed as an arrangement of elongated parallel leads connected to a source of high frequency alternating voltage or current and a transmission head arranged on the movable consumer. The transmission head consists of a ferrite core and of a secondary winding that surrounds the ferrite core and is magnetically coupled to the primary circuit. The primary circuit lead arrangement has an outer lead designed as an almost closed housing (7) and a middle lead (6) arranged approximately at the center of the housing. The current (11) that flows in the outer lead has the same intensity but an opposite flow direction to the current in the middle lead. The middle lead (6) is surrounded by a U-shaped ferrite core (2) that carries the secondary winding (W.sub.2). In order to transmit electric energy independently and at the same time to several movable consumers, a constant medium frequency current (J.sub.1) flows through the transmission device. The current is kept constant in that the transmission arrangement is connected in parallel to a capacitor (C.sub.E) connected in series to an inductor (L.sub.E) and to a medium frequency voltage source (MFG1). A resonance is created between the inductor (L.sub.E) and the capacitor (C.sub.E) at the frequency (fo) of the medium frequency voltage source (MFG1). | 6537252 |  | http://patft.uspto.gov/netacgi/nph-Parser?Sect1=PTO2&Sect2=HITOFF&p=1&u=%2Fnetahtml%2FPTO%2Fsearch-bool.html&r=1&f=G&l=50&co1=AND&d=PTXT&s1=6005304.PN.&OS=PN/6005304&RS=PN/6005304
72 | TRUE | TRUE | A coin discrimination apparatus and method is provided. Coins, preferably after cleaning, e.g. using a trommel, are singulated by a coin pickup assembly configured to reduce jamming. A coin rail assists in providing separation between coins as they travel past a sensor. The sensor provides an oscillating electromagnetic field generated on a single sensing core. The oscillating electromagnetic field is composed of one or more frequency components. The electromagnetic field interacts with a coin, and these interactions are monitored and used to classify the coin according to its physical properties. All frequency components of the magnetic field are phase-locked to a common reference frequency. The phase relationships between the various frequencies are fixed, and the interaction of each frequency component with the coin can be accurately determined without the need for complicated electrical filters. In one embodiment, a sensor having a core, preferably ferrite, which is curved, such as in a U-shape or in the shape of a section of a torus, and defining a gap, is provided with a wire winding for excitation and/or detection. The sensor can be used for simultaneously obtaining data relating to two or more parameters of a coin or other object, such as size and conductivity of the object. Two or more frequencies can be used to sense core and/or cladding properties. Objects recognized as acceptable coins, using the sensor data, are diverted by a controllable deflecting door, to tubes for delivery to acceptable coin bins. | 25383328 |  | http://patft.uspto.gov/netacgi/nph-Parser?Sect1=PTO2&Sect2=HITOFF&p=1&u=%2Fnetahtml%2FPTO%2Fsearch-bool.html&r=1&f=G&l=50&co1=AND&d=PTXT&s1=5988348.PN.&OS=PN/5988348&RS=PN/5988348
73 | TRUE | TRUE | A revolving speed detecting device for use with a rolling contact bearing having a rotary ring and a fixed ring. It has a magnetic ring provided on the peripheral surface thereof with a plurality of teeth at equal pitches and mounted on the rotary bearing ring. A sensor made of soft ferrite or by laminating a plurality of silicon steel plates is mounted on the fixed bearing ring opposite to the teeth of the magnetic ring. A coil is wound around the sensor. A high-frequency voltage generator is connected to the coil. A detecting device for detecting the output voltage of the coil is also connected to the coil. | 26578294 |  | http://patft.uspto.gov/netacgi/nph-Parser?Sect1=PTO2&Sect2=HITOFF&p=1&u=%2Fnetahtml%2FPTO%2Fsearch-bool.html&r=1&f=G&l=50&co1=AND&d=PTXT&s1=5986448.PN.&OS=PN/5986448&RS=PN/5986448
74 | TRUE | TRUE | This invention provides an electrical connection connector, particularly for devices having a low signal level, for example, thermocouple sensor circuits. The connector has plural terminals for attachment of electrical leads; and connections for engagement electrically with mating conductors of an electrical component; and plural bodies of ferrite material inside the connector housing. There is an electrically conductive element passing axially through each ferrite body and having ends of each element connected respectively to the terminals and to the connections to complete a circuit therebetween. | 27084999 |  | http://patft.uspto.gov/netacgi/nph-Parser?Sect1=PTO2&Sect2=HITOFF&p=1&u=%2Fnetahtml%2FPTO%2Fsearch-bool.html&r=1&f=G&l=50&co1=AND&d=PTXT&s1=5984729.PN.&OS=PN/5984729&RS=PN/5984729
75 | TRUE | TRUE | The ZnO amount contained in the ferrite is lowered more than those of conventional ones to increase the mean coefficient of thermal expansion of the ferrite. Thus, a difference between the mean coefficient of thermal expansion of the ferrite and the mean coefficient of thermal expansion of the soft magnetic material is reduced. Further, the Fe.sub.2 O.sub.3 amount contained in the ferrite is suitably controlled to reduce the absolute value of the magnetocrystalline anisotropic energy K1 and the absolute value of the saturation magnetostriction .lambda.S. Thus, the absolute value of the apparent magnetic anisotropic energy is lowered, and the magnetic anisotropy is weakened. The magnetic permeability and the head output can be elevated in a high frequency region by lowering the magnetic anisotropy. | 18113994 |  | http://patft.uspto.gov/netacgi/nph-Parser?Sect1=PTO2&Sect2=HITOFF&p=1&u=%2Fnetahtml%2FPTO%2Fsearch-bool.html&r=1&f=G&l=50&co1=AND&d=PTXT&s1=5948554.PN.&OS=PN/5948554&RS=PN/5948554
76 | TRUE | TRUE | A method of manufacturing a hybrid type magnetic head slider using a thin film coil in which a number of cores can be manufactured in the sane condition, and improvement and uniformity in yield and performance can be expected. A conductor pattern forming a plurality of thin film coils (2b) and a magnetic material (magnetic cores 2a) passing in the thin film coils are formed on a nonmagnetic base (1) by means of spattering or the like, and grooves (15) for bonding a plurality of ferrite made head cores (13) are formed on a different nonmagnetic base (14). The ferrite made head cores, which are bonded by glass thin films with a fixed gap, are bonded after polished into the outer dimension fitted to the grooves. A thin film coil stick (4) having the thin film coils formed thereon and a head core base (16) having the head cores bonded thereto are combined and bonded together to form a magnetic head slider bond bar (20), which is then cut and subjected to a polishing, whereby a magnetic head slider is completed reducing manual work. | 17956350 |  | http://patft.uspto.gov/netacgi/nph-Parser?Sect1=PTO2&Sect2=HITOFF&p=1&u=%2Fnetahtml%2FPTO%2Fsearch-bool.html&r=1&f=G&l=50&co1=AND&d=PTXT&s1=5943762.PN.&OS=PN/5943762&RS=PN/5943762
77 | TRUE | TRUE | Recording and/or reproducing device (1) having at least one magnetic head (8, 9) provided for scanning a magnetic record carrier (6) and having a lead-in core limb (34) and a lead-out core limb (35) each consisting of a monocrystalline ferrite and constituting a transducing gap (37), in which the lead-in core limb (34) has a mechanical main direction (39) in a &lt;100&gt;-direction of its monocrystalline ferrite, which main direction encloses an acute angle .THETA..sub.E with respect to the transducing gap (37), and in which the lead-out core limb (35) has a mechanical main direction (41) in a &lt;100&gt;-direction of its monocrystalline ferrite, which main direction encloses a second acute angle .THETA..sub.A with respect to the transducing gap (37), the two acute angles .THETA..sub.E and .THETA..sub.A in the magnetic head (8, 9) being determined in such a way that ferrite material is uniformly worn off the two core limbs (34, 35) at essentially the same wear rate (K) when there is a relative movement between a record carrier (6) and the magnetic head (8, 9). | 8231089 |  | http://patft.uspto.gov/netacgi/nph-Parser?Sect1=PTO2&Sect2=HITOFF&p=1&u=%2Fnetahtml%2FPTO%2Fsearch-bool.html&r=1&f=G&l=50&co1=AND&d=PTXT&s1=5933300.PN.&OS=PN/5933300&RS=PN/5933300
78 | TRUE | TRUE | A magnetic head includes a back core made of ferrite and a magnetic alloy film arranged in a vicinity of a magnetic gap and having an average composition expressed by TxMyNz wherein T is Fe or Co; M is at least one metal selected from a group consisting of Nb, Zr, Ta, Hf, Cr, W and Mo; N is nitrogen; and x, y and z are atomic percentages holding 65.ltoreq.x.ltoreq.94, 5.ltoreq.y.ltoreq.25, 0&lt;z.ltoreq.20 and x+y+z=100. The head includes an oxygen diffusion prevention part of a higher concentration of nitrogen than included in the whole magnetic alloy film which is provided at the magnetic alloy film at an interfacial part to the ferrite core. | 17019476 |  | http://patft.uspto.gov/netacgi/nph-Parser?Sect1=PTO2&Sect2=HITOFF&p=1&u=%2Fnetahtml%2FPTO%2Fsearch-bool.html&r=1&f=G&l=50&co1=AND&d=PTXT&s1=5917682.PN.&OS=PN/5917682&RS=PN/5917682
79 | TRUE | TRUE | In a magnetic head for writing/reading a magnetic disk comprising sliders (15, 16) having sliding surfaces which are brought into contact with a surface of the magnetic disk so as to slide relatively to the magnetic disk and a spacer (20) for adjusting height of the sliders (15, 16), each of the sliders (15, 16) is formed from a nonmagnetic material consisting of calcium titanate, and the spacer (20) is formed from a ferrite-group magnetic material, the ferrite-group magnetic material being selected to have substantially the same coefficient of thermal expansion as that of the nonmagnetic material. | 16693870 |  | http://patft.uspto.gov/netacgi/nph-Parser?Sect1=PTO2&Sect2=HITOFF&p=1&u=%2Fnetahtml%2FPTO%2Fsearch-bool.html&r=1&f=G&l=50&co1=AND&d=PTXT&s1=5907457.PN.&OS=PN/5907457&RS=PN/5907457
80 | TRUE | TRUE | A millimeter wave sensor is provided for non-destructive inspection of thin sheet dielectric materials. The millimeter wave sensor includes a Gunn diode oscillator (GDO) source generating a mill meter wave electromagnetic energy signal having a single frequency. A heater is coupled to the GDO source for stabilizing the single frequency. A small size antenna is coupled to the GDO source for transmitting the millimeter wave electromagnetic energy signal to a sample material and for receiving a reflected millimeter wave electromagnetic energy signal from the sample material. Ferrite circulator isolators coupled between the GDO source and the antenna separate the millimeter wave electromagnetic energy signal into transmitted and received electromagnetic energy signal components and a detector detects change in both amplitude and phase of the transmitted and received electromagnetic energy signal components. | 24193096 |  | http://patft.uspto.gov/netacgi/nph-Parser?Sect1=PTO2&Sect2=HITOFF&p=1&u=%2Fnetahtml%2FPTO%2Fsearch-bool.html&r=1&f=G&l=50&co1=AND&d=PTXT&s1=5886534.PN.&OS=PN/5886534&RS=PN/5886534
81 | TRUE | TRUE | A magnetic head having a pair of magnetic core halves integrally bonded to each other, each magnetic core half being formed by a single-crystal ferrite piece and a polycrystal ferrite piece bonded together to constitute a junction ferrite, with a magnetic gap being defined between abutting surfaces of the magnetic core halves. The single-crystal ferrite pieces are arranged towards the abutting surfaces of the magnetic core halves and the polycrystal ferrite pieces are arranged on the opposite side of the abutting surfaces with respect to the single-crystal ferrite pieces. Preferably, the surface of the single-crystal ferrite piece having sliding contact with the magnetic recording medium, the gap surface of the single-crystal ferrite piece and the surface of the single-crystal ferrite piece corresponding to the lateral surface of the magnetic head are the (211) plane, (111) plane and the (110) plane, respectively. The directions of the &lt;100&gt;crystal axes within the plane (100) are symmetrical to each other on both sides of the magnetic gap. The magnetic head is low in sliding noise and superior in electro-magnetic conversion characteristics. In addition, the magnetic recording medium is superior in abrasion characteristics since the partial advancing abrasion is prohibited from occurring on its surface configured to have sliding contact with the magnetic recording medium. | 26527070 |  | http://patft.uspto.gov/netacgi/nph-Parser?Sect1=PTO2&Sect2=HITOFF&p=1&u=%2Fnetahtml%2FPTO%2Fsearch-bool.html&r=1&f=G&l=50&co1=AND&d=PTXT&s1=5875081.PN.&OS=PN/5875081&RS=PN/5875081
82 | TRUE | TRUE | An electric current sensor employing a Hall effect generator and a ferrite substrate to be used in the measuring of electrical currents flowing in a current carrying conductor comprising a toroid core having a first and a second gap, a Hall effect generator, a current source, an amplifier, and a trace configuration positioned on the substrate for electrically coupling the amplifier to the Hall effect generator. The toroid core and ferrite substrate forming the complete magnetic circuit for the flow of the magnetic field. The trace configuration thereby being routed so as to be exposed to the magnetic field in two different impinging directions so to compensate for any unwanted induced voltages from being introduced into the output voltage thereby achieving an improved transient response. | 25398983 |  | http://patft.uspto.gov/netacgi/nph-Parser?Sect1=PTO2&Sect2=HITOFF&p=1&u=%2Fnetahtml%2FPTO%2Fsearch-bool.html&r=1&f=G&l=50&co1=AND&d=PTXT&s1=5874848.PN.&OS=PN/5874848&RS=PN/5874848
83 | TRUE | TRUE | A deflection yoke which is capable of sufficiently reducing a high order raster distortion (gullwing) at the upper and lower edges of the screen without damaging coil wires of the screen side flange portion (5) at the time of winding the horizontal deflection coil (1). A deflection yoke is formed with a saddle shaped horizontal deflection coil (1), a saddle shaped vertical deflection coil (2) located outside the horizontal deflection coil (1), and a ferrite core (3) located outside the vertical deflection coil (2). The screen side cone portion (1a) of the horizontal deflection coil (1) is wound with a winding angle range from 1.degree. to 80.degree. with a higher winding distribution in the range from 18.degree. to 30.degree. with the horizontal axis as the standard. The head point in the direction of the screen side tube axis of the screen side cone portion (1a) of the horizontal deflection coil (1) is located 30 mm away from the screen side tip portion of the ferrite core (3). | 27529337 |  | http://patft.uspto.gov/netacgi/nph-Parser?Sect1=PTO2&Sect2=HITOFF&p=1&u=%2Fnetahtml%2FPTO%2Fsearch-bool.html&r=1&f=G&l=50&co1=AND&d=PTXT&s1=5859495.PN.&OS=PN/5859495&RS=PN/5859495
84 | TRUE | TRUE | The magnetocrystalline anisotropic energy Kl is set to not more than 100 J/m.sup.3 and the absolute value of the magnetostriction in the &lt;100&gt; direction, as the magnetic circuit direction, is reduced by appropriately selecting the ferrite material composition. Since the magnetocrystalline anisotropic energy Kl is small, the magnetoelastic energy largely affects the anisotropy of the crystallographic axis. The magnetoelastic energy is made negative and small in magnitude by adjusting the average coefficients of thermal expansion of the ferrite material and glass so as to apply a tensile stress around the magnetic gap of the magnetic head. The &lt;100&gt; direction, i.e., magnetic circuit direction, is thereby allowed to coincide with a hard axis of magnetization. As a result, the permeability of the magnetic head is improved at high-frequency bands. | 17631942 |  | http://patft.uspto.gov/netacgi/nph-Parser?Sect1=PTO2&Sect2=HITOFF&p=1&u=%2Fnetahtml%2FPTO%2Fsearch-bool.html&r=1&f=G&l=50&co1=AND&d=PTXT&s1=5856899.PN.&OS=PN/5856899&RS=PN/5856899
85 | TRUE | TRUE | A magnetically communicative card (200) has a ferrite core (302) extending substantially the length of the card body (203) and has a conductor (408) wound around the ferrite core for the entire length of the ferrite core. Embedded within the card body is a controller (208) that controls a varying magnetic field emanating from the conductor to mimic a varying magnetic field produced by a conventional magnetic stripe card. Optionally, the card includes a sensor to sense a sensed signal picked up by the conductor from a varying magnetic field emanating from another device. The controller can read the sensed signal to receive communication from the other device. A magnetically communicative card (400, 500) is alternatively flexibly attached and detachably coupled to an electronic wallet (402, 502) to produce an apparatus (405, 501). A wireless communication interface (523) is alternatively carried by the magnetically communicative card and the electronic wallet to provide wireless reconfiguration of the magnetically communicative card remotely. | 24636011 |  | http://patft.uspto.gov/netacgi/nph-Parser?Sect1=PTO2&Sect2=HITOFF&p=1&u=%2Fnetahtml%2FPTO%2Fsearch-bool.html&r=1&f=G&l=50&co1=AND&d=PTXT&s1=5834756.PN.&OS=PN/5834756&RS=PN/5834756
86 | TRUE | TRUE | This invention provides an electrical connector, particularly for devices having a low signal level, for example, thermocouple sensor circuits. The connector has: plural terminals for attachment of electrical leads; and connections for engagement electrically with mating conductors of an electrical component; and a body of ferrite material. There is an electrically conductive winding with multiple turns passing about the exterior of the ferrite body and having the winding ends electrically connected respectively to the terminals and to the connections to complete a circuit therebetween. | 27084999 |  | http://patft.uspto.gov/netacgi/nph-Parser?Sect1=PTO2&Sect2=HITOFF&p=1&u=%2Fnetahtml%2FPTO%2Fsearch-bool.html&r=1&f=G&l=50&co1=AND&d=PTXT&s1=5833496.PN.&OS=PN/5833496&RS=PN/5833496
87 | TRUE | TRUE | In relation to the magnetic head using a polycrystalline Mn-Zn ferrite as a core material, a magnetic head manufacturing method is provided for preventing the generation of the post-recording noise which is a pulse noise generated immediately after the completion of a current flow through the recording and reproducing coil. A fused core block is manufactured using Mn-Zn ferrite having a mean crystal grain size of equal to or less than 30 .mu.m as the core material of at least the recording and reproducing head and glass fusion using one type of glass, and the fused core block is annealed at a temperature equal to or higher than the strain point of the glass. | 11859710 |  | http://patft.uspto.gov/netacgi/nph-Parser?Sect1=PTO2&Sect2=HITOFF&p=1&u=%2Fnetahtml%2FPTO%2Fsearch-bool.html&r=1&f=G&l=50&co1=AND&d=PTXT&s1=5806172.PN.&OS=PN/5806172&RS=PN/5806172
88 | TRUE | TRUE | A multi-octave ferrite oscillator topology that utilizes transformer coupling to provide the proper phase shift in the feedback loop. In a specific embodiment, a 10 mil YIG sphere is loosely coupled to 20 mil input and output loops, both of which are connected to a GaAs integrated circuit that includes a Darlington pair of bipolar transistors. The Darlington pair provides high gain, high output power, and low parasitic reactance up to about 10 GHz. A resistor bridge across the base of the input transistor of the Darlington pair insures a substantially real input impedance over a wide bandwidth. | 25320515 |  | http://patft.uspto.gov/netacgi/nph-Parser?Sect1=PTO2&Sect2=HITOFF&p=1&u=%2Fnetahtml%2FPTO%2Fsearch-bool.html&r=1&f=G&l=50&co1=AND&d=PTXT&s1=5801591.PN.&OS=PN/5801591&RS=PN/5801591
89 | TRUE | TRUE | A soft magnetic thin micro-crystalline film of FeT.sub.b N.sub.c (at %) wherein T is at least one of Zr, Hf, Ti, Nb, Ta, V, Mo and W, and 0&lt;b&lt;20 and 0&lt;c&lt;22 except the range of b.ltoreq.7.5 and c.ltoreq.5, shows low coercivity Hc of 80-400 Am.sup.-1 (1-5 Oe) which is stable upon heating at elevated temperature for glass bonding. This film is produced by crystallizing an amorphous alloy film of the similar composition at 350.degree.-650.degree. C. to a crystal grain size up to 30 nm to provide uniaxial anisotropy and increased magnetic permeability at higher frequency. It can also provide low magnetostriction around .gamma.s=0. Composite magnetic head is made using this thin film. Diffusion preventive SiO.sub.2 layer disposed between ferrite core and this thin film in the magnetic head prevents an interdiffusion layer and suppress beat in the output signal. | 27584753 |  | http://patft.uspto.gov/netacgi/nph-Parser?Sect1=PTO2&Sect2=HITOFF&p=1&u=%2Fnetahtml%2FPTO%2Fsearch-bool.html&r=1&f=G&l=50&co1=AND&d=PTXT&s1=5772797.PN.&OS=PN/5772797&RS=PN/5772797
90 | TRUE | TRUE | A coil encircling the ferrite core of a magnetic head attached to a slider used in a hard disk drive is formed using two mating chips. A first chip having layered wires and bonding bumps is inserted in the winding window between the ferrite core and the body of the slider. A second chip having layered wires, bonding bumps and a groove straddling the ferrite core is disposed outside the winding window and mates with the first chip. Bonding bumps, comprising low-melting solder, are heat bonded to form a continuous coil. | 14852807 |  | http://patft.uspto.gov/netacgi/nph-Parser?Sect1=PTO2&Sect2=HITOFF&p=1&u=%2Fnetahtml%2FPTO%2Fsearch-bool.html&r=1&f=G&l=50&co1=AND&d=PTXT&s1=5757592.PN.&OS=PN/5757592&RS=PN/5757592
91 | TRUE | TRUE | A slider being made of ferrite and a core formed with a magnetic metal film on its gap confronting surface are connected together by means of bonding glass so as to sandwich a non-magnetic film therebetween as a magnetic gap. The magnetic metal film is made of a magnetic metal material such as Fe-Ni, Fe-Al-Si and the like, and is constructed through the thin-film fabrication technology such as sputtering. A recessed portion is provided on the magnetic metal film in such a manner that the recessed portion is retracted from a medium confronting surface of the magnetic head by a depth t. Thus, no color change is caused on the magnetic metal material and, therefore, no deterioration in various characteristics of the magnetic head is expected. | 18091021 |  | http://patft.uspto.gov/netacgi/nph-Parser?Sect1=PTO2&Sect2=HITOFF&p=1&u=%2Fnetahtml%2FPTO%2Fsearch-bool.html&r=1&f=G&l=50&co1=AND&d=PTXT&s1=5729412.PN.&OS=PN/5729412&RS=PN/5729412
92 | TRUE | TRUE | A slider being made of ferrite and a core formed with a magnetic metal film on its gap confronting surface are connected together by means of bonding glass so as to sandwich a non-magnetic film therebetween as a magnetic gap. The magnetic metal film is made of a magnetic metal material such as Fe--Ni, Fe--Al--Si and the like, and is constructed through the thin-film fabrication technology such as sputtering. A recessed portion is provided on the magnetic metal film in such a manner that the recessed portion is retracted from a medium confronting surface of the magnetic head by a depth t. Thus, no color change is caused on the magnetic metal material and, therefore, no deterioration in various characteristics of the magnetic head is expected. | 18091021 |  | http://patft.uspto.gov/netacgi/nph-Parser?Sect1=PTO2&Sect2=HITOFF&p=1&u=%2Fnetahtml%2FPTO%2Fsearch-bool.html&r=1&f=G&l=50&co1=AND&d=PTXT&s1=5726840.PN.&OS=PN/5726840&RS=PN/5726840
93 | TRUE | TRUE | It is well known that induction regulators are used in transmitting signals in head drum structures in video devices or equipment for digital recording and playback of signals. Since each head on the head wheel requires its own induction regulator, or transformer for short, there can be a relatively large number of transformers. This plus the fact that head drum units are becoming increasing smaller, and transmission frequencies increasingly higher, leads to very high demands for precision on the part of the transformer. This applies both to the ferrite rings and to the coils of the transformer. A device is proposed with which coils can be produced with high precision in the inner groove of the ferrite ring. | 6497943 |  | http://patft.uspto.gov/netacgi/nph-Parser?Sect1=PTO2&Sect2=HITOFF&p=1&u=%2Fnetahtml%2FPTO%2Fsearch-bool.html&r=1&f=G&l=50&co1=AND&d=PTXT&s1=5715591.PN.&OS=PN/5715591&RS=PN/5715591
94 | TRUE | TRUE | A full shunting BVL with current sense capability includes a pair of parallel connected switches that switch with the same duty cycle D/2 but 180 degrees out of phase to provide current from a power source through a coupled power inductor to a bus. A current transformer is provided with first and second windings connected in series with the pair of switches, respectively, and a third winding. The alternating conduction of current through the first and second windings produces a bidirectional voltage across the third sensor winding that automatically resets the current transformer's ferrite core during each cycle. As a result, the bidirectional voltage can be rectified to produce a current sense signal. The current sense signal is used to provide current-mode control to regulate the bus voltage and supply the demanded load current. The current sense signal can also be used to provide current limiting and current sharing, which allows multiple BVLs to be connected to the same solar array. This smooths the transitions in the load current supplied to the bus. | 24873102 |  | http://patft.uspto.gov/netacgi/nph-Parser?Sect1=PTO2&Sect2=HITOFF&p=1&u=%2Fnetahtml%2FPTO%2Fsearch-bool.html&r=1&f=G&l=50&co1=AND&d=PTXT&s1=5691627.PN.&OS=PN/5691627&RS=PN/5691627
95 | TRUE | TRUE | A magnetic head for magneto-optical recording includes a slider sliding on a magneto-optical recording medium, a core made of a magnetic material and mounted to the slider, and a coil wound around the core. The core has an area of a main magnetic pole end face of from 0.01 mm.sup.2 to 0.039 mm.sup.2. The magnetic material for the core is a Mn--Zn ferrite having a Curie temperature of not less than 140.degree. C., a permeability of not less than 200 at frequency 8 MHz at temperature 25.degree. C., and an effective saturation magnetic flux density of not less than 4400 G. A magneto-optical recording apparatus includes an optical head for irradiating a magneto-optical recording medium with a light spot, and a magnetic head for applying a magnetic field to the magneto-optical recording medium. The magnetic head includes a slider sliding on the magneto-optical recording medium, a core made of a magnetic material and mounted to the slider, and a coil wound around the core. Upon application of a voltage to the coil a modulation magnetic field is applied to a recording surface of the magneto-optical recording medium to record an information signal with a maximum frequency of not less than about 8 MHz. | 26560744 |  | http://patft.uspto.gov/netacgi/nph-Parser?Sect1=PTO2&Sect2=HITOFF&p=1&u=%2Fnetahtml%2FPTO%2Fsearch-bool.html&r=1&f=G&l=50&co1=AND&d=PTXT&s1=5689478.PN.&OS=PN/5689478&RS=PN/5689478
96 | TRUE | TRUE | A track following servo system is disclosed for use with magnetic tape systems in which magnetic servo track patterns contain transitions recorded at more than one azimuthal orientation across the width of the servo track. The timing of a signal derived from reading at any point across the width of such a pattern varies continuously as the read head is moved across the servo track. The pattern is read by a servo read head whose width is small compared to the servo track pattern. The combination of a wide servo pattern and a narrow servo read head offers excellent position sensing linearity and dynamic range. In the preferred embodiment, the servo read head is also narrow with respect to the data tracks, which provides the additional advantages of superior immunity to position sensing errors caused by defects or temporal variations in the servo read head, defects in the servo pattern on the tape, wear of the head or tape, or debris collection on the head or tape. Position sensing with this system is achieved by deriving a ratio of two servo pattern intervals and therefore is insensitive to tape speed during reading. The servo patterns may include spacing intervals recognizable for error detection and correction purposes. Servo tracks are recorded using a patterned multiple gap servo write head whose magnetic gaps have geometries appropriate to generate the desired servo patterns. The patterned gaps of the servo write head are produced by photolithographically defined electroplating of permalloy on a ferrite ring head structure. | 23030359 |  | http://patft.uspto.gov/netacgi/nph-Parser?Sect1=PTO2&Sect2=HITOFF&p=1&u=%2Fnetahtml%2FPTO%2Fsearch-bool.html&r=1&f=G&l=50&co1=AND&d=PTXT&s1=5689384.PN.&OS=PN/5689384&RS=PN/5689384
97 | TRUE | TRUE | A rotation sensor for high accuracy angle applications such as internal combustion engine crankshaft position sensing includes a pair of complementary target wheels and a dual-element magnetoresistive sensor. The target wheels are spaced from one another along the rotational axis by a predetermined distance. The individual magnetoresistive elements are similarly spaced one from the other and are influence by the ferrite effects of the target wheels. The spacing of the target wheels and magnetoresistive elements are selected in relation to one another and in relation to the mount of axial play in the crankshaft such that changes in ferrite effects of the target wheels upon the elements due to axial displacements of the crankshaft have minimal effect on the accuracy of the sensing apparatus. | 24312296 |  | http://patft.uspto.gov/netacgi/nph-Parser?Sect1=PTO2&Sect2=HITOFF&p=1&u=%2Fnetahtml%2FPTO%2Fsearch-bool.html&r=1&f=G&l=50&co1=AND&d=PTXT&s1=5668471.PN.&OS=PN/5668471&RS=PN/5668471
98 | TRUE | TRUE | A stress sensor, which, in use, is attached to a measuring object and generates Barkhausen signals, for measuring a stress applied to the object, wherein the Barkhausen signals have a reduced temperature dependence. The stress sensor is characterized by comprising a steel material having such a texture that a granular carbide comprising: element M wherein M represents at least one element selected from Fe, Al, B, Co, Cr, Mn, Mo, Nb, Ni, Si, Sn, Ti, U, V, W, and Zr; and C has been precipitated in the interior of ferrite grains. Preferably, the average grain diameter of the granular carbide precipitated in the texture is 0.05 to 1.0 .mu.m, and the standard deviation in grain size distribution of the granular carbide is 0.14 to 2.0 .mu.m. In another preferred embodiment, the average grain diameter of the granular carbide is more than 1.0 .mu.m and 3.0 .mu.m or less. Still preferably, the carbide is an M.sub.3 C compound. | 26411528 |  | http://patft.uspto.gov/netacgi/nph-Parser?Sect1=PTO2&Sect2=HITOFF&p=1&u=%2Fnetahtml%2FPTO%2Fsearch-bool.html&r=1&f=G&l=50&co1=AND&d=PTXT&s1=5652394.PN.&OS=PN/5652394&RS=PN/5652394
99 | TRUE | TRUE | A magneto-optical recording apparatus comprises an optical head for irradiating a magneto-optical recording medium with an optical beam, and a magnetic head for applying a magnetic field to the recording medium, a core of which is made of a single crystal ferrite material. In the magneto-optical recording apparatus, an easy magnetization direction based on a magnetic anisotropy of the single crystal ferrite material constituting a main pole portion of the core of the magnetic head may be arranged so as to be substantially coincident with a direction of the magnetic field applied to the magneto-optical recording medium, or with a direction of magnetization caused by a coil in a coil winding portion of the core of the magnetic head. | 26562380 |  | http://patft.uspto.gov/netacgi/nph-Parser?Sect1=PTO2&Sect2=HITOFF&p=1&u=%2Fnetahtml%2FPTO%2Fsearch-bool.html&r=1&f=G&l=50&co1=AND&d=PTXT&s1=5627804.PN.&OS=PN/5627804&RS=PN/5627804
100 | TRUE | TRUE | A magnetic head of the present invention includes a pair of substrates which are formed of ferrite and sealed with sealing glass, wherein an averaged thermal expansion ratio of the sealing glass in the range of 30.degree. C. to a setting temperature .alpha..sub.Ts (glass) is smaller than an averaged thermal expansion ratio of the substrate in the range of 30.degree. C. to a setting temperature .alpha..sub.Ts (substrate); and a difference between a thermal expansion ratio at a glass transition temperature of the sealing glass and a thermal expansion ratio at a yielding temperature thereof is 2.times.10.sup.-3 or less. | 26441804 |  | http://patft.uspto.gov/netacgi/nph-Parser?Sect1=PTO2&Sect2=HITOFF&p=1&u=%2Fnetahtml%2FPTO%2Fsearch-bool.html&r=1&f=G&l=50&co1=AND&d=PTXT&s1=5606479.PN.&OS=PN/5606479&RS=PN/5606479
101 | TRUE | TRUE | A high efficiency write element for use with a multiple element, multiple track longitudinal magnetic tape head. The write element includes a recess formed in the surface of the substrate in which a conductive thin film coil is disposed. This places the coil windings below the surface of the substrate resulting in a planar substrate surface. The ferrite substrate also includes a trench formed in the recess which is parallel to the front gap region and filled with a nonmagnetic composition. An insulator is interposed between the conductive thin film coil and the ferrite substrate to produce a gap spacer when the ferrite substrate is mated with a closure section. The closure section is a planar nonmagnetic material having a magnetic pole piece of a high saturation magnetic flux density material deposited on its surface. The ferrite substrate and closure section are mated such that the magnetic pole piece is positioned in the front gap and the back gap of the resulting magnetic tape head module. | 23003658 |  | http://patft.uspto.gov/netacgi/nph-Parser?Sect1=PTO2&Sect2=HITOFF&p=1&u=%2Fnetahtml%2FPTO%2Fsearch-bool.html&r=1&f=G&l=50&co1=AND&d=PTXT&s1=5594608.PN.&OS=PN/5594608&RS=PN/5594608
102 | TRUE | TRUE | In a floating magnetic head, noises produced at the time of reproduction are reduced, thereby enhancing the precision of detection of a track position. The floating magnetic head uses a monocrystal magnetic material constituting an electromagnetic transducer element, and a crystal orientation of the monocrystal magnetic material in the electromagnetic transducer element is parallel to a direction of travel of a medium. In the case of .vertline..lambda..sub.111 .vertline.+2.times.10.sup.-6 .ltoreq..vertline..lambda..sub.100 .vertline., the crystal orientation is in the range of a solid angle of 3.multidot.sin.theta..multidot.cos.phi. which satisfies 0.ltoreq..theta.&lt;10 degrees and 0.ltoreq..phi..ltoreq.360 degrees around [111], and in the case of .vertline..lambda..sub.111 .vertline..gtoreq..vertline..lambda..sub.100 .vertline.+2.times.10.sup.-6, the crystal orientation is in the range of a solid angle of sin .theta..multidot.cos.phi. which satisfies 0.ltoreq..theta.&lt;10 degrees and 0.ltoreq..phi..ltoreq.360 degrees around [100], where .lambda..sub.111 and .lambda..sub.100 respectively represent linear magnetostriction constant of the monocrystal magnetic material in directions &lt;111&gt; and &lt;100&gt;. The monocrystal magnetic material is a monocrystal MnZn ferrite whose chemical composition is represented by 20.ltoreq.MnO.ltoreq.40, 10.ltoreq.ZnO.ltoreq.25 50.ltoreq.Fe.sub.2 O.sub.3 .ltoreq.65 in terms of mol. %. | 17530459 |  | http://patft.uspto.gov/netacgi/nph-Parser?Sect1=PTO2&Sect2=HITOFF&p=1&u=%2Fnetahtml%2FPTO%2Fsearch-bool.html&r=1&f=G&l=50&co1=AND&d=PTXT&s1=5576912.PN.&OS=PN/5576912&RS=PN/5576912
103 | TRUE | TRUE | A position sensor includes a coil of small diameter litz wire wound around a ferrite rod. The rod is secured in the end of a ceramic support and an end cap is secured on the other end of the rod to form a bobbin section on which the coil is wound. Two palladium silver strips are formed axially along the length of the support extending from the bobbin section to near the base of the support. Two free ends of the coil are formed into strain relief loops and soldered to the strips. Lead wires of comparatively larger diameter are also soldered to the strips but near the base of the support. The strips establish electrical continuity between the coil and the lead wires while separating the end portions of the coil from the lead wires so as to prevent the lead wires from inducing stress into the relatively fragile coil wires. The lead wires are threaded through a cylindrical metal housing, and the base of the ceramic support is located into a cylindrical recess in the housing to support and seal the working end of the sensor. | 26987567 |  | http://patft.uspto.gov/netacgi/nph-Parser?Sect1=PTO2&Sect2=HITOFF&p=1&u=%2Fnetahtml%2FPTO%2Fsearch-bool.html&r=1&f=G&l=50&co1=AND&d=PTXT&s1=5572119.PN.&OS=PN/5572119&RS=PN/5572119
104 | TRUE | TRUE | A method of manufacturing a thin-film magnetic head having a write element capable of producing a magnetic flux density sufficient to write the high coercivity magnetic tapes at high track density. The manufacturing process requires a minimum number of lithographic steps, thereby increasing the yield of the multiple track magnetic head module. A trench is cut into the ferrite substrate material and filled with an insulator to produce a more efficient write element. A recess is then formed in the ferrite substrate having a geometry sufficient to hold a deposited thin-film conductive coil below the surface of the ferrite substrate. An insulator is then deposited on the ferrite substrate to form a gap spacer as well as to insulate the conductive thin-film coils from the ferrite substrate. The conductive thin-film coil is then deposited on the ferrite substrate in the recesses. A high-saturation flux density magnetic material is deposited on a planar nonmagnetic closure section and formed into separate magnetic pole pieces for each individual track. The magnetic pole pieces are then insulated from each other to produce a closure section having a planar surface matable with the ferrite substrate. The closure section is attached to the substrate by aligning the metal pole piece on the closure section is attached to the substrate by aligning the metal pole piece on the closure section. The magnetic pole piece is positioned in the front gap and has a width which defines the track width on the magnetic tape. The magnetic pole piece is also positioned to substantially cover the back gap region to increase the flux density existing at the front gap region. | 23003397 |  | http://patft.uspto.gov/netacgi/nph-Parser?Sect1=PTO2&Sect2=HITOFF&p=1&u=%2Fnetahtml%2FPTO%2Fsearch-bool.html&r=1&f=G&l=50&co1=AND&d=PTXT&s1=5546650.PN.&OS=PN/5546650&RS=PN/5546650
105 | TRUE | TRUE | In a method for magnetically recording and reproducing signals in and from a magnetic recording medium via a thin film magnetic head, the recording medium has a magnetic layer of up to 0.5 .mu.m thick containing hexagonal ferromagnetic particles on a non-magnetic substrate, and the magnetic head includes a recording head whose gap adjacent portion is formed of a soft magnetic material having a saturation magnetic flux density of at least 0.7 T and a reproducing MR head. In one form, the magnetic layer has a surface roughness (Ra) of up to 5 nm, and a coercivity (Hc) of at least 1,100 Oe and a squareness ratio (S) of at least 0.70. In another form, the magnetic layer contains hexagonal ferrite and has a squareness ratio (S.perp.) of at least 0.70, and the magnetic head produces a reproduction output which is subject to zero-crossing detection without passing through a differential circuit. | 26481730 |  | http://patft.uspto.gov/netacgi/nph-Parser?Sect1=PTO2&Sect2=HITOFF&p=1&u=%2Fnetahtml%2FPTO%2Fsearch-bool.html&r=1&f=G&l=50&co1=AND&d=PTXT&s1=5530609.PN.&OS=PN/5530609&RS=PN/5530609
106 | TRUE | TRUE | A ferrite plate and a ceramic plate are joined to each other by a glass layer interposed therebetween. The ferrite plate and the ceramic plate thus joined to each other by the glass layer serve as a trailing core in the form of a composite for use in a magnetic head. Only the ferrite plate is exposed on a slidable surface to prevent the trailing core from being deformed or cracked. The trailing core has low inductance for high-density recording to prevent the magnetic head from causing recording/reading errors. | 26409870 |  | http://patft.uspto.gov/netacgi/nph-Parser?Sect1=PTO2&Sect2=HITOFF&p=1&u=%2Fnetahtml%2FPTO%2Fsearch-bool.html&r=1&f=G&l=50&co1=AND&d=PTXT&s1=5522126.PN.&OS=PN/5522126&RS=PN/5522126
107 | TRUE | TRUE | A magnetic head capable of preventing erosion of the magnetic metal film despite the absence of a protective film and preventing a decrease in the playback output due to decrease of the track width while preventing cracking from being initiated and developed in the ferrite substrate is disclosed. The magnetic head is prepared by forming magnetic core half blocks and by bonding the core half blocks via gap bonding, each of the magnetic core half blocks being previously formed by stacking a ferrite substrate on another ferrite substrate having magnetic metal films via glass films and forming track width adjustment grooves. The glass transition temperature Tg of the glass employed for stacking the ferrite substrates is set so as to be higher than the glass yield point Tc of the fusion glass. | 18426657 |  | http://patft.uspto.gov/netacgi/nph-Parser?Sect1=PTO2&Sect2=HITOFF&p=1&u=%2Fnetahtml%2FPTO%2Fsearch-bool.html&r=1&f=G&l=50&co1=AND&d=PTXT&s1=5519556.PN.&OS=PN/5519556&RS=PN/5519556
108 | TRUE | TRUE | In a magnetic head having a pair of magnetic cores defining a magnetic gap in-between, a side of each magnetic core facing a recording medium is formed of a single-crystal ferrite, with the remaining portions of each magnetic core being formed of poly-crystal ferrite. The surface of the magnetic core facing the recording medium and the abutment surface of the magnetic core are the {100} plane and the {100} plane of the single-crystal ferrite, respectively. The magnetic head has excellent abrasion resistance and electro-magnetic conversion characteristics. | 14891547 |  | http://patft.uspto.gov/netacgi/nph-Parser?Sect1=PTO2&Sect2=HITOFF&p=1&u=%2Fnetahtml%2FPTO%2Fsearch-bool.html&r=1&f=G&l=50&co1=AND&d=PTXT&s1=5515222.PN.&OS=PN/5515222&RS=PN/5515222
109 | TRUE | TRUE | A method for fabricating a magnetic head includes steps of stacking a magnetic layer on a ceramic substrate, coating an adhesive over the magnetic layer while rotating the substrate in a predetermined speed, forming a substrate block by stacking a plurality of substrates, and forming at least one pair of magnetic ferrite blocks by vertically and longitudinally slicing the substrate block. The adhesive is consistently coated on a gap formation plane of the magnetic ferrite block while being rotated by a predetermined speed, the pair of ferrite blocks are pressed to be bonded to each other, thereby completing the magnetic head. | 26629633 |  | http://patft.uspto.gov/netacgi/nph-Parser?Sect1=PTO2&Sect2=HITOFF&p=1&u=%2Fnetahtml%2FPTO%2Fsearch-bool.html&r=1&f=G&l=50&co1=AND&d=PTXT&s1=5503696.PN.&OS=PN/5503696&RS=PN/5503696
110 | TRUE | TRUE | A magnetic head core for a magnetic head including a first and a second ferrite member butted and bonded together to form an annular, closed magnetic path around a coil-winding groove, and a coil attached to a coil-winding portion of the first ferrite member. The first and second ferrite members provide a sliding surface to which a magnetic recording medium is opposed, and which extends across the first and second ferrite members. A non-magnetic material is secured to at least one of an inner surface and an outer surface of the coil-winding portion. The non-magnetic material is located below the sliding surface, and is spaced apart from the magnetic recording medium with the sliding surface disposed between the non-magnetic material and the magnetic recording medium. | 16171294 |  | http://patft.uspto.gov/netacgi/nph-Parser?Sect1=PTO2&Sect2=HITOFF&p=1&u=%2Fnetahtml%2FPTO%2Fsearch-bool.html&r=1&f=G&l=50&co1=AND&d=PTXT&s1=5486969.PN.&OS=PN/5486969&RS=PN/5486969
111 | TRUE | TRUE | A magnetic head in a hard disk device includes a leading core and a trailing core having a magnetic circuit winding, the trailing core is made of non-magnetic monocrystal ferrite, and magnetic metal films are provided in the magnetic path forming regions of the leading core and the trailing core. | 26397731 |  | http://patft.uspto.gov/netacgi/nph-Parser?Sect1=PTO2&Sect2=HITOFF&p=1&u=%2Fnetahtml%2FPTO%2Fsearch-bool.html&r=1&f=G&l=50&co1=AND&d=PTXT&s1=5481425.PN.&OS=PN/5481425&RS=PN/5481425
112 | TRUE | TRUE | A magnetic drain bolt comprising a bolt body and a magnet. The bolt body comprises of a male-threaded member and a head member, the male-threaded member having a fastening protuberance formed at an end thereof. The magnet is comprised of a sintered ferrite material and has a recess formed at a bottom end thereof for receipt of the fastening protuberance, the recess having a depth sized equivalent to a height of the fastening protuberance, the magnet having a diameter slightly smaller than a diameter of the male-threaded member. The fastening protuberance is secured with an adhesive to the magnet within the recess whereby the fastening protuberance provides additional support for securing the magnet to the bolt body. | 23550921 |  | http://patft.uspto.gov/netacgi/nph-Parser?Sect1=PTO2&Sect2=HITOFF&p=1&u=%2Fnetahtml%2FPTO%2Fsearch-bool.html&r=1&f=G&l=50&co1=AND&d=PTXT&s1=5465078.PN.&OS=PN/5465078&RS=PN/5465078
113 | TRUE | TRUE | An electronic fluid meter, such as a water meter, has a body through which the fluid flows, a rotor having magnetized blades and a sensor-transducer proximate the blades. The rotor is formed by injection-molding or sintering a mixture of a plastic resin and magnetizable particles, preferably strontium ferrite particles. | 22594020 |  | http://patft.uspto.gov/netacgi/nph-Parser?Sect1=PTO2&Sect2=HITOFF&p=1&u=%2Fnetahtml%2FPTO%2Fsearch-bool.html&r=1&f=G&l=50&co1=AND&d=PTXT&s1=5433118.PN.&OS=PN/5433118&RS=PN/5433118
114 | TRUE | TRUE | A soft magnetic thin micro-crystalline film of FeT.sub.b N.sub.c (at %) wherein T is at least one of Zr, Hf, Ti, Nb, Ta, V, Mo and W, and 0&lt;b.ltoreq.20 and 0&lt;c.ltoreq.22 except the range of b.ltoreq.7.5 and c.ltoreq.5, exhibits low coercivity Hc of 80-400 Am.sup.-1 (1-5 Oe) which is stable upon heating at elevated temperature for glass bonding. This film is produced by crystallizing an amorphous alloy film of the similar composition at 350.degree.-650.degree. C. to a crystal grain size up to 30 nm to provide uniaxial anisotropy and increased magnetic permeability at higher frequency. It can also provide low magnetostriction around .lambda.s=0. Composite magnetic head is made using this thin film. Diffusion preventive SiO.sub.2 layer disposed between ferrite core and this thin film in the magnetic head prevents an interdiffusion layer and suppress beat in the output signal. | 27584108 |  | http://patft.uspto.gov/netacgi/nph-Parser?Sect1=PTO2&Sect2=HITOFF&p=1&u=%2Fnetahtml%2FPTO%2Fsearch-bool.html&r=1&f=G&l=50&co1=AND&d=PTXT&s1=5421915.PN.&OS=PN/5421915&RS=PN/5421915
115 | TRUE | TRUE | An Mn-Zn-based single crystal ferrite composition containing an additive material essentially consisting of 0.2 to 2 mole % SnO.sub.2, 0.1 to 1 mole % CoO, 0.2 to 1 mole % CaCO.sub.3 and 0.02 to 1 weight % V.sub.2 O.sub.5 added to a host material essentially consisting of 51 to 54 mole % Fe.sub.2 O.sub.3, 27 to 33 mole % MnO and 16 to 20 mole % ZnO. A magnetic head manufactured from the single crystal ferrite generates an enhanced reproduction output and a reduced rubbing noise, thereby achieving a high picture quality and a high resolution of images. | 19353214 |  | http://patft.uspto.gov/netacgi/nph-Parser?Sect1=PTO2&Sect2=HITOFF&p=1&u=%2Fnetahtml%2FPTO%2Fsearch-bool.html&r=1&f=G&l=50&co1=AND&d=PTXT&s1=5368764.PN.&OS=PN/5368764&RS=PN/5368764
116 | TRUE | TRUE | A composite magnetic head slider is shown. The magnetic head slider includes a slider body having a leading edge, a trailing edge and a side surface extending therebetween. The slider body includes an hydrodynamic surface which co-acts with an air cushion on a moving magnetic media and the hydrodynamic surface includes an air bearing surface which extends between the leading edge and trailing edge of the slider body. The air bearing surface is substantially perpendicular to the side surface. A magnetic transducing element formed of a polycrystaline ferrite material and having a transducing gap located adjacent the trailing edge and air bearing surface is rigidly joined to the side surface of the slider with a bonding layer comprising a material by weight approximately 80% gold and approximately 20% tin. The magnetic head slider can be fabricated to have outer dimensions for 100%, 70%, 50%, 25% or 10% or any other selected percentage form factor magnetic head slider having operating characteristics similar to those of more expensive deposited thin film magnetic transducers. A method for fabricating a composite magnetic head slider is shown. | 25408563 |  | http://patft.uspto.gov/netacgi/nph-Parser?Sect1=PTO2&Sect2=HITOFF&p=1&u=%2Fnetahtml%2FPTO%2Fsearch-bool.html&r=1&f=G&l=50&co1=AND&d=PTXT&s1=5359479.PN.&OS=PN/5359479&RS=PN/5359479
117 | TRUE | TRUE | A power supply for high voltage, low current gas discharge tubes such as neon, argon, and mercury vapor. A free running, flyback oscillator, converts D.C. voltage energy into radio frequency energy by means of a compact, ferrite transformer and associated circuitry. The primary winding is tuned by a resonant capacitor and driven by a power transistor. A high voltage, centertapped winding of a ferrite transformer drives the gas tube load directly. A feedback winding arranged across the transistor base and emitter junction sustains oscillation and controls the drive level of the transistor by means of a regulating circuit which controls the amplitude of the current. Oscillator starting is achieved by means of an on-off switch which supplies a single starting pulse to the power transistor or by means of a time delayed starting pulse. A MOSFET transistor connected to the power transistor base and a current sensing transformer arranged in series with the primary winding, disables the power transistor momentarily at the end of a conducting cycle. Charge carries are depleted in the base-cathode region, resulting in resetting the transistor quickly such that it can withstand a forward voltage of 700 volts in the off state. | 23673546 |  | http://patft.uspto.gov/netacgi/nph-Parser?Sect1=PTO2&Sect2=HITOFF&p=1&u=%2Fnetahtml%2FPTO%2Fsearch-bool.html&r=1&f=G&l=50&co1=AND&d=PTXT&s1=5352956.PN.&OS=PN/5352956&RS=PN/5352956
118 | TRUE | TRUE | A sensor for detecting faults in a magnetized ferrous body which has a first ferrite disc having at least two opposed sides, a pair of Hall Effect semiconductors, the Hall Effect semiconductors being affixed to opposite sides of said ferrite disc and a pair of ferrite discs, each ferrite disc of said pair of ferrite discs being affixed to a side of each of said Hall Effect semiconductors opposite the side of said Hall Effect semiconductors which is affixed to the first ferrite disc. | 25415493 |  | http://patft.uspto.gov/netacgi/nph-Parser?Sect1=PTO2&Sect2=HITOFF&p=1&u=%2Fnetahtml%2FPTO%2Fsearch-bool.html&r=1&f=G&l=50&co1=AND&d=PTXT&s1=5336998.PN.&OS=PN/5336998&RS=PN/5336998
119 | TRUE | TRUE | A head core slider including a slider body having an air bearing, and a head core having a ferrite portion providing a closed magnetic circuit with a magnetic gap is disclosed. The ferrite portion of the head core has a recess formed in at least one of two surface areas thereof which are to face the magentic disk and which are located on opposite sides of the magentic gap. | 18222230 |  | http://patft.uspto.gov/netacgi/nph-Parser?Sect1=PTO2&Sect2=HITOFF&p=1&u=%2Fnetahtml%2FPTO%2Fsearch-bool.html&r=1&f=G&l=50&co1=AND&d=PTXT&s1=5331494.PN.&OS=PN/5331494&RS=PN/5331494
120 | TRUE | TRUE | A method of constructing a ferrite magnetic head that can be used for vertical recording. The head is created by first bonding a non-magnetic shoe to the legs of a C-Shaped magnetic core to create a block assembly. A pole surface of the block is then lapped and sputtered with a magnetic pole material. A layer of alumina is then sputtered onto the magnetic pole material. After sputtering, the block is ground to create air bearing grooves and a plurality of poles. The bearing surface of the block is then lapped to the apex of an oblique interface between the shoe and core to create the throat of the pole. The block is cut into individual transducer cores which are then wrapped with a wire coil and attached to a flexbeam. | 22329717 |  | http://patft.uspto.gov/netacgi/nph-Parser?Sect1=PTO2&Sect2=HITOFF&p=1&u=%2Fnetahtml%2FPTO%2Fsearch-bool.html&r=1&f=G&l=50&co1=AND&d=PTXT&s1=5327638.PN.&OS=PN/5327638&RS=PN/5327638
121 | TRUE | TRUE | A thin-film magnetic head has a slider formed of nonmagnetic polycrystalline Mn--Zn ferrite containing from 0.02 to 7 wt % of at least one member selected from the group consisting of CaO, MgO, ZrO.sub.2, SnO.sub.2, Al.sub.2 O.sub.3, SrO and NiO. Concave-convex surface having height difference is given to air bearings on a floatation surface side of the slider so that the convex portions occupy the area percentage in a range of from 20 to 80%. | 26545054 |  | http://patft.uspto.gov/netacgi/nph-Parser?Sect1=PTO2&Sect2=HITOFF&p=1&u=%2Fnetahtml%2FPTO%2Fsearch-bool.html&r=1&f=G&l=50&co1=AND&d=PTXT&s1=5323282.PN.&OS=PN/5323282&RS=PN/5323282
122 | TRUE | TRUE | A coated magnetic recording member for use in a magnetic encoder includes a non-magnetic substrate and a magnetic recording medium carried on the non-magnetic substrate. The magnetic recording medium of a magnetic film formed of a magnetic coating material which contains magnetic barium-ferrite powder. A magnetic encoder includes the magnetic recording member on which magnetic recording is conducted, and a magnetic sensor disposed in opposed relation to the magnetic recording medium. | 16965917 |  | http://patft.uspto.gov/netacgi/nph-Parser?Sect1=PTO2&Sect2=HITOFF&p=1&u=%2Fnetahtml%2FPTO%2Fsearch-bool.html&r=1&f=G&l=50&co1=AND&d=PTXT&s1=5302893.PN.&OS=PN/5302893&RS=PN/5302893
123 | TRUE | TRUE | An interleaved bi-directional magnetic tape head for contact recording can have a poletip enhanced by providing a thin film of a soft magnetic material deposited onto a magnetic ferrite substrate. The second pole piece is a thin film of the soft magnetic material. A closure block of a non-magnetic ceramic encloses the layers together with leveling insulation layers and a deposited activating conductor turns. The stripe poletip deposited onto the magnetic ferrite extends for a distance just short of the first conductor turn and provides a balancing of the saturation moment of the pole pieces and provides for better recording capability, especially when operating in a trailing magnetic ferrite mode. | 24789561 |  | http://patft.uspto.gov/netacgi/nph-Parser?Sect1=PTO2&Sect2=HITOFF&p=1&u=%2Fnetahtml%2FPTO%2Fsearch-bool.html&r=1&f=G&l=50&co1=AND&d=PTXT&s1=5296993.PN.&OS=PN/5296993&RS=PN/5296993
124 | TRUE | TRUE | A thin-film magnetic head including: a slider body formed of a ferrite material and having air bearing portions on one major surface thereof on which a magnetic recording medium is slidable; a non-magnetic layer formed in the slider body such that the non-magnetic layer is located at least on a trailing end face of each of the air bearing portions, the non-magnetic layer having a thickness of at least 20 .mu.m; a head portion including an upper and a lower magnetic layer and a coil which are positioned within an area of the non-magnetic layer. The lower magnetic layer, the coil and the upper magnetic layer are laminated on the non-magnetic layer such that the upper and lower magnetic layers constitute a closed magnetic path, and such that a magnetic gap is formed between the upper and lower magnetic layers and is open in a top face of each air bearing portion. | 15874295 |  | http://patft.uspto.gov/netacgi/nph-Parser?Sect1=PTO2&Sect2=HITOFF&p=1&u=%2Fnetahtml%2FPTO%2Fsearch-bool.html&r=1&f=G&l=50&co1=AND&d=PTXT&s1=5296982.PN.&OS=PN/5296982&RS=PN/5296982
125 | TRUE | TRUE | The present invention provides a method and apparatus for encoding and detecting data from magnetically encoded access cards. The invention includes a control unit (1) having an access card slot (4) communicating with a microprocessor (11) and sensor (3). A barium ferrite access card (5) magnetically encoded in a particular grid pattern is interposed within the card slot, and the encoded grid pattern is then detected and "read" by the sensor. The encoded data in grid form is then transmitted to the microprocessor which, in turn, assigns to the magnetically encoded grid representation a numeric value. This numeric value is then compared with a list of values stored in the microprocessor and if the detected and translated numeric value corresponds to a stored value, the microprocessor, directly or indirectly, emits a signal to activate or deactivate a device to be controlled (10). | 25125075 |  | http://patft.uspto.gov/netacgi/nph-Parser?Sect1=PTO2&Sect2=HITOFF&p=1&u=%2Fnetahtml%2FPTO%2Fsearch-bool.html&r=1&f=G&l=50&co1=AND&d=PTXT&s1=5288981.PN.&OS=PN/5288981&RS=PN/5288981
126 | TRUE | TRUE | An electronic control for a motor which eliminates the motor centrifugal switch and more particularly a control for a domestic refuse compactor which permits the user to control the approximate full trash bag weight and obtain more compaction from a split phase induction drive motor. A ferrite core sensor on the main winding of the drive motor samples the lagging phase angle of the motor main winding current during a compaction stroke. A low force cycle is achieved by terminating the stroke as soon as phase samples fall below a threshold defined at the start of each cycle by a locked motor main winding phase sample acquired prior to starting the motor. A medium force cycle terminates the stroke when compaction forces exceed the main winding breakdown torque. A high force cycle is achieved by re-activating a motor start winding when compaction forces exceed the main winding breakdown torque and terminating the stroke as soon as the phase samples exceed a threshold defined at the start of each cycle during motor starting. The control uses programmed referencing techniques to eliminate factory pre-calibration. | 27410023 |  | http://patft.uspto.gov/netacgi/nph-Parser?Sect1=PTO2&Sect2=HITOFF&p=1&u=%2Fnetahtml%2FPTO%2Fsearch-bool.html&r=1&f=G&l=50&co1=AND&d=PTXT&s1=5280227.PN.&OS=PN/5280227&RS=PN/5280227
127 | TRUE | TRUE | A magnetic head comprises a pair of magnetic core halves, heat-resistant thin films and ferromagnetic thin films, the pair of magnetic core halves being opposed to each other through a non-magnetic material such as SiO.sub.2 to form a magnetic gap. The magnetic core halves are made of a ferromagnetic oxide such as ferrite and have gap forming faces to be opposed to each other to form the magnetic gap. The gap forming faces are etched by phosphoric acid solution and then purified by reverse sputtering, so that a grown crystal of the ferromagnetic oxide is exposed on the gap forming faces. A heat-resistant thin film of a heat-resistant material such as SiO.sub.2 is formed on each of the gap forming faces. A ferromagnetic thin film of a ferromagnetic metal material such as sendust is formed on each heat-resistant thin film. Preferably, the thickness of the heat-resistant thin film to be formed is 1 nm or more and one tenth or less of the width of the magnetic gap. For example, SiO.sub.2 films of 5 nm in thickness as the heat-resistant thin films are formed on the respective gap forming faces and sendust films of 3 .mu.m in thickness as the ferromagnetic metal thin films are formed on the respective SiO.sub.2 films. In this case, the gap length of the magnetic gap is set to 0.2 .mu.m. |  |  | http://patft.uspto.gov/netacgi/nph-Parser?Sect1=PTO2&Sect2=HITOFF&p=1&u=%2Fnetahtml%2FPTO%2Fsearch-bool.html&r=1&f=G&l=50&co1=AND&d=PTXT&s1=5278716.PN.&OS=PN/5278716&RS=PN/5278716
128 | TRUE | TRUE | A parallel type MIG (Metal in Gap) magnetic head includes single-crystal ferrite core halves with a thin ferromagnetic film formed on the gap-forming face of at least one of the core halves. The core halves are joined together using a glass having an Fe content in the range of 2-13 at %. The crystalline geometry of the principal magnetic path forming faces and gap forming faces of the core halves is selected to minimize the pseudo-gap problem and to improve reproduction output. | 27517975 |  | http://patft.uspto.gov/netacgi/nph-Parser?Sect1=PTO2&Sect2=HITOFF&p=1&u=%2Fnetahtml%2FPTO%2Fsearch-bool.html&r=1&f=G&l=50&co1=AND&d=PTXT&s1=5270894.PN.&OS=PN/5270894&RS=PN/5270894
129 | TRUE | TRUE | The readback oscillations from a ceramic-ferrite composite head are substantially reduced by applying a dampening material, such as an epoxy coating, to the surface of the slider body--preferably to one or both side edges or to the trailing edge of the slider body. | 25285294 |  | http://patft.uspto.gov/netacgi/nph-Parser?Sect1=PTO2&Sect2=HITOFF&p=1&u=%2Fnetahtml%2FPTO%2Fsearch-bool.html&r=1&f=G&l=50&co1=AND&d=PTXT&s1=5270888.PN.&OS=PN/5270888&RS=PN/5270888
130 | TRUE | TRUE | There is disclosed a magnetic head which can be used for various magnetic disk drives and easily and economically fabricated. The head comprises a magnetic core consisting of a ferrite. The core is composed of two parts bonded together with a glass. A gap, a magnetic metal film, and an intermediate film are formed between the two parts of the core. The intermediate film is formed of the same glass as said glass by sputtering and has a thickness between 30 and 150 .ANG.. The metal film has a thickness between 1 and 10 .mu.m. The glass consists mainly of SiO.sub.2, for example. | 17103759 |  | http://patft.uspto.gov/netacgi/nph-Parser?Sect1=PTO2&Sect2=HITOFF&p=1&u=%2Fnetahtml%2FPTO%2Fsearch-bool.html&r=1&f=G&l=50&co1=AND&d=PTXT&s1=5267113.PN.&OS=PN/5267113&RS=PN/5267113
131 | TRUE | TRUE | A power supply circuit securing a stabilized output DC voltage despite increases in the input DC voltage, uses an economical electromagnetic relay, in which a control current Ic' is supplied from a switching amplifier 1 to a control winding Nc' of a saturable ferrite transformer (CDT'). A class A amplifier formed of resistors R.sub.1 to R.sub.3 and a transistor Q.sub.8 of the switching amplifier 1 amplifies a DC input voltage E1 and controls the switching frequency ranging from 100 to 200 KHz according to input DC voltage ranging from 10 to 32V. Resistors R.sub.4 and R.sub.5 and a transistor Q.sub.7 for the switching amplifier 1 form a switching circuit of the control current Ic', while resistors R.sub.6 and R.sub.7 and a transistor Q.sub.8 form a switching circuit for the starting currents of switching transistors Q.sub.1 and Q.sub.3 of a first and a third half-bridge resonant converter. | 15780126 |  | http://patft.uspto.gov/netacgi/nph-Parser?Sect1=PTO2&Sect2=HITOFF&p=1&u=%2Fnetahtml%2FPTO%2Fsearch-bool.html&r=1&f=G&l=50&co1=AND&d=PTXT&s1=5265001.PN.&OS=PN/5265001&RS=PN/5265001
132 | TRUE | TRUE | A universal squib connector for automobile driver and passenger air bag collision protection systems includes a ferrite bead having two holes in spaced relation with an electric terminal positioned in each hole for making electrical contact with an associated one of the protruding pins of a pin type electric squib. The arrangement enables the use of a single configuration of gas generator and a single configuration of electric initiator or squib for the igniter system of the gas generator while providing EMI/RFI protection and the advantages realizable from both pin type and pig tail type connection of the collision sensor to the input conductors or lead wires to the squib and also the electrical system of the vehicle according to the preferences of individual automobile manufacturers. | 24733277 |  | http://patft.uspto.gov/netacgi/nph-Parser?Sect1=PTO2&Sect2=HITOFF&p=1&u=%2Fnetahtml%2FPTO%2Fsearch-bool.html&r=1&f=G&l=50&co1=AND&d=PTXT&s1=5241910.PN.&OS=PN/5241910&RS=PN/5241910
133 | TRUE | TRUE | A thin film magnetic record/playback head having suitably thin layers of soft, high permeability magnetic material, such as permalloy, electrically insulated from each other by very thin layers of a magnetic material having suitably high resistivity, such as NiZn ferrite. The improved magnetic record/playback head is capable of reading and writing much higher bit densities (up to about 100 kfci) and at much higher frequencies (100 MHz or higher) than prior art devices while remaining fully compatible with existing electronic circuitry. | 24704978 |  | http://patft.uspto.gov/netacgi/nph-Parser?Sect1=PTO2&Sect2=HITOFF&p=1&u=%2Fnetahtml%2FPTO%2Fsearch-bool.html&r=1&f=G&l=50&co1=AND&d=PTXT&s1=5239435.PN.&OS=PN/5239435&RS=PN/5239435
134 | TRUE | TRUE | A floating magnetic head comprises a pair of magnetic core pieces which face each other through a gap and a metal magnetic film formed on the surface facing the gap of one of the pair of magnetic core pieces. The pair of magnetic core pieces are made of a single crystal Mn-Zn ferrite, a plane of the magnetic core pieces being formed almost in parallel with the surface forming a main magnetic path, and a &lt;100&gt; direction in the plane being formed to meet a relation of an angle .theta. to be 26.degree.&lt;.theta..ltoreq.45.degree. between the &lt;100&gt; direction and the surface facing the gap. | 27337973 |  | http://patft.uspto.gov/netacgi/nph-Parser?Sect1=PTO2&Sect2=HITOFF&p=1&u=%2Fnetahtml%2FPTO%2Fsearch-bool.html&r=1&f=G&l=50&co1=AND&d=PTXT&s1=5233492.PN.&OS=PN/5233492&RS=PN/5233492
135 | TRUE | TRUE | A method for manufacturing a magnetic head of a metal-in-gap type in which a soft magnetic film is provided in a gap of a ferrite core comprising the steps of: forming a first layer comprising a metallic magnetic film containing nitrogen on magnetic ferrite; forming a second layer comprising a metallic magnetic film containing nitrogen in an amount less than said first layer; and forming a third layer comprising a metallic magnetic film containing nitrogen in an amount more than said second layer. | 27518930 |  | http://patft.uspto.gov/netacgi/nph-Parser?Sect1=PTO2&Sect2=HITOFF&p=1&u=%2Fnetahtml%2FPTO%2Fsearch-bool.html&r=1&f=G&l=50&co1=AND&d=PTXT&s1=5227193.PN.&OS=PN/5227193&RS=PN/5227193
136 | TRUE | TRUE | With a view to solving the problem of "pseudo-gap" in a parallel type MIG head and to improving its reproduction output, effective combinations of the principal magnetic path forming face and the gap-forming face were determined empirically for the case of using a single-crystal ferrite core material. The improved magnetic head comprises a pair of magnetic core halves made of a single-crystal ferrite, at least one of said magnetic core halves having a thin ferromagnetic metal film formed on the gap-forming face, and said thin ferromagnetic metal film abutting against the other magnetic core half with a non-magnetic material being interposed to form a magnetic gap, the improvement wherein the principal magnetic path forming face of the magnetic core half provided with said thin ferromagnetic metal film has a crystal plane generally designated {211} whereas a vector A that is parallel to the &lt;110&gt; crystal axis in said principal magnetic path forming face and that is directed away from the gap-forming face forms an angle .theta. of the range 0.degree.-60.degree. or 150.degree.-180.degree. with a vector B that is parallel to the intersection of the principal magnetic path forming face and the gap-forming face and that approaches the face opposite to a recording medium. | 27274528 |  | http://patft.uspto.gov/netacgi/nph-Parser?Sect1=PTO2&Sect2=HITOFF&p=1&u=%2Fnetahtml%2FPTO%2Fsearch-bool.html&r=1&f=G&l=50&co1=AND&d=PTXT&s1=5218500.PN.&OS=PN/5218500&RS=PN/5218500
137 | TRUE | TRUE | Shielding materials used in electromagnetic digitizers which are packaged in a notebook computer environment. Shielding materials with sufficiently high magnetic permeability to increase the magnetic signal detected by the digitizer sensor grid can be used in such an environment, and can be placed in direct contact with the sensor grid. Aluminum or copper shields can also be placed in direct contact with the sensor grid to provide the requisite shielding. A combination of conductive and ferrite material can also be used as the conductive base material provides for shielding and a layer of ferrite material increases the magnetic signal and prevents signal attenuation by the conductor. | 25112070 |  | http://patft.uspto.gov/netacgi/nph-Parser?Sect1=PTO2&Sect2=HITOFF&p=1&u=%2Fnetahtml%2FPTO%2Fsearch-bool.html&r=1&f=G&l=50&co1=AND&d=PTXT&s1=5218173.PN.&OS=PN/5218173&RS=PN/5218173
138 | TRUE | TRUE | Magnetic head comprising a magnetic core having two core limbs (1,3) formed from a ferrite, which core limbs constitute two core faces located opposite each other, at least one of said core faces having a cladding of a soft-magnetic material having a higher saturation magnetisation than the ferrite, and a non-magnetic transducing gap (11) present between the core faces and having at least one layer of a first metallic material (21) and bonded layers (23) of a second metallic material. The cladding comprises a first cladding layer (15) of an alloy based on Ni-Fe on which a second cladding layer (17) of an amorphous alloy based on Co-Ti and/or Zr and/or Hf-Nb and/or Ta is provided, while the first metallic material, chosen from the group of Mo, Ti, Cr and NiCr, is directly provided on the amorphous alloy of the cladding. (FIG. 2). | 19858824 |  | http://patft.uspto.gov/netacgi/nph-Parser?Sect1=PTO2&Sect2=HITOFF&p=1&u=%2Fnetahtml%2FPTO%2Fsearch-bool.html&r=1&f=G&l=50&co1=AND&d=PTXT&s1=5210668.PN.&OS=PN/5210668&RS=PN/5210668
139 | TRUE | TRUE | An interleaved head for reading and writing data transitions onto a magnetic tape. A magnetic recording system for the bi-directional transportation of the tape media across the interleaved head. A controller controls the tape drive in a reel-to-reel format to accomplish the bi-directional motion of the tape media. The interleaved head includes two modules with each module having a plurality of alternating read and write transducers alternately spaced apart along a single line placed transverse to the movement of the magnetic tape. The two modules are placed together such that the write gaps of one module are aligned with the read gaps of the other module. Each read module includes the magneto-resistive element. Each write transducer includes a thin film conductor driving a nickel zinc ferrite substrate as one pole piece and a nickel zinc closure piece as the second pole piece. In order to provide leveling across the write transducers of the module, write back gap islands are provided in the back gap regions of the write transducer made of the same material with the same thickness as the magneto resistive element and the conductors interconnecting the magneto resistive element to the read/write network of the tape drive. | 27092211 |  | http://patft.uspto.gov/netacgi/nph-Parser?Sect1=PTO2&Sect2=HITOFF&p=1&u=%2Fnetahtml%2FPTO%2Fsearch-bool.html&r=1&f=G&l=50&co1=AND&d=PTXT&s1=5208714.PN.&OS=PN/5208714&RS=PN/5208714
140 | TRUE | TRUE | A magnetic head having a single crystal ferrite core, a magnetic gap formed in the ferrite core, a high saturation flux metal film disposed in close proximity to the magnetic gap, and a sliding surface. This sliding surface is formed on a surface of the ferrite core, and a recording medium slides thereon relative to the ferrite core in a sliding direction. The sliding surface is in the (110) plane, and the easy magnetization directions &lt;100&gt; of the (110) plane makes an angle equal to or greater than 20.degree. with the sliding direction. With this arrangement, the wiggle phenomenon can be effectively prevented. | 14515902 |  | http://patft.uspto.gov/netacgi/nph-Parser?Sect1=PTO2&Sect2=HITOFF&p=1&u=%2Fnetahtml%2FPTO%2Fsearch-bool.html&r=1&f=G&l=50&co1=AND&d=PTXT&s1=5202806.PN.&OS=PN/5202806&RS=PN/5202806
141 | TRUE | TRUE | A universal squib connector for automobile driver and passenger air bag collision protection systems includes a ferrite bead having two holes in spaced relation with an electric terminal positioned in each hole for making electrical contact with an associated one of the protruding pins of a pin type electric squib. The arrangement enables the use of a single configuration of gas generator and a single configuration of electric initiator or squib for the igniter system of the gas generator while providing EMI/RFI protection and the advantages realizable from both pin type and pig tail type connection of the collision sensor to the input conductors or lead wires to the squib and also the electrical system of the vehicle according to the preferences of individual automobile manufacturers. | 27102562 |  | http://patft.uspto.gov/netacgi/nph-Parser?Sect1=PTO2&Sect2=HITOFF&p=1&u=%2Fnetahtml%2FPTO%2Fsearch-bool.html&r=1&f=G&l=50&co1=AND&d=PTXT&s1=5200574.PN.&OS=PN/5200574&RS=PN/5200574
142 | TRUE | TRUE | An electronic lock is constructed to resemble the appearance and functionality of a conventional cylinder lock. Its key has a bit in which is mounted an integrated circuit chip storing the key code and including a transmission coil for inductive coupling with a reading head in the lock. The latter includes a coil for generating a high frequency alternating magnetic field across a localized region of the keyway concentrated via a toroidal ferrite core structure which defines a gap spanning the keyway through which the chip passes when the key bit is inserted. This core structure includes a U-shaped part in the stationary lock housing around which the coil is wound, and two parts mounted in the barrel, one to either side of the keyway, which register with the part in the housing when the barrel is in the key-reading position. Further ferrite pads may be mounted to either side of the coil in the key itself, to register with the ferrite parts in the barrel. By virtue of this core structure, optimum flux coupling between the lock and key may be achieved, thereby minimizing power consumption. | 10688097 |  | http://patft.uspto.gov/netacgi/nph-Parser?Sect1=PTO2&Sect2=HITOFF&p=1&u=%2Fnetahtml%2FPTO%2Fsearch-bool.html&r=1&f=G&l=50&co1=AND&d=PTXT&s1=5195341.PN.&OS=PN/5195341&RS=PN/5195341
143 | TRUE | TRUE | A magnetic head comprises a pair of magnetic core halves, heat-resistant thin films and ferromagnetic thin films, the pair of magnetic core halves being opposed to each other through a non-magnetic material such as SiO.sub.2 to form a magnetic gap. The magnetic core halves are made of a ferromagnetic oxide such as ferrite and have gap forming faces to be opposed to each other to form the magnetic gap. The gap forming faces are etched by phosphoric acid solution and then purified by reverse sputtering, so that a grown crystal of the ferromagnetic oxide is exposed on the gap forming faces. A heat-resistant thin film of a heat-resistant material such as SiO.sub.2 is formed on each of the gap forming faces. A ferromagnetic thin film of a ferromagnetic metal material such as sendust is formed on each heat-resistant thin film. Preferably, the thickness of the heat-resistant thin film to be formed is 1 nm or more and one tenth or less of the width of the magnetic gap. For example, SiO.sub.2 films of 5 nm in thickness as the heat-resistant thin films are formed on the respective gap forming faces and sendust films of 3 .mu.m in thickness as the ferromagnetic metal thin films are formed on the respective SiO.sub.2 films. In this case, the gap length of the magnetic gap is set to 0.2 .mu.m. | 27474618 |  | http://patft.uspto.gov/netacgi/nph-Parser?Sect1=PTO2&Sect2=HITOFF&p=1&u=%2Fnetahtml%2FPTO%2Fsearch-bool.html&r=1&f=G&l=50&co1=AND&d=PTXT&s1=5195004.PN.&OS=PN/5195004&RS=PN/5195004
144 | TRUE | TRUE | In the matrix magnetic head of the invention, the ferrite pads (4 to 8) of the magnetic circuits of the micro-heads are arranged quincunxially, and each pad is joined to the four neighboring pads by poles (9 to 12). There are therefore twice as many micro-heads as there are magnetic pads. | 9382810 |  | http://patft.uspto.gov/netacgi/nph-Parser?Sect1=PTO2&Sect2=HITOFF&p=1&u=%2Fnetahtml%2FPTO%2Fsearch-bool.html&r=1&f=G&l=50&co1=AND&d=PTXT&s1=5189579.PN.&OS=PN/5189579&RS=PN/5189579
145 | TRUE | TRUE | A compound floating magnetic head is provided for writing and reading of data to and from a magnetic medium. The head includes a ferrite core, a non-magnetic slider, the ferrite core being disposed in a core slit disposed in the slider and coupled to the slider by sealing glass. In one embodiment, the magnetic head is characterized in that the sealing glass comprises 60 to 80% PbO by weight, 6.5 to 25% SiO.sub.2 by weight, 1 to 10% B.sub.2 O.sub.3 by weight and a 1 to 10% Bi.sub.2 O.sub.3 by weight as main ingredients, wherein SiO.sub.2 +B.sub.2 O.sub.3 is &gt;10% by weight and SiO.sub.2 /B.sub.2 O.sub.3 is &gt;2. With the head of the present invention, deterioration of the electromagnetic conversion characteristics by sealing glass is prevented and the head has very high reliability. | 16393329 |  | http://patft.uspto.gov/netacgi/nph-Parser?Sect1=PTO2&Sect2=HITOFF&p=1&u=%2Fnetahtml%2FPTO%2Fsearch-bool.html&r=1&f=G&l=50&co1=AND&d=PTXT&s1=5177653.PN.&OS=PN/5177653&RS=PN/5177653
146 | TRUE | TRUE | A wideband amplifier comprises a dual-emitter bipolar transistor arrangement with coaxial transformers, each having a high turns ratio and tight coupling between a first toroidal winding on an annular ferrite core and a second, single-turn, winding constituted by a metal container of the transformer. The second windings are coupled between respective emitters and signal ground, and the first windings are connected between the transistor base and collector, respectively, and signal ground. An input signal is supplied to the base, and an output signal is derived from the collector. The dual-emitter bipolar transistor, which has four terminals, is thereby transformed into a two-port (input port and output port) device which facilitates impedance matching, provides a linear and constant gain over a large bandwidth, provides high isolation of the input from the output, and provides low noise at the input and a high level at the output. | 25677960 |  | http://patft.uspto.gov/netacgi/nph-Parser?Sect1=PTO2&Sect2=HITOFF&p=1&u=%2Fnetahtml%2FPTO%2Fsearch-bool.html&r=1&f=G&l=50&co1=AND&d=PTXT&s1=5164682.PN.&OS=PN/5164682&RS=PN/5164682
147 | TRUE | TRUE | The present invention discloses texturing of the slider air bearing surfaces of the magnetic heads in disk drives to reduce stiction that retards take-off and displaces critical lubricant in a magnetic head system. One embodiment of the present invention utilizes nonuniform etching of chemically identical components of a ferrite slider material due solely to random crystal orientation relative to the exposed surface. Another embodiment of the present invention utilizes a photoresist of a type used in making printed circuit boards, to form a pattern. Subsequently, the surface may be etched to form the antistiction properties. A variety of controlled and reproducible patterns as well as a controlled depth of pattern may be utilized. | 27046985 |  | http://patft.uspto.gov/netacgi/nph-Parser?Sect1=PTO2&Sect2=HITOFF&p=1&u=%2Fnetahtml%2FPTO%2Fsearch-bool.html&r=1&f=G&l=50&co1=AND&d=PTXT&s1=5162073.PN.&OS=PN/5162073&RS=PN/5162073
148 | TRUE | TRUE | An interleaved head for reading and writing data transitions onto a magnetic tape. A magnetic recording system for the bi-directional transportation of the tape media across the interleaved head. A controller controls the tape drive in a reel-to-reel format to accomplish the bi-directional motion of the tape media. The interleaved head includes two modules with each module having a plurality of alternating read and write transducers alternately spaced apart along a single line placed transverse to the movement of the magnetic tape. The two modules are placed together such that the write gaps of one module are aligned with the read gaps of the other module. Each read module includes the magneto-resistive element. Each write transducer includes a thin film conductor driving a nickel zinc ferrite substrate as one pole piece and a nickel zinc closure piece as the second pole piece. In order to provide leveling across the write transducers of the module, write back gap islands are provided in the back gap regions of the write transducer made of the same material with the same thickness as the magneto resistive element and the conductors interconnecting the magneto resistive element to the read/write network of the tape drive. | 24544785 |  | http://patft.uspto.gov/netacgi/nph-Parser?Sect1=PTO2&Sect2=HITOFF&p=1&u=%2Fnetahtml%2FPTO%2Fsearch-bool.html&r=1&f=G&l=50&co1=AND&d=PTXT&s1=5161299.PN.&OS=PN/5161299&RS=PN/5161299
149 | TRUE | TRUE | A magnetic head has a pair of magnetic core halves opposed to each other with a non-magnetic material posed therebetween to form a magnetic gap, which head includes a pair of magnetic core halves, a first ferromagnetic metal thin film and a second ferromagnetic metal thin film. The magnetic core halves are formed of ferromagnetic oxide such as Mn-Zn ferrite, and they have opposing surfaces opposed to each other to provide the magnetic gap. The first ferromagnetic metal thin film formed of Fe-Si-Al alloy is formed at least on one of the opposing surfaces. The second ferromagnetic metal thin film formed of Fe-Si-Al alloy having different constituent ratio from the first ferromagnetic metal thin film is formed between the magnetic gap and the first ferromagnetic metal thin film. The flux density of the second ferromagnetic metal thin film induced when a magnetic field of 1.2K oersted is applied exceeds 1000 gauss. The ratio of the saturation flux density of the second ferromagnetic metal thin film to that of the first ferromagnetic metal thin film is not higher than 0.6. The self recording reproducing capability of the magnetic head is not degraded in the high frequency region, and the self recording reproducing capability in the low frequency region is increased. | 17827010 |  | http://patft.uspto.gov/netacgi/nph-Parser?Sect1=PTO2&Sect2=HITOFF&p=1&u=%2Fnetahtml%2FPTO%2Fsearch-bool.html&r=1&f=G&l=50&co1=AND&d=PTXT&s1=5155645.PN.&OS=PN/5155645&RS=PN/5155645
150 | TRUE | TRUE | A magnetic head comprises first and second front core assemblies and a filler plate. The first front core assembly is connected to a back core to form a magnetic core such as a recording/reproduction core or an elimination core. The second front core assembly, which is arranged parallel to the first front core assembly, is connected to a back core to form a magnetic core such as an elimination core. Between the first and second core assemblies is arranged a filler plate having a shape which substantially corresponds to the combined shape of both front core assemblies superimposed one on another. The filler plate is made of a non-magnetic ferrite or ceramics. | 16423610 |  | http://patft.uspto.gov/netacgi/nph-Parser?Sect1=PTO2&Sect2=HITOFF&p=1&u=%2Fnetahtml%2FPTO%2Fsearch-bool.html&r=1&f=G&l=50&co1=AND&d=PTXT&s1=5148342.PN.&OS=PN/5148342&RS=PN/5148342
151 | TRUE | TRUE | An interleaved bi-directional magentic tape head for contact recording can have a poletip enhanced by providing a thin film of a soft magnetic material deposited onto a magnetic ferrite substrate. The second pole piece is a thin film of the soft magnetic material. A closure block of a non-magnetic ceramic encloses the layers together with leveling insulation layers and a deposited activating conductor turns. The stripe poletip deposited onto the magnetic ferrite extends for a distance just short of the first conductor turn and provides a balancing of the saturation moment of the pole pieces and provides for better recording capability, especially when operating in a trailing magnetic ferrite mode. | 24789561 |  | http://patft.uspto.gov/netacgi/nph-Parser?Sect1=PTO2&Sect2=HITOFF&p=1&u=%2Fnetahtml%2FPTO%2Fsearch-bool.html&r=1&f=G&l=50&co1=AND&d=PTXT&s1=5142768.PN.&OS=PN/5142768&RS=PN/5142768
152 | TRUE | TRUE | A high sensitivity optomagnetical sensor comprising a light source, a magnetic field-detecting section, a light-receiving section for receiving light emitted from the light source through the magnetic field-detecting section, a measurement-controlling section for controlling the light source, the magnetic field-detecting section, and the light-receiving section, and for measuring an intensity of light received by the light-receiving section, and light transmission paths using optical fibers for optically connecting the light-source section and the magnetic field-detecting section and optically connecting the magnetic field-detecting section and the light-receiving section. The magnetic field-detecting section is constituted by a polarizer, an analyzer and a magnetooptical element arranged between the polarizer and the analyzer. A garnet type ferrite polycrystal is used as a magnetooptical element of the sensor. The ferrite polycrystal has a Verdet constant of not less than 1 deg/cm.Oe, a thickness of not less than 100 .mu.m, a light transmittance of not less than 10%, a temperature dependency on detecting the magnetic field in a temperature range of -20.degree. to +60.degree. C. being within .+-.1.0%, a magnetic field-detecting precision of not more than 1/10,000, and a composition of Bi.sub.x Gd.sub.y Y.sub.z Fe.sub.5 O.sub.12 (X+Y+Z=3). | 16747094 |  | http://patft.uspto.gov/netacgi/nph-Parser?Sect1=PTO2&Sect2=HITOFF&p=1&u=%2Fnetahtml%2FPTO%2Fsearch-bool.html&r=1&f=G&l=50&co1=AND&d=PTXT&s1=5140156.PN.&OS=PN/5140156&RS=PN/5140156
153 | TRUE | TRUE | A composite magnetic head core with a writing/reading track and two erasing tracks, including a first ferrite block, and a second and a third ferrite block bonded to opposite surfaces of the first block interposed therebetween. The opposite abutting surfaces of the first block have respective first and second recessed portions, and a first rectangular protrusion and two second rectangular protrusions which protrude from the first and second recessed portions, respectively. The first protrusion is positioned between the two second protrusions in a direction of width of the writing/reading and erasing tracks. The first protrusion cooperates with the second block, to define a writing/reading magnetic gap of the writing/reading track, while the second protrusions cooperate with the third block, to define two erasing magnetic gaps of the erasing tracks. The first protrusion has a width defining the width of the writing/reading track, and a longitudinal end defining a depth of the writing/reading magnetic gap. Similarly, each second protrusion has a width defining the width of the erasing tracks, and a longitudinal end defining a depth of the erasing magnetic gaps. The protrusions are formed by etching the opposite surfaces of the first block through appropriate etching masks. | 26430763 |  | http://patft.uspto.gov/netacgi/nph-Parser?Sect1=PTO2&Sect2=HITOFF&p=1&u=%2Fnetahtml%2FPTO%2Fsearch-bool.html&r=1&f=G&l=50&co1=AND&d=PTXT&s1=5138508.PN.&OS=PN/5138508&RS=PN/5138508
154 | TRUE | TRUE | In an internal combustion engine, a piston has forged sections made of steel, especially in the piston head area, as well as at the hubs, and areas made of light metal, especially in the area of the piston skirt. The previously used quenched and drawn steel 42CrMo4V is to be replaced with a steel that has comparable properties but is more cost effective to manufacture. This replacement steel is a precipitation hardened ferrite-perlite steel. | 25894959 |  | http://patft.uspto.gov/netacgi/nph-Parser?Sect1=PTO2&Sect2=HITOFF&p=1&u=%2Fnetahtml%2FPTO%2Fsearch-bool.html&r=1&f=G&l=50&co1=AND&d=PTXT&s1=5136992.PN.&OS=PN/5136992&RS=PN/5136992
155 | TRUE | TRUE | A soft magnetic thin micro-crystalline film of Fe.sub.a B.sub.b N.sub.c (at %) wherein B is at least one of Zr, Hf, Ti, Nb, Ta, V, Mo and W, and O&lt;b.ltoreq.20 and O&lt;c.ltoreq.22 except the range of b.ltoreq.7.5 and c.ltoreq.5, shows low coercivity Hc of 80-400 Am.sup.-1 (1-5 Oe) which is stable upon heating at elevated temperature for glass bonding. This film is produced by crystallizing an amorphous alloy film of the similar composition of 350.degree.-650.degree. C. to a crystal grain size up to 30 nm to provide uniaxial anisotropy and increased magnetic permeability at higher frequency. It can also provide low magnetostriction around .lambda.s= . Composite magnetic head is made using this thin film. Diffusion preventive SiO.sub.2 layer disposed between ferrite core and this thin film in the magnetic head prevents an interdiffusion layer and suppress beat in the output signal. | 27571574 |  | http://patft.uspto.gov/netacgi/nph-Parser?Sect1=PTO2&Sect2=HITOFF&p=1&u=%2Fnetahtml%2FPTO%2Fsearch-bool.html&r=1&f=G&l=50&co1=AND&d=PTXT&s1=5117321.PN.&OS=PN/5117321&RS=PN/5117321
156 | TRUE | TRUE | A head core slider for a rigid magnetic disk drive, including a slider body, a track portion, a yoke portion and a narrow stepped portion. The slider body has two spaced-apart parallel air bearing portions, and the track portion is formed integrally with at least one of the bearing portions, so as to extend from one end of the bearing portion in the direction of length of the bearing portion. The track portion has the same height as the bearing portion, and a width smaller than that of the bearing portion. The yoke portion is formed integrally with the track portion, so as to extend from one end of the track portion remote from the bearing portion, and has a protrusion of the same height as the track portion. The width of the protrusion is smaller than that of the bearing portion and larger than that of the track portion. The stepped portion is formed so as to surround at least the track portion and the protrusion of the yoke portion, and has a surface which is spaced apart from top surfaces of the track portion and the protrusion by a distance nearly equal to the predetermined height. The bearing, track and stepped portions and the protrusion are formed by etching the surfaces of two bonded ferrite blocks, through an etching mask pattern corresponding to the desired configuration to be formed. | 13709742 |  | http://patft.uspto.gov/netacgi/nph-Parser?Sect1=PTO2&Sect2=HITOFF&p=1&u=%2Fnetahtml%2FPTO%2Fsearch-bool.html&r=1&f=G&l=50&co1=AND&d=PTXT&s1=5107382.PN.&OS=PN/5107382&RS=PN/5107382
157 | TRUE | TRUE | The present process is for the manufacture of a monolithic read/write recording head for use in disk drives. The airborne slider body and the transducer nose portion of the head is made from the same magnetic ferrite material. The magnetic material preferably consists of NiZn ferrite or MnZn ferrite. A narrow track ridge has a non-magnetic gap interposed across the track at some distance atop the I-bar coil assembly, between the slider and the transducer portion. The instant process provides a self-aligned track ridge across the gap by virtue of machining the ridge in one bonded piece. For protection, this narrow gap and track ridge portion is glass encapsulated. Another embodiment of the instant process provides for a slider body equipped with both a servotype and data recording transducer assembly. The process provides attachment on a spring-loaded head holder in such a position that the spring axis is in parallel with the long dimension of the body along its air bearing surface. Alternatively, the head can have mounting blocks arranged such that the spring axis is directed perpendicularly to the long dimension of the body. | 22981249 |  | http://patft.uspto.gov/netacgi/nph-Parser?Sect1=PTO2&Sect2=HITOFF&p=1&u=%2Fnetahtml%2FPTO%2Fsearch-bool.html&r=1&f=G&l=50&co1=AND&d=PTXT&s1=5105529.PN.&OS=PN/5105529&RS=PN/5105529
158 | TRUE | TRUE | A magnetic head slider having an operating surface on which are formed a pair of air-bearing portions extending in a direction of flow of an air stream into a flying height between the head slider and a recording medium, a cross rail extending between the air-bearing portions, and a pressure-reducing portion formed between the air-bearing portions and downstream of the cross rail. The air-bearing portions, cross rail and pressure-reducing portions cooperate to maintain the amount of the flying height at an optimum value. The slider uses a ferrite single crystal which provides at least the operating surface and which have crystal faces oriented such that the (111) plane of the crystal is not a plane which is parallel to the extension of the downstream edge line of the cross rail, or such that the (111) plane is parallel to the extension of the downstream edge line of the cross rail and is inclined at an angle of at least 60.degree. with respect to the operating surface. The operating surface is formed by chemical etching through an etching mask, by using an aqueous phosphoric acid solution. | 11527446 |  | http://patft.uspto.gov/netacgi/nph-Parser?Sect1=PTO2&Sect2=HITOFF&p=1&u=%2Fnetahtml%2FPTO%2Fsearch-bool.html&r=1&f=G&l=50&co1=AND&d=PTXT&s1=5104483.PN.&OS=PN/5104483&RS=PN/5104483
159 | TRUE | TRUE | A method of making a multitrack head consisting in making a first network of grooves in a block of ferrite, filling the grooves with glass, planing down the surface, making a second network of grooves in a second block of ferrite, bonding these two blocks, trueing the base of the first block, depositing poles and making the winding wires go through. | 9383159 |  | http://patft.uspto.gov/netacgi/nph-Parser?Sect1=PTO2&Sect2=HITOFF&p=1&u=%2Fnetahtml%2FPTO%2Fsearch-bool.html&r=1&f=G&l=50&co1=AND&d=PTXT&s1=5093980.PN.&OS=PN/5093980&RS=PN/5093980
160 | TRUE | TRUE | The disclosed static reading head includes a dense network of micro-heads. Each of these micro-heads has a magnetic circuit body made of ferrite, closed by the tape to be read through narrow Permalloy pieces. The micro-heads are associated with lines of excitation wires supplied with DC current with a high-frequency component, and columns of reading wires connected to detection circuits. | 9380741 |  | http://patft.uspto.gov/netacgi/nph-Parser?Sect1=PTO2&Sect2=HITOFF&p=1&u=%2Fnetahtml%2FPTO%2Fsearch-bool.html&r=1&f=G&l=50&co1=AND&d=PTXT&s1=5089923.PN.&OS=PN/5089923&RS=PN/5089923
161 | TRUE | TRUE | A power supply for high voltage, low current gas discharge tubes such as neon, argon, and mercury vapor. A free running, flyback oscillator, converts D.C. voltage energy into radio frequency energy by means of a compact, ferrite transformer and associated circuitry. The primary winding is tuned by a resonant capacitor and driven by a power transistor. A high voltage, centertapped winding of a ferrite transformer drives the gas tube load directly. A feedback winding arranged across the transistor base and emitter junction sustains oscillation and controls the drive level of the transistor by means of a regulating circuit which controls the amplitude of the current. Oscillator starting is achieved by means of an on-off switch which supplies a single starting pulse to the power transitor or by means of a time delayed starting pulse. A MOSFET transistor connected to the power transistor base and a current sensing transformer arranged in series with the primary winding, disables the power transistor momentarily at the end of a conducting cycle. Charge carries are depleted in the base-cathode region, resulting in resetting the transistor quickly such that it can withstand a forward voltage of 700 volts in the off state. | 23673594 |  | http://patft.uspto.gov/netacgi/nph-Parser?Sect1=PTO2&Sect2=HITOFF&p=1&u=%2Fnetahtml%2FPTO%2Fsearch-bool.html&r=1&f=G&l=50&co1=AND&d=PTXT&s1=5087860.PN.&OS=PN/5087860&RS=PN/5087860
162 | TRUE | TRUE | A metal-in-gap type magnetic head having a small undulation of reproduction output caused by a pseudo-gap and method of manufacture thereof are provided, wherein the magnetic head employs as a back core a ferrite (particularly, a ferrite containing Sn) and employs in a metal portion which constitutes a front core an alloy film (particularly, a composition transition alloy film) having a composition expressed by T-M-X-N, where T is at least one metal element selected from a group consisting of Fe, Co and Ni, M is at least one metal element selected from a group consisting of Nb, Zr, Ti, Ta, Hf, Cr, Mo, W and Mn, X is at least one metalloid element selected from a group consisting of B, Si and Ge, and N is nitrogen. | 26367262 |  | http://patft.uspto.gov/netacgi/nph-Parser?Sect1=PTO2&Sect2=HITOFF&p=1&u=%2Fnetahtml%2FPTO%2Fsearch-bool.html&r=1&f=G&l=50&co1=AND&d=PTXT&s1=5084795.PN.&OS=PN/5084795&RS=PN/5084795
163 | TRUE | TRUE | A method of producing a composite type magnetic head core, WHEREIN a first and a second ferrite block are joined together into an integral ferrite structure, such that a metallic magnetic film is interposed between opposite portions of joining surfaces of the two ferrite blocks which define a magnetic gap open in a track portion provided by the ferrite blocks, and said integral ferrite structure is cut to shape a yoke portion which includes at least a part of the track portion. Said metallic magnetic film, said track portion and said yoke portion having a first, a second and a third width as measured in a direction parallel to said magnetic gap, respectively, characterized in that: Before the two ferrite blocks are bonded together at the joining surfaces, the metallic magnetic film is formed on at least one of the opposite portions of the joining surfaces, such that the width of the film is no less than the width of the track portion, and is no more than the width of the yoke portion. | 17319124 |  | http://patft.uspto.gov/netacgi/nph-Parser?Sect1=PTO2&Sect2=HITOFF&p=1&u=%2Fnetahtml%2FPTO%2Fsearch-bool.html&r=1&f=G&l=50&co1=AND&d=PTXT&s1=5084129.PN.&OS=PN/5084129&RS=PN/5084129
164 | TRUE | TRUE | The present invention discloses texturing of the slider air bearing surfaces of the magnetic heads in disk drives to reduce stiction that retards take-off and displaces critical lubricant in a magnetic head system. One embodiment of the present invention utilizes nonuniform etching of chemically identical components of a ferrite slider material due solely to random crystal orientation relative to the exposed surface. Another embodiment of the present invention utilizes a photoresist of a type used in making printed circuit boards, to form a pattern. Subseqeuntly, the surface may be etched to form the antistiction properties. A variety of controlled and reproducible patterns as well as a controlled depth of pattern may be utilized. | 23912421 |  | http://patft.uspto.gov/netacgi/nph-Parser?Sect1=PTO2&Sect2=HITOFF&p=1&u=%2Fnetahtml%2FPTO%2Fsearch-bool.html&r=1&f=G&l=50&co1=AND&d=PTXT&s1=5079657.PN.&OS=PN/5079657&RS=PN/5079657
165 | TRUE | TRUE | A magnetic head affixed to the underside of a carrier body mounted at the periphery of a head-wheel for scanning oblique tracks on a magnetic tape is provided with shielding of ferrite, mu-metal or amorphous iron, to reduce magnetic crosstalk. The shielding surrounds the part of the magnetic head that projects beyond the head carrier body except for a small portion near the polished surface that needs to be left uncovered to avoid interfering aerodynamically with the contact of the magnetic head with a magnetic tape. One piece of the shielding is of rectilinear shallow U-shaped profile, forming a pocket for the magnetic head below the carrier body and extends beyond the tip of the carrier body, where the second piece of shielding material completes an annular shielding ring around the end of the magnetic head. This shielding is particularly useful for an after-check playback head used during recording to check on the quality of the recorded signals. | 6358762 |  | http://patft.uspto.gov/netacgi/nph-Parser?Sect1=PTO2&Sect2=HITOFF&p=1&u=%2Fnetahtml%2FPTO%2Fsearch-bool.html&r=1&f=G&l=50&co1=AND&d=PTXT&s1=5075809.PN.&OS=PN/5075809&RS=PN/5075809
166 | TRUE | TRUE | A power supply for high voltage, low current gas discharge tubes such as neon, argon, and mercury vapor. A free running, flyback oscillator, converts D.C. voltage energy into radio frequency energy by means of a compact, ferrite transformer and associated circuitry. The primary winding is tuned by a resonant capacitor and driven by a power transistor. A high voltage, centertapped winding of a ferrite transformer drives the gas tube load directly. A feedback winding arranged across the transistor base and emitter junction sustains oscillation and controls the drive level of the transistor by means of a regulating circuit which controls the amplitude of the current. Oscillator starting is achieved by means of an on-off switch which supplies a single starting pulse to the power transistor or by means of a time delayed starting pulse. A MOSFET transistor connected to the power transistor base and a current sensing transformer arranged in series with the primary winding, disables the power transistor momentarily at the end of a conducting cycle. Charge carries are depleted in the base-cathode region, resulting in resetting the transistor quickly such that it can withstand a forward voltage of 700 volts in the off state. | 23672917 |  | http://patft.uspto.gov/netacgi/nph-Parser?Sect1=PTO2&Sect2=HITOFF&p=1&u=%2Fnetahtml%2FPTO%2Fsearch-bool.html&r=1&f=G&l=50&co1=AND&d=PTXT&s1=5075598.PN.&OS=PN/5075598&RS=PN/5075598
167 | TRUE | TRUE | The sensor is of the type having a cylindrical body within which a measurement rod equipped with an outer measurement feeler bears a ferrite core which by its displacements influences the impedance of a system of coils to produce an electrical measurement signal. In the body, a fixed stop and an interposed movable stop make it possible to adjust the positioning of the measurement feeler in one or the other of two positions with respect to the electrical zero of the feeler and they have for this purpose interpenetration means with two stages spaced at an angle from each other and selected by manual push and rotation of the rod driving the movable stop in opposition to a spring and then release, in the manner of the so called "bayonet" connections. | 4250266 |  | http://patft.uspto.gov/netacgi/nph-Parser?Sect1=PTO2&Sect2=HITOFF&p=1&u=%2Fnetahtml%2FPTO%2Fsearch-bool.html&r=1&f=G&l=50&co1=AND&d=PTXT&s1=5072524.PN.&OS=PN/5072524&RS=PN/5072524
168 | TRUE | TRUE | The present invention relates to a novel monolithic read/write recording head for use in disk drives. The airborne slider body and the transducer nose portion of the head is made from the same magnetic ferrite material. The magnetic material preferably consists of NiZn ferrite or MnZn ferrite. A narrow track surface has a non-magnetic gap interposed across the track at some distance atop the I-bar coil assembly, between the slider and the transducer portion. For protection, this gap and track area is embedded in molten glass. Another embodiment of the invention provides for a slider body equipped with both a servotype and data recording transducer assembly. The novel design provides attachment on a spring-loaded head holder in such a position that the spring axis is in parallel with the long dimension of the body along its air bearing surface. Alternatively, the head can have mounting blocks arranged such that the spring axis is directed perpendicularly to the long dimension of the body. | 22981249 |  | http://patft.uspto.gov/netacgi/nph-Parser?Sect1=PTO2&Sect2=HITOFF&p=1&u=%2Fnetahtml%2FPTO%2Fsearch-bool.html&r=1&f=G&l=50&co1=AND&d=PTXT&s1=5072322.PN.&OS=PN/5072322&RS=PN/5072322
169 | TRUE | TRUE | A method of simultaneous manufacture of a plurality of planar magnetic heads on a wafer or a slab made of non-magnetic material designed to be cut out to separate each head. The method can be applied to magnetic heads of the type including a micro-gap formed between two magnetic poles, facing a gap defined between two wire-wound ferrite cores. The method consists in depositing said thin layer magnetic poles on a first face of a wafer made of non-magnetic material and in hollowing out, in the face opposite to said wafer, at least one cavity for housing said wire-wound cores so as to obtain a calibrated spacing or a junction between the upper part of each of said wire-wound cores and said thin layer magnetic poles. | 9383442 |  | http://patft.uspto.gov/netacgi/nph-Parser?Sect1=PTO2&Sect2=HITOFF&p=1&u=%2Fnetahtml%2FPTO%2Fsearch-bool.html&r=1&f=G&l=50&co1=AND&d=PTXT&s1=5067230.PN.&OS=PN/5067230&RS=PN/5067230
170 | TRUE | TRUE | A method of producing a ferrite/Sendust composite core for a magnetic head, in which a metal film made of any one of metals of Zn, Cr, Fe, Cd, Co, Ni, Sn and Pb is formed on a surface, where a track of the core is formed, of a gapped bar composed of ferrite and Sendust, before the gapped bar is subjected to a laser-induced etching in an alkali metal hydroxide aqueous solution. The metal film serves to prevent the formation of dull at an edge portion of the track, so that a magnetic core can be obatined having a track which is free from dulls and high in reliability. | 16927063 |  | http://patft.uspto.gov/netacgi/nph-Parser?Sect1=PTO2&Sect2=HITOFF&p=1&u=%2Fnetahtml%2FPTO%2Fsearch-bool.html&r=1&f=G&l=50&co1=AND&d=PTXT&s1=5063653.PN.&OS=PN/5063653&RS=PN/5063653
171 | TRUE | TRUE | A composite magnetic head having a recording/playback head and an erasing head combined in one unit through a nonmagnetic material is constructed such that at least one of two core halves constituting the erasing head adjacent to the recording and reproducing head is made of single crystal ferrite, a plane (100) of the single crystal ferrite is substantially parallel to a principal magnetic path-forming plane, and an angle .theta. between an orientation &lt;100&gt; existing in the plane (100) and an operating gap (magnetic gap)-forming plane is in the range of 10.degree.-40.degree. or 80.degree.-120.degree.. The composite magnetic head thus constructed can be made to have a reduced distance between magnetic gaps of both heads so as to be suited for being attached to the compact high-density recording and reproducing apparatus while eliminating crosstalk. | 17255262 |  | http://patft.uspto.gov/netacgi/nph-Parser?Sect1=PTO2&Sect2=HITOFF&p=1&u=%2Fnetahtml%2FPTO%2Fsearch-bool.html&r=1&f=G&l=50&co1=AND&d=PTXT&s1=5057955.PN.&OS=PN/5057955&RS=PN/5057955
172 | TRUE | TRUE | A power supply for high voltage, low current gas discharge tubes such as neon, argon, and mercury vapor. Free running, flyback oscillator, converts D.C. voltage energy into radio frequency energy by means of a compact, ferrite transformer and associated circuitry. The primary winding is tuned by a resonant capacitor and driven by a power transistor. A high voltage, centertapped winding of a ferrite transformer drives the gas tube load directly. A feedback winding arranged across the transistor base and emitter junction sustains oscillation and controls the drive level of the transistor by means of a regulating circuit which controls the amplitude of the current. Oscillator starting is achieved by means of an on-off switch which supplies a single starting pulse to the power transistor or by means of a time delayed starting pulse. A MOSFET transistor connected to the power transistor base and a current sensing transformer arranged in series with the primary winding, disables the power transistor momentarily at the end of a conducting cycle. Charge carries are depleted in the base-cathode region, resulting in resetting the transistor quickly such that it can withstand a forward voltage of 700 volts in the off state. | 23672976 |  | http://patft.uspto.gov/netacgi/nph-Parser?Sect1=PTO2&Sect2=HITOFF&p=1&u=%2Fnetahtml%2FPTO%2Fsearch-bool.html&r=1&f=G&l=50&co1=AND&d=PTXT&s1=5057748.PN.&OS=PN/5057748&RS=PN/5057748
173 | TRUE | TRUE | A magnetic head core including two ferrite blocks which are bonded together so as to form a magnetic path and which includes respective two protrusions protruding from the opposed surfaces thereof. The protrusions have opposed end faces cooperating with each other to define a magnetic gap therebetween. The opposed surfaces of the two ferrite blocks cooperate with the two protrusions, to define two cutouts formed on opposite sides of the magnetic gap, such that a spacing provided between the opposed surfaces by each cutout is larger than an amount of the magnetic gap. The cutouts define an effective width of a track of the head core in which the magnetic gap is open. Each protrusion has two side surfaces inclined at an angle of 25.degree.-75.degree. with respect to its end face. Each cutout is defined by at least one pair of opposed ridges which are formed on the opposed surfaces of the two ferrite blocks, respectively, such that each ridge is disposed on each side of a corresponding one of the two protrusions. | 14769714 |  | http://patft.uspto.gov/netacgi/nph-Parser?Sect1=PTO2&Sect2=HITOFF&p=1&u=%2Fnetahtml%2FPTO%2Fsearch-bool.html&r=1&f=G&l=50&co1=AND&d=PTXT&s1=5043842.PN.&OS=PN/5043842&RS=PN/5043842
174 | TRUE | TRUE | A composite core for magnetic head composed of ferrite and Sendust, in which a difference between a track width of ferrite track and a track width of Sendust track is so small can be obtained by subjecting a gapped bar composed of ferrite and Sendust to a laser-induced etching in an alkali metal hydroxide aqueous solution into which additives for generating aluminate ion in the aqueous solution. | 16927048 |  | http://patft.uspto.gov/netacgi/nph-Parser?Sect1=PTO2&Sect2=HITOFF&p=1&u=%2Fnetahtml%2FPTO%2Fsearch-bool.html&r=1&f=G&l=50&co1=AND&d=PTXT&s1=5041189.PN.&OS=PN/5041189&RS=PN/5041189
175 | TRUE | TRUE | An electronic control for a motor which eliminates the motor centrifugal switch and more particularly a control for a domestic refuse compactor which permits the user to control the approximate full trash bag weight and obtain more compaction from a split phase induction drive motor. A ferrite core sensor on the main winding of the drive motor samples the lagging phase angle of the motor main winding current during a compaction stroke. A low force cycle is achieved by terminating the stroke as soon as phase samples fall below a threshold defined at the start of each cycle by a locked motor main winding phase sample acquired prior to starting the motor. A medium force cycle terminates the stroke when compaction forces exceed the main winding breakdown torque. A high force cycle is achieved by re-activating a motor start winding when compaction forces exceed the main winding breakdown torque and terminating the stroke as soon as the phase samples exceed a threshold defined at the start of each cycle during motor starting. The control uses programmed referencing techniques to eliminate factory pre-calibration. | 27410023 |  | http://patft.uspto.gov/netacgi/nph-Parser?Sect1=PTO2&Sect2=HITOFF&p=1&u=%2Fnetahtml%2FPTO%2Fsearch-bool.html&r=1&f=G&l=50&co1=AND&d=PTXT&s1=5038091.PN.&OS=PN/5038091&RS=PN/5038091
176 | TRUE | TRUE | This method of manufacturing a multi-turn multi-track composite recording head increases the cross sectional area of the conductors used to implement the windings in the recording head. This is accomplished by etching a recess into the ferrite substrate of the first ferrite magnetic pole piece to receive the winding. This recess may be deep enough to incorporate the entirety of the winding. This configuration does not constrain the gap size but simply increases the space into which the winding is placed. The thickness of the winding deposited in this space is no longer constrained by the dimensions of the gap but can be equal to the gap dimension plus the depth of the recess etched into the ferrite substrate. | 24285669 |  | http://patft.uspto.gov/netacgi/nph-Parser?Sect1=PTO2&Sect2=HITOFF&p=1&u=%2Fnetahtml%2FPTO%2Fsearch-bool.html&r=1&f=G&l=50&co1=AND&d=PTXT&s1=5034089.PN.&OS=PN/5034089&RS=PN/5034089
177 | TRUE | TRUE | A magnetic head core having a generally annular structure with an inner coil-winding aperture, and a magnetic gap which has a predetermined width and which is formed so as to extend in a direction across the annulus of the annular structure. The annular structure is formed by a plurality of ferrite core elements bonded together by direct solid-solid reaction bonding, with a non-magnetic layer of SiO or SiO.sub.2 interposed between two opposed portions of the ferrite core elements which define the magnetic gap. The non-magnetic layer defines the width of the magnetic gap. | 13709804 |  | http://patft.uspto.gov/netacgi/nph-Parser?Sect1=PTO2&Sect2=HITOFF&p=1&u=%2Fnetahtml%2FPTO%2Fsearch-bool.html&r=1&f=G&l=50&co1=AND&d=PTXT&s1=5025343.PN.&OS=PN/5025343&RS=PN/5025343
178 | TRUE | TRUE | Method for producing a head core slider for a rigid magnetic disk drive, including a ferrite slider body having a pair of air bearing portions which have a predetermined height and are spaced apart from each other in a transverse direction perpendicular to a direction of extension thereof, and further including a pair of ferrite yoke portions formed integrally with the slider body. The yoke portions cooperate with the slider body to form a first and a second closed magnetic path and define therebetween a first and a second magnetic gap. The slider body and the yoke portions cooperate to provide a first and a second track portion in which the first and second magnetic gaps are open, respectively. The first and second track portions have sliding surfaces which have the same height as the air bearing portions. The first track portion is used exclusively for an information writing operation, while the second track portion is used exclusively for an information reading operation. Where the first and second track portions have a same width, the first and second magnetic gaps have different sizes. Where the two magnetic gaps have a same size, the two track portions have different widths. Alternatively, the two track portions have different widths while the two magnetic gaps have different sizes. | 23788602 |  | http://patft.uspto.gov/netacgi/nph-Parser?Sect1=PTO2&Sect2=HITOFF&p=1&u=%2Fnetahtml%2FPTO%2Fsearch-bool.html&r=1&f=G&l=50&co1=AND&d=PTXT&s1=5020213.PN.&OS=PN/5020213&RS=PN/5020213
179 | TRUE | TRUE | A magnetic head slider having an operating surface on which are formed a pair of air-bearing portions extending in a direction of flow of an air stream into a flying height between the head slider and a recording medium, a cross rail extending between the air-bearing portions, and a pressure-reducing portion formed between the air-bearing portions and downstream of the cross rail. The air-bearing portions, cross rail and pressure-reducing portions cooperate to maintain the amount of the flying height at an optimum value. The slider uses a ferrite single crystal which provides at least the operating surface and which have crystal faces oriented such that the (111) plane of the crystal is not a plane which is parallel to the extension of the downstream edge line of the cross rail, or such that the (111) plane is parallel to the extension of the downstream edge line of the cross rail and is inclined at an angle of at least 60.degree. with respect to the operating surface. The operating surface is formed by chemical etching through an etching mask, by using an aqueous phosphoric acid solution. | 11527446 |  | http://patft.uspto.gov/netacgi/nph-Parser?Sect1=PTO2&Sect2=HITOFF&p=1&u=%2Fnetahtml%2FPTO%2Fsearch-bool.html&r=1&f=G&l=50&co1=AND&d=PTXT&s1=5019930.PN.&OS=PN/5019930&RS=PN/5019930
180 | TRUE | TRUE | A composite magnetic head core with a writing/reading track and two erasing tracks, including a first ferrite block, and a second and a third ferrite block bonded to opposite surfaces of the first block interposed therebetween. The opposite abutting surfaces of the first block have respective first and second recessed portions, and a first rectangular protrusion and two second rectangular protrusions which protrude from the first and second recessed portions, respectively. The first protrusion is positioned between the two second protrusions in a direction of width of the writing/reading and erasing tracks. The first protrusion cooperates with the second block, to define a writing/reading magnetic gap of the writing/reading track, while the second protrusions cooperate with the third block, to define two erasing magnetic gaps of the erasing tracks. The first protrusion has a width defining the width of the writing/reading track, and a longitudinal end defining a depth of the writing/reading magnetic gap. Similarly, each second protrusion has a width defining the width of the erasing tracks, and a longitudinal end defining a depth of the erasing magnetic gaps. The protrusions are formed by etching the opposite surfaces of the first block through appropriate etching masks. | 13967965 |  | http://patft.uspto.gov/netacgi/nph-Parser?Sect1=PTO2&Sect2=HITOFF&p=1&u=%2Fnetahtml%2FPTO%2Fsearch-bool.html&r=1&f=G&l=50&co1=AND&d=PTXT&s1=5014414.PN.&OS=PN/5014414&RS=PN/5014414
181 | TRUE | TRUE | A head core slider for a rigid magnetic disk drive, and a method of producing the same. The core slider includes a slider body, a track portion, a yoke portion and a narrow stepped portion. The slider body has two spaced-apart parallel air bearing portions, and the track portion is formed integrally with at least one of the bearing portions, so as to extend from one end of the bearing portion in the direction of length of the bearing portion. The track portion has the same height as the bearing portion, and a width smaller than that of the bearing portion. The yoke portion is formed integrally with the track portion, so as to extend from one end of the track portion remote from the bearing portion, and has a protrusion of the same height as the track portion. The width of the protrusion is smaller than that of the bearing portion and larger than that of the track portion. The stepped portion is formed so as to surround at least the track portion and the protrusion of the yoke portion, and has a surface which is spaced apart from top surfaces of the track portion and the protrusion by a distance nearly equal to the predetermined height. The bearing, track and stepped portions and the protrusion are formed by etching the surfaces of two bonded ferrite blocks, through an etching mask pattern corresponding to the desired configuration to be formed. | 13709742 |  | http://patft.uspto.gov/netacgi/nph-Parser?Sect1=PTO2&Sect2=HITOFF&p=1&u=%2Fnetahtml%2FPTO%2Fsearch-bool.html&r=1&f=G&l=50&co1=AND&d=PTXT&s1=5012572.PN.&OS=PN/5012572&RS=PN/5012572
182 | TRUE | TRUE | A magnetic head core including two ferrite blocks which are bonded together so as to form a magnetic path and which includes respective two protrusions protruding from the opposed surfaces thereof. The protrusions have opposed end faces cooperating with each other to define a magnetic gap therebetween. The opposed surfaces of the two ferrite blocks cooperate with the two protrusions, to define two cutouts formed on opposite sides of the magnetic gap, such that a spacing provided between the opposed surfaces by each cutout is larger than an amount of the magnetic gap. The cutouts define an effective width of a track of the head core in which the magnetic gap is open. Each protrusion has two side surfaces inclined at an angle of 25.degree.-75.degree. with respect to its end face. Each cutout is defined by at least one pair of opposed ridges which are formed on the opposed surfaces of the two ferrite blocks, respectively, such that each ridge is disposed on each side of a corresponding one of the two protrusions. | 14769714 |  | http://patft.uspto.gov/netacgi/nph-Parser?Sect1=PTO2&Sect2=HITOFF&p=1&u=%2Fnetahtml%2FPTO%2Fsearch-bool.html&r=1&f=G&l=50&co1=AND&d=PTXT&s1=5003688.PN.&OS=PN/5003688&RS=PN/5003688
183 | TRUE | TRUE | A Metal-In-Gap (MIG) ferrite magnetic head has a ferrite core with a layer of high magnetic moment material (such as Sendust) deposited on one or both of the core faces. A thin barrier layer of tungsten or tantalum is positioned between the ferrite and the high magnetic moment material. | 23412596 |  | http://patft.uspto.gov/netacgi/nph-Parser?Sect1=PTO2&Sect2=HITOFF&p=1&u=%2Fnetahtml%2FPTO%2Fsearch-bool.html&r=1&f=G&l=50&co1=AND&d=PTXT&s1=5001589.PN.&OS=PN/5001589&RS=PN/5001589
184 | TRUE | TRUE | A kind of glass for magnetic head having a property of absorption of light and a property of adhesion in the molten state is produced as follows: CuO and Cr.sub.2 O.sub.3 are added to the glass of PbO-B.sub.2 O.sub.3 -SiO phase in order to increase the absorption rate from a laser beam. TeO.sub.2 is added in order to decrease the viscosity of the molten material and to increase the molten viscosity and the wettability to ceramics and ferrite which are bonded. It can be used in the fabrication of the magnetic head and the floating magnetic head. In particular the glass melts easily when irradiated by a xenon arc beam and other lasser beams. | 13879227 |  | http://patft.uspto.gov/netacgi/nph-Parser?Sect1=PTO2&Sect2=HITOFF&p=1&u=%2Fnetahtml%2FPTO%2Fsearch-bool.html&r=1&f=G&l=50&co1=AND&d=PTXT&s1=4997796.PN.&OS=PN/4997796&RS=PN/4997796
185 | TRUE | TRUE | Apparatus and method for parallel operation of radio frequency transistor amplifier circuits in a Class D mode of operation at radio frequency signal ranges without the use of frequency limiting components is disclosed. A driver circuit provides the input signals for each radio frequency transistor amplifier circuit. A transformer is disclosed that combines the output signals of the radio frequency transistor amplifier circuits while matching the amplifier circuit impedance and the transformer load impedance (i.e., the antenna impedance). The transformer eliminates the need for DC blocking capacitors between the primary and secondary windings of the transformer. The transformer/power combiner includes a plurality of (1:1) transformer units having the unit input terminals (power amplifier output signals) coupled in parallel and having unit output terminals coupled in series. The parallel/series configuration permits impedance matching of the power amplifier output impedance and impedance driven by the transformer. The primary structure of the unit transformer is metal sleeve surrounded by a ferrite core. The secondary winding includes at least one conductor cable inserted through the metal sleeve. The metal sleeve is coupled between the power amplifier output terminal and the DC power source. | 27489995 |  | http://patft.uspto.gov/netacgi/nph-Parser?Sect1=PTO2&Sect2=HITOFF&p=1&u=%2Fnetahtml%2FPTO%2Fsearch-bool.html&r=1&f=G&l=50&co1=AND&d=PTXT&s1=4994760.PN.&OS=PN/4994760&RS=PN/4994760
186 | TRUE | TRUE | There is disclosed herein a magnetic head comprising a ring-like magnetic core composed of first and second magnetic core halves made of a ferrite and held in abutment against each other so as to form a magnetic gap therebetween and an elongated tape-contact surface extending across the magnetic gap. The magnetic core has in the tape-contact surface a channel formed to as to extend in the direction across the magnetic gap and the channel is filled with a magnetic metal material having a high-saturation magnetization. Preferably, the channel has a substantially V-shaped cross section. The magnetic gap exposed on the tape-contact surface is surrounded by the magnetic metal material and non-magnetic glass members provided at both ends of the magnetic gap. The non-magnetic glass members are provided so that the track width is constant from the tape-contact surface to an upper end of a winding hole of the ring-like magnetic core. | 16180082 |  | http://patft.uspto.gov/netacgi/nph-Parser?Sect1=PTO2&Sect2=HITOFF&p=1&u=%2Fnetahtml%2FPTO%2Fsearch-bool.html&r=1&f=G&l=50&co1=AND&d=PTXT&s1=4985796.PN.&OS=PN/4985796&RS=PN/4985796
187 | TRUE | TRUE | A method for magnetic recording and reproduction comprising the steps of: (1) magnetically multiple-recording signals on a magnetic recording medium comprising a support having thereon an upper magnetic recording layer comprising barium ferrite having an increased coercive force at 60.degree. C. or more and a lower magnetic recording layer comprising at least one of chromium dioxide and Co-modified iron oxide, having a decreased coercive force at 60.degree. C. or more, disposed between said upper magnetic recording layer and said support; (2) heating said magnetic recording layers prior to reproduction due to a reproducing head; and (3) reproducing said magnetically recorded signal from said heated magnetic recording medium which is multiple-recorded. | 13837306 |  | http://patft.uspto.gov/netacgi/nph-Parser?Sect1=PTO2&Sect2=HITOFF&p=1&u=%2Fnetahtml%2FPTO%2Fsearch-bool.html&r=1&f=G&l=50&co1=AND&d=PTXT&s1=4982302.PN.&OS=PN/4982302&RS=PN/4982302
188 | TRUE | TRUE | A core for magnetic head, which has a groove depth of at least 10 .mu.m with a dimensional accuracy not lower than .+-.2 .mu.m in the groove for defining the track of the core, can be obtained by subjecting a gapped bar made of ferrite and/or Sendust to a laser-induced etching wherein a laser beam having a focused beam diameter of not larger than 50 .mu.m, preferably not larger than 20 .mu.m, and a laser power P in a specified range is irradiated at a scanning speed V that is within a range between 2 .mu.m/sec and 200 .mu.m/sec and delimited by the laser power P, in a phosphoric acid or alkali metal hydroxide aqueous solution. | 26393620 |  | http://patft.uspto.gov/netacgi/nph-Parser?Sect1=PTO2&Sect2=HITOFF&p=1&u=%2Fnetahtml%2FPTO%2Fsearch-bool.html&r=1&f=G&l=50&co1=AND&d=PTXT&s1=4982065.PN.&OS=PN/4982065&RS=PN/4982065
189 | TRUE | TRUE | A magnetic head core having a generally annular structure with an inner coil-winding aperture, and a magnetic gap which has a predetermined width and which is formed so as to extend in a direction across the annulus of the annular structure. The annular structure is formed by a plurality of ferrite core elements bonded together by direct solid-solid reaction bonding, with a non-magnetic layer of SiO or SiO.sub.2 interposed between two opposed portions of the ferrite core elements which define the magnetic gap. The non-magnetic layer defines the width of the magnetic gap. | 13709804 |  | http://patft.uspto.gov/netacgi/nph-Parser?Sect1=PTO2&Sect2=HITOFF&p=1&u=%2Fnetahtml%2FPTO%2Fsearch-bool.html&r=1&f=G&l=50&co1=AND&d=PTXT&s1=4967466.PN.&OS=PN/4967466&RS=PN/4967466
190 | TRUE | TRUE | A thin-film magnetic head has a first ferrite block on which a plurality of transducing elements are aligned on a predetermined surface, and a second ferrite block bonded to the first ferrite block, and has multi-track capabilities in accordance with the transducing elements. Eithr bonding surface of the first and second ferrite block is formed with an insulating film layer, the entire bonding surface is coated with an adhesive or formed with a plurality of recesses to be externally filled with the adhesive, and the adhesive is filled in gaps defined by the recesses and the surface of the opposed ferrite block. Thus, since the bonding portions of the first and second ferrite blocks are distributed over a wide region, the bonding strength can be largely increased, the transducing gap lengths are uniformly maintained, and the transducing element characteristic is not affected by the aging of the adhesive thereby improving the reliability of the magnetic head. | 15697052 |  | http://patft.uspto.gov/netacgi/nph-Parser?Sect1=PTO2&Sect2=HITOFF&p=1&u=%2Fnetahtml%2FPTO%2Fsearch-bool.html&r=1&f=G&l=50&co1=AND&d=PTXT&s1=4967299.PN.&OS=PN/4967299&RS=PN/4967299
191 | TRUE | TRUE | A magnetic head comprises a pair of magnetic core halves, heat-resistant thin films and ferromagnetic thin films, the pair of magnetic core halves being opposed to each other through a non-magnetic material such as SiO.sub.2 to form a magnetic gap. The magnetic core halves are made of a ferromagnetic oxide such as ferrite and have gap forming faces to be opposed to each other to form the magnetic gap. The gap forming faces are etched by phosphoric acid solution and then purified by reverse sputtering, so that a grown crystal of the ferromagnetic oxide is exposed on the gap forming faces. A heat-resistant thin film of a heat-resistant material such as SiO.sub.2 is formed on each of the gap forming faces. A ferromagnetic thin film of a ferromagnetic metal material such as sendust is formed on each heat-resistant thin film. Preferably, the thickness of the heat-resistant thin film to be formed is 1 nm or more and one tenth or less of the width of the magnetic gap. For example, SiO.sub.2 films of 5 nm in thickness as the heat-resistant thin films are formed on the respective gap forming faces and sendust films of 3 .mu.m in thickness as the ferromagnetic metal thin films are formed on the respective SiO.sub.2 films. In this case, the gap length of the magnetic gap is set to 0.2 .mu.m. | 26496510 |  | http://patft.uspto.gov/netacgi/nph-Parser?Sect1=PTO2&Sect2=HITOFF&p=1&u=%2Fnetahtml%2FPTO%2Fsearch-bool.html&r=1&f=G&l=50&co1=AND&d=PTXT&s1=4953049.PN.&OS=PN/4953049&RS=PN/4953049
192 | TRUE | TRUE | There is provided a method of manufacturing magnetic head sliders comprising the steps of cutting a material block, which may be of sintered ferrite or ceramic material, to form a core block and slider block. A groove is formed in the core block, which is bonded to the slider block using techniques to provide a magnetic gap. Thereafter the core block is machined to form a plurality of head cores, followed by machining the slider block to form in parallel a number of sliders, which are lapped and then sliced into individual magnetic head sliders. To prevent particles of material from the magnetic head sliders from separating from the sliders and causing deleterious effects, such as head crashes, a heat treating process is employed in which the slider block and core block are treated for from 3 to 20 hours at a temperature of from 100.degree. C. to 150.degree. C., at an ambient air pressure of from 1.5 to 5 kg/cm.sup.2 and at a relative humidity of not less than 60%. In one embodiment the heat treatment is performed immediately following the step of cutting the material to form the core block and slider block. In another embodiment, the heat treatment is performed immediately prior to lapping the sliders. | 26539275 |  | http://patft.uspto.gov/netacgi/nph-Parser?Sect1=PTO2&Sect2=HITOFF&p=1&u=%2Fnetahtml%2FPTO%2Fsearch-bool.html&r=1&f=G&l=50&co1=AND&d=PTXT&s1=4951381.PN.&OS=PN/4951381&RS=PN/4951381
193 | TRUE | TRUE | A magnetic head assembly has a plurality of magnetic heads of magnetic ferrite bonded in a single piece faceplate of magnetic ferrite. The magnetic heads are substantially surrounded by the magnetic ferrite faceplate. The bulk shielding properties of the magnetic ferrite faceplate effectively shield each magnetic head from crosstalk produced by other heads. Preferably, the faceplate and magnetic heads are formed from the same magnetic ferrite. The magnetic head assembly of the invention has application for use in magnetic tape recorders and magnetic disc drives. | 26876916 |  | http://patft.uspto.gov/netacgi/nph-Parser?Sect1=PTO2&Sect2=HITOFF&p=1&u=%2Fnetahtml%2FPTO%2Fsearch-bool.html&r=1&f=G&l=50&co1=AND&d=PTXT&s1=4949208.PN.&OS=PN/4949208&RS=PN/4949208
194 | TRUE | TRUE | A method of producing a magnetic head core slider including integrally formed slider body and yoke portion. The slider body has two parallel air bearing portions, while the yoke portion has a track portion. The slider body and yoke portion cooperatively provide a magnetic gap open in the track portion. The core slider is prepared from an integral ferrite bar consisting of a first and a second ferrite block which give the slider body and the yoke portion, respectively. Track-defining grooves are formed by laser-induced etching in one surface of the bar, such that the grooves extend across the interface of the bonded two blocks. The grooves define the width of the track portion. An etching mask is applied to cover portions of the bar corresponding to the air bearing portions and the track portion. The masked surface of the bar is chemically etched to form the air bearing portions, and a track protrusion including the track portion, such that the air bearing portion and the track protrusion have the same height. | 17041882 |  | http://patft.uspto.gov/netacgi/nph-Parser?Sect1=PTO2&Sect2=HITOFF&p=1&u=%2Fnetahtml%2FPTO%2Fsearch-bool.html&r=1&f=G&l=50&co1=AND&d=PTXT&s1=4948460.PN.&OS=PN/4948460&RS=PN/4948460
195 | TRUE | TRUE | A magnetoresistive head is fabricated on a ferrite substrate which is both the mechanical support for the head assembly and a soft adjacent layer for biasing the magnetoresistive element of the head. Easy axis bias is supplied by a fixed magnet located in the head coverplate, and the substrate opposite the magnet is recessed and filled with a non-magnetic material to prevent distortion of the fixed magnet field by the ferrite substance. | 22801212 |  | http://patft.uspto.gov/netacgi/nph-Parser?Sect1=PTO2&Sect2=HITOFF&p=1&u=%2Fnetahtml%2FPTO%2Fsearch-bool.html&r=1&f=G&l=50&co1=AND&d=PTXT&s1=4928188.PN.&OS=PN/4928188&RS=PN/4928188
196 | TRUE | TRUE | A wide band large dynamic range current sensor operable to measure current leakage in an external conductor utilizing a magnetostatic spin wave delay line (MSW) device is described. The measurable changes in well known electromagnetic properties of ferrite films, as utilized in MSW devices when these films are exposed to external current induced magnetic fields, results in a current sensitive detection device. A method of current detection using this device is also described. Specific, low power microelectronic applications as well as, high power, local and remote current detecting embodiments are included. | 23006689 |  | http://patft.uspto.gov/netacgi/nph-Parser?Sect1=PTO2&Sect2=HITOFF&p=1&u=%2Fnetahtml%2FPTO%2Fsearch-bool.html&r=1&f=G&l=50&co1=AND&d=PTXT&s1=4926116.PN.&OS=PN/4926116&RS=PN/4926116
197 | TRUE | TRUE | A magnetic head core consisting of a plurality of core elements of ferrite which are butted and bonded together into a generally ring-shaped structure by means of a solid-solid reaction at the abutting surfaces. A magnetic gap is defined by opposed surfaces of the two core element, at one end of the core. In producing the core from a pair of core elements, at least one of the core elements is subjected to grinding or chemical etching to remove stock to form the magnetic gap when the elements are assembled, and a groove is formed in at least one of the core elements. The two core elements are then butted together with the groove located internally to form a coil-winding aperture between the two elements, and such that the opposed surfaces of the elements define the magnetic gap. The butted core elements are then heated to bond them at the abutting surfaces by means of a solid-solid reaction. | 17145886 |  | http://patft.uspto.gov/netacgi/nph-Parser?Sect1=PTO2&Sect2=HITOFF&p=1&u=%2Fnetahtml%2FPTO%2Fsearch-bool.html&r=1&f=G&l=50&co1=AND&d=PTXT&s1=4916802.PN.&OS=PN/4916802&RS=PN/4916802
198 | TRUE | TRUE | A damping material (19) is provided on one of the two side faces (7, 8), of a magnetic head having two plate shaped ferrite core limbs (3, 4). The material consists of a synthetic resin filled with less than 30% by volume of filler having a density of more than 10.times.10.sup.3 kg/m.sup.3. The filler is at least 74% by weight of the damping material and the density of the damping material is larger than 4.times.10.sup.3 kg/m.sup.3 and its modulus of elasticity ranges between 10.sup.7 and 10.sup.9 Pa. | 3524182 |  | http://patft.uspto.gov/netacgi/nph-Parser?Sect1=PTO2&Sect2=HITOFF&p=1&u=%2Fnetahtml%2FPTO%2Fsearch-bool.html&r=1&f=G&l=50&co1=AND&d=PTXT&s1=4905111.PN.&OS=PN/4905111&RS=PN/4905111
199 | TRUE | TRUE | A device, for simulating temperature effects at the interface of a head-to-medium interface, is comprised of a unitary block of material which transmits radiation in the infrared (IR) region of the electromagnetic spectrum and which has a wear-resistant property substantially approximating that of the material of an actual magnetic head to be simulated. The unitary block is shaped to have (1) a first forwardly facing surface substantially approximating the dimensions and contour of the working surface of the head to be simulated, and (2) a second rearwardly facing surface substantially approximating the dimensions and contour of a light-transmitting surface of a positive spherical lens the focal plane of which coincides with the forwardly facing surface. Sapphire is selected as a material having a suitable IR-transmitting property and a wear-resistant-property commensurate with one wear-resistant properties of alloy and ferrite materials commonly used in the manufacture of a video magnetic head. | 23097489 |  | http://patft.uspto.gov/netacgi/nph-Parser?Sect1=PTO2&Sect2=HITOFF&p=1&u=%2Fnetahtml%2FPTO%2Fsearch-bool.html&r=1&f=G&l=50&co1=AND&d=PTXT&s1=4899051.PN.&OS=PN/4899051&RS=PN/4899051
200 | TRUE | TRUE | An improved method for the manufacture of hardened railroad rails comprises the steps of forming a railroad rail from an alloy steel of a preselected chemical composition, force cooling the rail from a preselected cooling start temperature above about the austenite-to-ferrite transformation temperature, terminating the force cooling when the temperature of rail reaches a preselected cooling stop temperature, and before a substantial volume fraction of the austenite in the rail head has transformed to pearlite, and holding the rail under substantially isothermal conditions until the austenite-to-pearlite transformation is complete. The chemical composition of the alloy steel is selected such that the austenite-to-pearlite reaction occurs earlier in time than the austenite-to-bainite reaction under the substantially isothermal conditions. The use of this method makes avoidance of bainite easier to achieve, so relatively simple and inexpensive process control equipment can be utilized. | 22881226 |  | http://patft.uspto.gov/netacgi/nph-Parser?Sect1=PTO2&Sect2=HITOFF&p=1&u=%2Fnetahtml%2FPTO%2Fsearch-bool.html&r=1&f=G&l=50&co1=AND&d=PTXT&s1=4895605.PN.&OS=PN/4895605&RS=PN/4895605
201 | TRUE | TRUE | An electric circuit board has a current trace thereon and a notch in the edge and an opening therethrough on opposite sides of the trace. A magnetic sensor is retained in the opening; and a flux member retained by the notch and opening forms a magnetic circuit around the current trace to concentrate current induced flux through the magnetic sensor. The flux member is made of a ductile magnetic material and is therefore easy to manufacture and handle without breakage compared to prior art ferrite flux members. It is also resilient so as to permit a "snap-on" design for ease of assembly with positive retention of the flux member on the board and of the magnetic sensor within the opening with minimal series air gap. The flux member further has high internal eddy current and hysteresis losses for inherent high frequency filtering to reduce aliasing distortion in sensor output to digital apparatus when applied to a measurement of PWM motor current. | 23173305 |  | http://patft.uspto.gov/netacgi/nph-Parser?Sect1=PTO2&Sect2=HITOFF&p=1&u=%2Fnetahtml%2FPTO%2Fsearch-bool.html&r=1&f=G&l=50&co1=AND&d=PTXT&s1=4893073.PN.&OS=PN/4893073&RS=PN/4893073
202 | TRUE | TRUE | In a magnetic head comprising a head gap and a magnetic core composed of both a high permeability ferrite and a magnetic alloy, said magnetic alloy being disposed in the vicinity of said head gap, the improvement comprising a corrugation provided at a junction portion between said ferrite and said magnetic alloy, a height of said corrugation being not less than a value of the longest wavelength of luminance signals and color signals recorded on a magnetic recording medium, a distance defined between adjacent two crests or bottoms of said corrugation being smaller than a width of a head track. | 27461174 |  | http://patft.uspto.gov/netacgi/nph-Parser?Sect1=PTO2&Sect2=HITOFF&p=1&u=%2Fnetahtml%2FPTO%2Fsearch-bool.html&r=1&f=G&l=50&co1=AND&d=PTXT&s1=4888658.PN.&OS=PN/4888658&RS=PN/4888658
203 | TRUE | TRUE | Magnetic head, comprising a magnetic core provided by two core limbs (1, 3) formed a ferrite, two cladding layers (11) of a magnetic material provided on the core limbs and having a higher saturation magnetization than the ferrite, a non-magnetic gap (9) present between the cladding layers, and a winding aperture (5) accommodating an electric coil (7). The gap is composed of two insulation layers (13) of an electrically insulating material provided on the cladding layers and having a greater mechanical hardness than the other layers of the gap, two first layers (15) of a first metallic material provided on the inslation layers and two second layers (17) of a second metallic material provided on the first layers and being bonded to each other. | 19848941 |  | http://patft.uspto.gov/netacgi/nph-Parser?Sect1=PTO2&Sect2=HITOFF&p=1&u=%2Fnetahtml%2FPTO%2Fsearch-bool.html&r=1&f=G&l=50&co1=AND&d=PTXT&s1=4887177.PN.&OS=PN/4887177&RS=PN/4887177
204 | TRUE | TRUE | A high gain RF amplifier comprises first and second common-emitter transistor amplifier stages coupled in cascade between an RF input terminal to which RF signals to be amplified are applied and an RF output terminal from which amplified RF signals are derived. A first RF signal feedback path is coupled between the emitter of the second common-emitter transistor amplifier stage and the RF input terminal. A directional coupler is connected to provide a second, high reverse isolation RF signal feedback path between the output terminal and the emitter of the first common-emitter transistor amplifier stage. The first RF signal feedback path preferably comprises a resistor-capacitor circuit coupled in series between the emitter of the second common-emitter transistor amplifier stage and the base of the first common-emitter transistor amplifier stage. The directional coupler comprises a four port ferrite directional coupler having a first port coupled to the collector of the second common emitter transistor amplifier stage, a second port coupled to the output terminal, a third port coupled to the emitter of the first common emitter transistor amplifier stage and a fourth port coupled to a reference impedance termination. | 23070371 |  | http://patft.uspto.gov/netacgi/nph-Parser?Sect1=PTO2&Sect2=HITOFF&p=1&u=%2Fnetahtml%2FPTO%2Fsearch-bool.html&r=1&f=G&l=50&co1=AND&d=PTXT&s1=4879525.PN.&OS=PN/4879525&RS=PN/4879525
205 | TRUE | TRUE | A read/write head for use in a disk drive and including a head body having a vertically extending core slot that extends longitudinally from a front surface of the head body in near proximity to one side thereof. A side winding slot extends horizontally from the same side to the front surface of the head body at a predetermined angle. A ferrite core member is disposed within the core slot to support a core winding in the side winding slot. | 26878228 |  | http://patft.uspto.gov/netacgi/nph-Parser?Sect1=PTO2&Sect2=HITOFF&p=1&u=%2Fnetahtml%2FPTO%2Fsearch-bool.html&r=1&f=G&l=50&co1=AND&d=PTXT&s1=4870520.PN.&OS=PN/4870520&RS=PN/4870520
206 | TRUE | TRUE | The magnetic head according to the present invention has a ferrite substrate and closure. The ferrite substrate has formed therein a first recess in which a conductive coil is to be deposited, while the ferrite closure has formed therein a second recess enclosing a portion of the conductive coil that is contributed to at least signal transducing. The end of the second recess is disposed in a position related with the depth of the tranducing gap. Since the first recess in which the conductive coil is deposited has no influence on the magnetic transducing efficiency, it can be much freely formed by photolithography or reactive ion etching. Also since the second recess having an influence on the magnetic transducing efficiency can be formed by precision machining, no advanced process control is needed. | 16583236 |  | http://patft.uspto.gov/netacgi/nph-Parser?Sect1=PTO2&Sect2=HITOFF&p=1&u=%2Fnetahtml%2FPTO%2Fsearch-bool.html&r=1&f=G&l=50&co1=AND&d=PTXT&s1=4860140.PN.&OS=PN/4860140&RS=PN/4860140
207 | TRUE | TRUE | A flexible circuit, sufficiently rigid for easy handling, is inserted once into the window of an integrally formed core member for a magnetic or ferrite head assembly. This flexible circuit contains a pattern of several parallel conductors. When the flexible circuit is bent around the core member, the ends of the parallel conductors come together. When respective ends are soldered together, a continuous multi-turn winding is created. Only one insertion is required, the flexible circuit is less prone to breakage, the electrical characteristics are repeatable, and the turns are inherently shielded and insulated from each other. Most importantly, the flexible circuit is easily adapted to an automated assembly line. | 26944603 |  | http://patft.uspto.gov/netacgi/nph-Parser?Sect1=PTO2&Sect2=HITOFF&p=1&u=%2Fnetahtml%2FPTO%2Fsearch-bool.html&r=1&f=G&l=50&co1=AND&d=PTXT&s1=4847984.PN.&OS=PN/4847984&RS=PN/4847984
208 | TRUE | TRUE | In order to supply a d.c. bias to the drain electrodes of MESFETS (1-4) in a distributed amplifier operating in the 500 MHz to 20 GHz or above, a d.c. source (15) is connected to the drain line (5,9,11,14) via a feed component (16) which comprises a ferrite bead (17) having an axial aperture (18). A coil (19) comprising, for example, four turns of 20 micron gold wire is wound on the bead in toroidal fashion. The bead may be of the kind which is used for low-frequency interference suppression or for encircling the emitter lead-out wire of a bipolar transistor operating in the lower megahertz range. At these relatively low frequencies in the conventional use of the bead, the bead material will exhibit low magnetic losses and high permeability. However, in the present invention, due to the microwave signal in the coil, the bead operates over a frequency band which is many times higher than its normal operating band. At these high frequencies the bead material exhibits quite large losses. The feed component acts, as far as the microwave signal is concerned, as though it is a relatively large resistor, which isolates the low impedance of the d.c. source from the microwave signal path in the drain line. As far as the bias supply is concerned, the d.c. resistance of the coil is negligible, so that there is virtually no d.c. power dissipated in the feed component. The feed component can be used for other applications where a high resistance at microwave frequencies is required, together with substantially zero d.c. resistance. | 10598768 |  | http://patft.uspto.gov/netacgi/nph-Parser?Sect1=PTO2&Sect2=HITOFF&p=1&u=%2Fnetahtml%2FPTO%2Fsearch-bool.html&r=1&f=G&l=50&co1=AND&d=PTXT&s1=4847568.PN.&OS=PN/4847568&RS=PN/4847568
209 | TRUE | TRUE | A magnetic head core consisting of plural core elements of ferrite butted and bonded together through solid-solid reaction so as to form a generally annular magnetic circuit having a magnetic gap. At least opposed portions of the magnetic circuit which define the magnetic gap and provide magnetic-medium contacting contacting surface are formed of a single crystal of ferrite. At least one of the plural core elements is originally an at least partially monocrystalline block of ferrite including a monocrystalline portion consisting of a ferrite single crystal, and at least one of the opposed portions defining the magnetic gap is monocrystallized as a result of growth of the ferrite single crystal of the monocrystalline portion toward the original ferrite polycrystal of the core elements. | 17145902 |  | http://patft.uspto.gov/netacgi/nph-Parser?Sect1=PTO2&Sect2=HITOFF&p=1&u=%2Fnetahtml%2FPTO%2Fsearch-bool.html&r=1&f=G&l=50&co1=AND&d=PTXT&s1=4841400.PN.&OS=PN/4841400&RS=PN/4841400
210 | TRUE | TRUE | A composite magnetic head core, having a first and a second integral core assembly. Each core assembly includes a first ferrite core element having a C-shaped portion, and a second ferrite core element having a rectangular portion. The core elements are butted and bonded together, so as to close an opening of the C-shaped portion with the rectangular portion, to thereby form a generally annular magnetic circuit including a magnetic gap defined by opposed end portions of the two core elements at one end of the corresponding core assembly. Each core assembly has at least one inclined groove cut in the opposed end portions of the two ferrite core elements to define a width of at least one track, in a direction from the second core element toward the first core element, such that the depth of the inclined groove decreases toward the first ferrite core element and such that a depth of the inclined groove at the position corresponding to the magnetic gap is greater than a depth of the magnetic gap. The two integral core assemblies are butted and bonded together by an adhesive layer disposed between the second core elements, such that the inclined grooves in the two core assemblies are maintained in a predetermined positional relationship with each other. The grooves are filled with a suitable filler such as a glass. | 26339107 |  | http://patft.uspto.gov/netacgi/nph-Parser?Sect1=PTO2&Sect2=HITOFF&p=1&u=%2Fnetahtml%2FPTO%2Fsearch-bool.html&r=1&f=G&l=50&co1=AND&d=PTXT&s1=4839763.PN.&OS=PN/4839763&RS=PN/4839763
211 | TRUE | TRUE | A method for connecting a magnetic head core (1) with a mounting plate (2) in which the magnetic head core consists of ferrite and is separated from a preformed core block (4). Prior to separation the core block is soldered to a metal block (5) and the magnetic head core is then separated jointly with the mounting plate, from the overall block. | 6306602 |  | http://patft.uspto.gov/netacgi/nph-Parser?Sect1=PTO2&Sect2=HITOFF&p=1&u=%2Fnetahtml%2FPTO%2Fsearch-bool.html&r=1&f=G&l=50&co1=AND&d=PTXT&s1=4821404.PN.&OS=PN/4821404&RS=PN/4821404
212 | TRUE | TRUE | Magnetic head (1) for use in vertical recording comprising two protective blocks (5, 7) which jointly constitute a contact surface (S), and a magnetic pole (3) in the form of a thin film of a soft magnetic material enclosed between the two protective blocks. The magnetic head also comprises a winding aperture (13) and a coil W. At least one (7) of the two protective blocks is formed from one piece of ferrite having a high magnetostriction, a first portion (7A) consisting of a ferrite having a high magnetic permeability and a second portion (7B) consisting of a ferrite having only a low magnetic permeability. | 19849460 |  | http://patft.uspto.gov/netacgi/nph-Parser?Sect1=PTO2&Sect2=HITOFF&p=1&u=%2Fnetahtml%2FPTO%2Fsearch-bool.html&r=1&f=G&l=50&co1=AND&d=PTXT&s1=4809111.PN.&OS=PN/4809111&RS=PN/4809111
213 | TRUE | TRUE | A ferrite core antenna for use in the VHF and UHF range has a first coil on the core which is connected to a capacitance selected to resonate with the inductance of the coil at the desired frequency of operation. The ferrite core antenna also has a second coil for providing a signal to the input stage of a radio receiver. In contrast to conventional loopstick antennas for low frequencies, the operation of the ferrite core antenna in the VHF to UHF range is remarkably improved by using an input stage having a relatively high input impedance and using a greater number of turns in the second coil than the first which is tuned instead of the second. Preferably the first coil is centrally disposed and has a single turn in the form of a relatively wide band of conductive metal foil, and the second coil is offset by a certain distance from the first coil and feeds an input signal to the gate of a gallium arsenide field-effect transistor. For operation in the FM broadcast band, the ferrite core preferably has dimensions of 7 cm.times.1 cm.times.1.5 cm, and the second coil has about three turns. So that the first coil has a sufficiently high Q, the capacitance for resonating the first coil is provided by a number of capacitors connected in parallel. | 21706586 |  | http://patft.uspto.gov/netacgi/nph-Parser?Sect1=PTO2&Sect2=HITOFF&p=1&u=%2Fnetahtml%2FPTO%2Fsearch-bool.html&r=1&f=G&l=50&co1=AND&d=PTXT&s1=4805232.PN.&OS=PN/4805232&RS=PN/4805232
214 | TRUE | TRUE | A flexible circuit, sufficiently rigid for easy handling, is inserted once into the window of an integrally formed core member for a magnetic or ferrite head assembly. This flexible circuit contains a pattern of several parallel conductors. When the flexible circuit is bent around the core member, the ends of the parallel conductors come together. When respective ends are soldered together, a continuous multi-turn winding is created. Only one insertion is required, the flexible circuit is less prone to breakage, the electrical characteristics are repeatable, and the turns are inherently shielded and insulated from each other. More importantly, the flexible circuit is easily adapted to an automated assembly line. | 25420818 |  | http://patft.uspto.gov/netacgi/nph-Parser?Sect1=PTO2&Sect2=HITOFF&p=1&u=%2Fnetahtml%2FPTO%2Fsearch-bool.html&r=1&f=G&l=50&co1=AND&d=PTXT&s1=4799119.PN.&OS=PN/4799119&RS=PN/4799119
215 | TRUE | TRUE | A method of manufacturing an angle-of-rotation sensor comprises fabricating a rotating member by providing a shaft coaxially inside a magnetic ring made of ferrite magnetic material or the like, and filling the space between shaft and ring with resin. As the resin is first provided on the outer surface of the magnetic ring, then in the interior, a balance is achieved between tensile stress from within the ring and compressive stress from the outside of the ring, and as a result the ring is not broken or cracked. Thus, with this method it is possible to make the angle-of-rotation sensor small and light. | 13228331 |  | http://patft.uspto.gov/netacgi/nph-Parser?Sect1=PTO2&Sect2=HITOFF&p=1&u=%2Fnetahtml%2FPTO%2Fsearch-bool.html&r=1&f=G&l=50&co1=AND&d=PTXT&s1=4796354.PN.&OS=PN/4796354&RS=PN/4796354
216 | TRUE | TRUE | A rotary head assembly for use in a helical-scan magnetic recorder-reproducer includes a pair of magnetic head tips of single-crystal ferrite mounted on an axial end of a rotatable cylinder in substantially diametrically opposite relation to each other, each of the magnetic head tips having two tip members joined to each other through a mating interface and a surface for sliding contact with a magnetic tape. A body of a rigid adhesive is applied to an end of the mating interface remote from the surface. The rigid adhesive is highly rigid and substantially nonelastic for suppressing vibration. The rigid adhesive body attached to the magnetic head tip suppresses vibration of the magnetic head tip to reduce noise produced by the sliding contact between the magnetic head tip and the magnetic tape. The rigid adhesive body increases the rigidty of the magnetic head tip. | 16526892 |  | http://patft.uspto.gov/netacgi/nph-Parser?Sect1=PTO2&Sect2=HITOFF&p=1&u=%2Fnetahtml%2FPTO%2Fsearch-bool.html&r=1&f=G&l=50&co1=AND&d=PTXT&s1=4796114.PN.&OS=PN/4796114&RS=PN/4796114
217 | TRUE | TRUE | A pressure differential bypass sensor switch with thermal lockout that utilizes change in position of a permanent magnet carried by a reciprocable piston responsive to pressure differential in a fluid system to actuate a magnetically actuatable electrical switch. Opposite sides of the reciprocable piston are exposed, respectively, to high pressure and low pressure sides of a filter located in a fluid circulating system. The reciprocable piston is normally positioned at the high pressure side of a passage in which it reciprocates, due to biasing by a spring acting on it from the low pressure side of the passage. As the filter becomes clogged, the pressure differential across it and, therefore, across the reciprocable piston will increase. The bypass sensor is calibrated so that a maximum allowable pressure differential in the fluid system will drive the reciprocable piston to the low pressure side of the passage. This movement of the reciprocable piston will carry the permanent magnet to a position relative to the magnetically actuatable electrical switch in which the magnetic field thereof will cause the magnetically actuatable electrical switch to actuate, thereby providing a warning signal indicating an impending filter bypass operating condition. A thermal ferrite is provided adjacent the permanent magnet. The thermal ferrite is selected to have a Curie temperature corresponding to the temperature below which fluid viscosity in the fluid system is high. In the event the reciprocable piston moves due to a pressure differential attributable to high fluid viscosity because of operation below the Curie temperature, the thermal ferrite will act to regionally confine the magnetic field of the permanent magnet, resulting in no actuation of the magnetically actuatable electrical switch. | 22410374 |  | http://patft.uspto.gov/netacgi/nph-Parser?Sect1=PTO2&Sect2=HITOFF&p=1&u=%2Fnetahtml%2FPTO%2Fsearch-bool.html&r=1&f=G&l=50&co1=AND&d=PTXT&s1=4792651.PN.&OS=PN/4792651&RS=PN/4792651
218 | TRUE | TRUE | A method for manufacturing a video magnetic head in which two soft magnetic core halves (2a, 2b) of amorphous metal are connected via a non-magnetic gap (5) and the core halves are bilaterally supported by core supports (3a, 3b; 4a, 4b) of ferrite. The core halves with the core supports are combined to a core compound by melting a thin low melting point glass layer (7) which is sputtered on the core halves. The combination process is effected by means of simultaneous influence of temperature and pressure. | 6308532 |  | http://patft.uspto.gov/netacgi/nph-Parser?Sect1=PTO2&Sect2=HITOFF&p=1&u=%2Fnetahtml%2FPTO%2Fsearch-bool.html&r=1&f=G&l=50&co1=AND&d=PTXT&s1=4788762.PN.&OS=PN/4788762&RS=PN/4788762
219 | TRUE | TRUE | A composite magnetic head in which a single crystal ferrite is used at the slide contact portion with the magnetic recording medium and a polycrystalline ferrite is used at the portion constituting the back magnetic circuit, is disclosed. An oxide magnetic thin film is formed at the junction interface between the single crystal ferrite and the polycrystalline ferrite for providing a magnetic head free from diffusion at the junction surface and evidencing only a low slide noise level. | 15683740 |  | http://patft.uspto.gov/netacgi/nph-Parser?Sect1=PTO2&Sect2=HITOFF&p=1&u=%2Fnetahtml%2FPTO%2Fsearch-bool.html&r=1&f=G&l=50&co1=AND&d=PTXT&s1=4787004.PN.&OS=PN/4787004&RS=PN/4787004
220 | TRUE | TRUE | In a magnetoresistive sensor having a magnetoresistive effect element which is held between two sheets of high permeability magnetic ferrite with insulating layers interposed between them, a ferromagnetic metal film is provided adherently to the high permeability magnetic ferrite between the ferrite and the insulating layer, a rise in temperature of the magnetoresistive effect element thereby being held down and a reproduced waveform being made sharp, and thus the characteristics of the element being improved with the life thereof prolonged. | 26481190 |  | http://patft.uspto.gov/netacgi/nph-Parser?Sect1=PTO2&Sect2=HITOFF&p=1&u=%2Fnetahtml%2FPTO%2Fsearch-bool.html&r=1&f=G&l=50&co1=AND&d=PTXT&s1=4783711.PN.&OS=PN/4783711&RS=PN/4783711
221 | TRUE | TRUE | A method and apparatus for placing a ferrite core in the slot of a pad of a ferrite head. A circular magnet is mounted below a non magnetic table on a slider slidable along a line. The pad is clamped on the table with its slot exposed and aligned along the line and the center of the magnet. When the ferrite core is placed on the table near the magnet, it stands on edge, aligned along a radial line of flux from the magnet. As the magnet is slid towards the slot, the core follows the center of the magnet, aligned along the centerline of the slot following the radial line of flux. The core slides into the slot and is thereafter bonded to the pad. | 22552930 |  | http://patft.uspto.gov/netacgi/nph-Parser?Sect1=PTO2&Sect2=HITOFF&p=1&u=%2Fnetahtml%2FPTO%2Fsearch-bool.html&r=1&f=G&l=50&co1=AND&d=PTXT&s1=4782581.PN.&OS=PN/4782581&RS=PN/4782581
222 | TRUE | TRUE | A magnetic recording apparatus of a helical scanning system comprises a rotary cylinder (13), recording heads (A and B) and an erase head (10) attached to slightly project from a rotating surface (13a) of the cylinder (13). The rotary erase head (10) has a gap (4) comprising a ferrite core half (1) and a Sendust film (3) formed on a ferrite core half (2) opposed to the ferrite core half (1) and having a larger saturation magnetic flux density. In addition, the recording heads (A and B) and the rotary erase head (10) are attached on the rotary cylinder (13) so that an end (P1) located forward with respect to the tape travelling direction (11) of the Sendust film (3) may trace the backward side with respect to the tape travelling direction (11), apart by a distance which is a half of the gap length of the rotary erase head (10), as compared with a forward end (Q) of a recorded track pattern ( 15a) formed on a tape (14) by the recording head (A) scanning immediately after erasing by the rotary erase head (10). | 26541557 |  | http://patft.uspto.gov/netacgi/nph-Parser?Sect1=PTO2&Sect2=HITOFF&p=1&u=%2Fnetahtml%2FPTO%2Fsearch-bool.html&r=1&f=G&l=50&co1=AND&d=PTXT&s1=4772967.PN.&OS=PN/4772967&RS=PN/4772967
223 | TRUE | TRUE | In a magnetic head comprising a head gap and a magnetic core composed of both a high permeability ferrite and a magnetic alloy, said magnetic alloy being disposed in the vicinity of said head gap, the improvement comprising a corrugation provided at a junction portion between said ferrite and said magnetic alloy, a height of said corrugation being not less than a value of the longest wavelength of luminance signals and color signals recorded on a magnetic recording medium, a distance defined between adjacent two crests or bottoms of said corrugation being smaller than a width of a head track. | 27461174 |  | http://patft.uspto.gov/netacgi/nph-Parser?Sect1=PTO2&Sect2=HITOFF&p=1&u=%2Fnetahtml%2FPTO%2Fsearch-bool.html&r=1&f=G&l=50&co1=AND&d=PTXT&s1=4769898.PN.&OS=PN/4769898&RS=PN/4769898
224 | TRUE | TRUE | Magnetic transducing head comprising a magnetic core having two core limbs (1, 3) formed from a ferrite, a non-magnetizable gap (11) extending between two core faces (1B, 3B) of the core limbs and an electric coil (7) passing through a winding aperture (5). A cladding consisting of a first layer (13) of an Ni-Fe-based alloy is provided on at least one of the core faces, and a second layer (15) of an Fe-Si-Al-based alloy which is provided on the first layer. | 26646131 |  | http://patft.uspto.gov/netacgi/nph-Parser?Sect1=PTO2&Sect2=HITOFF&p=1&u=%2Fnetahtml%2FPTO%2Fsearch-bool.html&r=1&f=G&l=50&co1=AND&d=PTXT&s1=4764832.PN.&OS=PN/4764832&RS=PN/4764832
225 | TRUE | TRUE | A magnetic transducer head comprising a first magnetic core element and a second magnetic core element, each of the first and second core elements comprising a magnetic ferrite block and a magnetic metal thin film integrated with the magnetic ferrite block. These core elements having a first planar surface and a second planar surface. The magnetic metal thin film being provided on the second planar surface and having an edge thereof facing to the first planar surface, and the second planar surface being slantly provided with respect to said first planar surface. These core elements being bonded together to form an operating magnetic gap between the edge of the magnetic metal thin film on the first core element and the edge of the magnetic metal thin film on the second core element. The magnetic metal thin film on the first core element or the magnetic thin film on the second core element is formed in one common plane. The magnetic metal thin film may be formed of the ferromagnetic metals including Fe--Al--Si alloys, amorphous metal alloys or permalloy. And the magnetic metal thin film having substantially uniform columnar grain structure or uniform magnetic anisotropy, over entire area of the film. | 17215993 |  | http://patft.uspto.gov/netacgi/nph-Parser?Sect1=PTO2&Sect2=HITOFF&p=1&u=%2Fnetahtml%2FPTO%2Fsearch-bool.html&r=1&f=G&l=50&co1=AND&d=PTXT&s1=4755899.PN.&OS=PN/4755899&RS=PN/4755899
226 | TRUE | TRUE | A core for magnetic head, which has a surface roughness of not higher than 2 .mu.m in the side wall of a groove for defining the track width of the core, can be obtained by subjecting at least a portion, which defines the track width, of a gapped bar made of ferrite and having a coil turn hole and a magnetic gap, to a laser-induced etching under a condition that a laser light having a power of 50-1,100 mW and a focused beam diameter of not larger than 20 .mu.m is irradiated to at least the track width-defining portion at a scanning speed of 2-110 .mu.m/sec in a halogen gas- or halide gas-containing atmosphere kept to a gas pressure of 10-200 Torr. | 26385654 |  | http://patft.uspto.gov/netacgi/nph-Parser?Sect1=PTO2&Sect2=HITOFF&p=1&u=%2Fnetahtml%2FPTO%2Fsearch-bool.html&r=1&f=G&l=50&co1=AND&d=PTXT&s1=4751779.PN.&OS=PN/4751779&RS=PN/4751779
227 | TRUE | TRUE | A composite type magnetic head wherein a functional gap is formed by a pair of opposing magnetic metal substance members coupled to a substrate of a nonmagnetic substance and include a head front surface facing a magnetic recording medium. A coil portion is provided rearwardly of the head front surface and includes a coil window provided between the pair of magnetic metal substance members and a coil for encircling both the nonmagnetic substance substrate and at least one of the magnetic metal substance members coupled to the substrate. A rear core portion is provided rearwardly of the coil portion and is magnetically coupled with the magnetic metal substance members, the rear core portion including at least a part made of a high permeability ferrite. | 12134458 |  | http://patft.uspto.gov/netacgi/nph-Parser?Sect1=PTO2&Sect2=HITOFF&p=1&u=%2Fnetahtml%2FPTO%2Fsearch-bool.html&r=1&f=G&l=50&co1=AND&d=PTXT&s1=4745507.PN.&OS=PN/4745507&RS=PN/4745507
228 | TRUE | TRUE | The glass composition is particularly applicable for ferrite constituents used for a highly efficient magnetic head. The composition essentially consists of (a) 55-70 wt % of V.sub.2 O.sub.5, (b) 18-wt % of P.sub.2 O.sub.5, (c1) up to 10 wt % of at least one alkaline metal oxide selected from Na.sub.2 O, K.sub.2 O, Rb.sub.2 O, and Cs.sub.2 O and (c3) up to 10 wt % of Tl.sub.2 O. The composition is in a non-crystalline state during reheating and has a softening temperature of 310.degree. C.-400.degree. C. and a thermal expansion coefficient of 70-130.times.10.sup.-7 /.degree.C. | 16904117 |  | http://patft.uspto.gov/netacgi/nph-Parser?Sect1=PTO2&Sect2=HITOFF&p=1&u=%2Fnetahtml%2FPTO%2Fsearch-bool.html&r=1&f=G&l=50&co1=AND&d=PTXT&s1=4741849.PN.&OS=PN/4741849&RS=PN/4741849
229 | TRUE | TRUE | A method of manufacturing magnetic head cores is provided in which a plurality of separate magnetic head cores is cut from a one-piece ferrite core block. A winding aperture is provided in each magnetic head core. A fracture in the cross-section of the material of the head core is generated by the winding aperture and the future tape contact face during or after the winding aperture is provided. A non-magnetic material in a liquid form is provided between the fracture faces and is converted to the solid form. | 19846642 |  | http://patft.uspto.gov/netacgi/nph-Parser?Sect1=PTO2&Sect2=HITOFF&p=1&u=%2Fnetahtml%2FPTO%2Fsearch-bool.html&r=1&f=G&l=50&co1=AND&d=PTXT&s1=4741095.PN.&OS=PN/4741095&RS=PN/4741095
230 | TRUE | TRUE | A plurality of magnetic head cores is cut from a preprocessed ferrite core block having a gap formed by means of a fracture method. To this end the core block is notched on a line along which the gap is to be formed. subsequently the core block is subjected to a load (tensile stress) until it breaks on the line. A non-magnetic material in a liquid form is provided between the fracture faces which are kept at a desired distance from each other until the material has cured. In a preferred method the core block consists of a first sub-block having a series of yokes and a second sub-block bonded thereto to define the winding apertures. This permits use of a high grade ferrite only at the gap, and further permits winding the limbs of the yoke prior to bonding. | 19845891 |  | http://patft.uspto.gov/netacgi/nph-Parser?Sect1=PTO2&Sect2=HITOFF&p=1&u=%2Fnetahtml%2FPTO%2Fsearch-bool.html&r=1&f=G&l=50&co1=AND&d=PTXT&s1=4739548.PN.&OS=PN/4739548&RS=PN/4739548
231 | TRUE | TRUE | The invention discloses a magnetic recording and reproducing system using a composite magnetic head whose surface facing a magnetic recording medium is composed primarily of a ferromagnetic metal and a high permeability ferrite single crystal, and which has a region close to a gap and composed of the ferromagnetic metal, wherein the composite magnetic head is arranged in such a fashion that the {110} plane of the high permeability ferrite single crystal is made to substantially coincide with a plane forming a principal magnetic circuit of the composite magnetic head, that the &lt;100&gt; direction lying inside the {110} plane is inclined at an angle of from 15.degree. to 75.degree. with respect to a direction perpendicular to the surface facing the magnetic recording medium, and that the magnetic recording medium travels in a direction which is relatively the same as, and parallel to, a vector formed by projecting a vector extending from the inside to the outside of the surface facing the magnetic recording medium in the &lt;100&gt; direction, on the surface facing the magnetic recording medium. This magnetic recording and reproducing system can remarkably reduce the step occurring on the surface facing the magnetic recording medium due to wear caused by the travel of the recording medium, and can reduce any output deterioration and fluctuation resulting from the step. | 13666041 |  | http://patft.uspto.gov/netacgi/nph-Parser?Sect1=PTO2&Sect2=HITOFF&p=1&u=%2Fnetahtml%2FPTO%2Fsearch-bool.html&r=1&f=G&l=50&co1=AND&d=PTXT&s1=4731683.PN.&OS=PN/4731683&RS=PN/4731683
232 | TRUE | TRUE | A magnetic head for a magnetic recording and playback device. The head comprises a Mn-Zn-ferrous ferrite core having a very high saturation magnetization and magnetic permeability. The Mn-Zn-ferrous-ferrite has a composition according to the formula with 0&lt;a.ltoreq.0.55 0.06.ltoreq.b.ltoreq.0.4 0.34.ltoreq.c.ltoreq.0.9 0.0006.ltoreq.x.ltoreq.0.006. | 19840771 |  | http://patft.uspto.gov/netacgi/nph-Parser?Sect1=PTO2&Sect2=HITOFF&p=1&u=%2Fnetahtml%2FPTO%2Fsearch-bool.html&r=1&f=G&l=50&co1=AND&d=PTXT&s1=4719148.PN.&OS=PN/4719148&RS=PN/4719148
233 | TRUE | TRUE | A magnetic head core consisting of a plurality of ferrite core elements bonded together into a generally annular core assembly which has a magnetic gap defined by opposed portions of the core elements, and further has at least one inclined groove which is formed in the gap-defining opposed portions in the direction of sliding movement of a recording medium so as to define at least one track which slidably contacts the recording medium moving in the vicinity of the magnetic gap. The inclined groove is inclined in the direction from one of the opposed portions to the other such that a depth thereof at the position of the magnetic gap is greater than the depth of the magnetic gap. The inclined groove is cut after the two core elements are bonded together to form the integral core assembly. Two integral core assemblies may be bonded together into an integral composite core structure, such that the inclined grooves in one of the two core elements are aligned with those in the other core element. The two integral core assemblies are bonded with glass when the inclined grooves are filled with molten glass. | 26339107 |  | http://patft.uspto.gov/netacgi/nph-Parser?Sect1=PTO2&Sect2=HITOFF&p=1&u=%2Fnetahtml%2FPTO%2Fsearch-bool.html&r=1&f=G&l=50&co1=AND&d=PTXT&s1=4711018.PN.&OS=PN/4711018&RS=PN/4711018
234 | TRUE | TRUE | An erasing head for magnetic recording medium by magnetizing said recording medium with a permanent magnet is improved by a ferrite head body having a slider plane wider than a track to be erased, and, a magnetic metal thin film covering said slider plane. Said magnetic thin film solves the problem caused by undesired natural magnetization of a permanent magnet, so as to improve the erase ratio and S/N ratio, and the use of slider plane wider than that of a track simplifies producing process of the head since no step is provided between the track to be erased and neighboring track, and no polishing process for smoothing said step is required. | 15428562 |  | http://patft.uspto.gov/netacgi/nph-Parser?Sect1=PTO2&Sect2=HITOFF&p=1&u=%2Fnetahtml%2FPTO%2Fsearch-bool.html&r=1&f=G&l=50&co1=AND&d=PTXT&s1=4706145.PN.&OS=PN/4706145&RS=PN/4706145
235 | TRUE | TRUE | A method of making of magnetic head having core halves made from ferrite with a sputtered or vaporized soft magnetic alloy of a high permeability such as sendust on the ferrite. The operating magnetic gap of the head is sefined by the soft magnetic alloy of a high permeability. The metal includes providing a longitudinal groove in a ferrite block which serves as the base material and filling this groove with a non-magnetic material such as glass. Thereafter providing vertcial grooves along the block perpendicular to the longitudinal groove. The vertical grooves are vaporized or sputtered with the soft magnetic alloy of high permeability in such a manner that they are completely filled. The block is then halved along the center of the longitudinal groove, ground so as to smooth the adjecent surfaces and provide a coil winding groove and rejoined together via a bonding or adhesive layer. It is then ground to provide the proper head shape with the individual heads then separated from the block. | 25838325 |  | http://patft.uspto.gov/netacgi/nph-Parser?Sect1=PTO2&Sect2=HITOFF&p=1&u=%2Fnetahtml%2FPTO%2Fsearch-bool.html&r=1&f=G&l=50&co1=AND&d=PTXT&s1=4704788.PN.&OS=PN/4704788&RS=PN/4704788
236 | TRUE | TRUE | An antenna circuit includes a ferrite core around which a main coil and a negative feedback coil are wound, and a field effect transistor (FET) with its source grounded, and with a voltage induced in the main coil being applied across the gate and the source of the FET to thereby form an aperiodic circuit and the drain of the FET being connected through the negative feedback coil to a load. | 11498954 |  | http://patft.uspto.gov/netacgi/nph-Parser?Sect1=PTO2&Sect2=HITOFF&p=1&u=%2Fnetahtml%2FPTO%2Fsearch-bool.html&r=1&f=G&l=50&co1=AND&d=PTXT&s1=4686708.PN.&OS=PN/4686708&RS=PN/4686708
237 | TRUE | TRUE | An oil burner ignition system includes a transformer primary winding feedback coil and dual secondary coil wound in axially coextensive and mutually coupled relation about a ferrite core. The primary winding and feedback coil are wound continuously about the core and disposed within a bobbin which supports the secondary coil. The primary and feedback coil have a common end connection in circuit with the emitter of a switching transistor. The other end of the feedback coil is connected through a capacitor and resistor circuit to the base of the transistor. The collector and base of the transistor are connected by a circuit to receive unipolar pulses of electrical energy. A resistor is connected between the base and the collector of the transistor to bias the transistor "on". The feedback coil is disposed to have voltage induced therein by changing current flow through the primary winding and the collector-emitter electrodes of the transistor. The induced voltage is connected to the base of the transistor by the capacitor and resistor circuit to drive the transistor to saturation which causes the transistor to turn "off" with the resulting generation in the secondary coil of an ignition spark. | 25460388 |  | http://patft.uspto.gov/netacgi/nph-Parser?Sect1=PTO2&Sect2=HITOFF&p=1&u=%2Fnetahtml%2FPTO%2Fsearch-bool.html&r=1&f=G&l=50&co1=AND&d=PTXT&s1=4683518.PN.&OS=PN/4683518&RS=PN/4683518
238 | TRUE | TRUE | In a magnetic transducer of the type including a pair of opposed, generally C-shaped pole pieces positioned in facing relationship with a gap between first ends of the pole pieces, each pole piece being formed from a ferrite material and having a coil would therearound, and at least one length of conductive gap material positioned within the gap so as to shunt the magnetic lines of flux flowing through the pole pieces into a magnetic recording medium which engages the pole pieces in the area of the gap, there is disclosed an improved erase head wherein an elongate bar made from a conductive material is positioned between the pole pieces, in the cavity therebetween, parallel thereto and to the gap and spaced from the gap. | 24489301 |  | http://patft.uspto.gov/netacgi/nph-Parser?Sect1=PTO2&Sect2=HITOFF&p=1&u=%2Fnetahtml%2FPTO%2Fsearch-bool.html&r=1&f=G&l=50&co1=AND&d=PTXT&s1=4683509.PN.&OS=PN/4683509&RS=PN/4683509
239 | TRUE | TRUE | A composite type magnetic head comprises first and second magnetic head core halves made of a magnetic ferrite, a gap member interposed between the first and second magnetic head core halves, a first narrowed part which is formed on the first magnetic head core half and is narrowed toward the gap member by being defined by first and second curved depressions, a second narrowed part which is formed on the second magnetic head core half and is narrowed toward the gap member by being defined by third and fourth curved depressions, a first film made of a magnetic metal material formed on a surface of the first curved depression, and a second film made of the magnetic metal material formed on a surface of the third curved depression. The first and second films have film thicknesses equal to a desired track width at a part where the first and second films make contact with the gap member and form a gap of the magnetic head. | 17155734 |  | http://patft.uspto.gov/netacgi/nph-Parser?Sect1=PTO2&Sect2=HITOFF&p=1&u=%2Fnetahtml%2FPTO%2Fsearch-bool.html&r=1&f=G&l=50&co1=AND&d=PTXT&s1=4682256.PN.&OS=PN/4682256&RS=PN/4682256
240 | TRUE | TRUE | A magnetic head core consisting of plural core elements of ferrite butted and bonded together through solid-solid reaction so as to form a generally annular magnetic circuit having a magnetic gap. At least opposed portions of the magnetic circuit which define the magnetic gap and provide magnetic-medium contacting surfaces are formed of a single crystal of ferrite. At least one of the plural core elements is originally an at least partially monocrystalline block of ferrite including a monocrystalline portion consisting of a ferrite single crystal, and at least one of the opposed portions defining the magnetic gap is monocrystallized as a result of growth of the ferrite single crystal of the monocrystalline portion toward the original ferrite polycrystal of the core elements. | 17145902 |  | http://patft.uspto.gov/netacgi/nph-Parser?Sect1=PTO2&Sect2=HITOFF&p=1&u=%2Fnetahtml%2FPTO%2Fsearch-bool.html&r=1&f=G&l=50&co1=AND&d=PTXT&s1=4675988.PN.&OS=PN/4675988&RS=PN/4675988
241 | TRUE | TRUE | A non-magnetic part bonded to a magnetic core portion made of Ni-Zn ferrite in a magnetic head assembly which is made of a ceramic material comprised of 30 to 50 volume % of TiO.sub.2 and 70 to 50 volume % of Ba.sub.2 Ti.sub.9 O.sub.20 and BaAl.sub.2 Ti.sub.5 O.sub.14 wherein the volume ratio of Ba.sub.2 Ti.sub.9 O.sub.20 to the total volume of Ba.sub.2 Ti.sub.9 O.sub.20 and BaAl.sub.2 Ti.sub.5 O.sub.14 is 0.05 to 0.5. | 13684713 |  | http://patft.uspto.gov/netacgi/nph-Parser?Sect1=PTO2&Sect2=HITOFF&p=1&u=%2Fnetahtml%2FPTO%2Fsearch-bool.html&r=1&f=G&l=50&co1=AND&d=PTXT&s1=4667259.PN.&OS=PN/4667259&RS=PN/4667259
242 | TRUE | TRUE | A magnetic head (32) having a magnet core (30) of ferrite and a layer of a bonding material (28) consisting of glass in the gap-forming area of the magnet core (38). In order to ensure that on the one hand the ferrite be not attacked by the glass during the bonding process and that on the other hand the temperature adjustment during the bonding process is not too critical, double layer diffusion barriers are provided between the layer of bonding material (28) and the core parts (10) and (10'), respectively, which barriers are formed by a layer of silicon nitride (26) on the side of the bonding layer (28) and a layer of silicon oxide (24) on the side of the core parts (10) and (10'), respectively. | 19839756 |  | http://patft.uspto.gov/netacgi/nph-Parser?Sect1=PTO2&Sect2=HITOFF&p=1&u=%2Fnetahtml%2FPTO%2Fsearch-bool.html&r=1&f=G&l=50&co1=AND&d=PTXT&s1=4665612.PN.&OS=PN/4665612&RS=PN/4665612
243 | TRUE | TRUE | There is provided a structure of a composite type magnetic head and its manufacturing method. The composite type magnetic head comprises: two high permeability ferrite blocks with projections having nearly edged sections formed thereon; magnetic films having a high saturation flux density deposited on the side faces of the projections, the magnetic films confronting each other via a functional gap near front ends of said projections; guard films deposited over the magnetic films comprising a non-magnetic material; and non-magnetic materials filled on the guard films up to side face of the coil. This magnetic head exhibits excellent recording and reproducing characteristics. The contour effect is negligibly small. The reaction between the magnetic film and the non-magnetic material is prevented by the guard film. | 13731121 |  | http://patft.uspto.gov/netacgi/nph-Parser?Sect1=PTO2&Sect2=HITOFF&p=1&u=%2Fnetahtml%2FPTO%2Fsearch-bool.html&r=1&f=G&l=50&co1=AND&d=PTXT&s1=4656547.PN.&OS=PN/4656547&RS=PN/4656547
244 | TRUE | TRUE | An electronic noise suppressor has a U-shaped wire or other conductor passing through two stacked ferrite beads. The bead near the legs of the conductor is of high frequency impedance and the bead at the head of the U is of low frequency impedance. The legs of the U-shaped conductor are connected into an electronic circuit in which noise is to be suppressed. | 25234294 |  | http://patft.uspto.gov/netacgi/nph-Parser?Sect1=PTO2&Sect2=HITOFF&p=1&u=%2Fnetahtml%2FPTO%2Fsearch-bool.html&r=1&f=G&l=50&co1=AND&d=PTXT&s1=4656451.PN.&OS=PN/4656451&RS=PN/4656451
245 | TRUE | TRUE | A magnetic head assembly has, at least, a recording/reproducing magnetic head made of an Mn-Zn ferrite, a first reinforcer made of a non-magnetic ceramic material and bonded by a glass to the recording/reproducing magnetic head in parallel with the gap formed in the recording/reproducing magnetic head, erasing magnetic heads attached to both sides of the first reinforcer so as to limit the recording width of the recording/reproducing magnetic head, and second reinforcers made of a non-magnetic ceramic material and bonded in parallel to gaps in the erasing magnetic heads, the second reinforcers being positioned at both sides of said recording/reproducing magnetic head. The area Af defined by the thermal expansion coefficient curve of the Mn-Zn ferrite in the temperature range between the normal room temperature and the softening point of the bonding glass and the area Ac defined by the thermal expansion coefficient curve of the first reinforcer in the same temperature range satisfy the following condition: | 27458197 |  | http://patft.uspto.gov/netacgi/nph-Parser?Sect1=PTO2&Sect2=HITOFF&p=1&u=%2Fnetahtml%2FPTO%2Fsearch-bool.html&r=1&f=G&l=50&co1=AND&d=PTXT&s1=4642719.PN.&OS=PN/4642719&RS=PN/4642719
246 | TRUE | TRUE | An arm assembly for a disk drive having a read/write head and a servo head on the same Winchester arm assembly is described. To eliminate the possibility of crosstalk from the data head during the write mode, to the servo head, a mumetal shield is used to partially surround the servo head ferrite core and coil. The servo head is a composite structure having a non-conducting body and a thin ferrite core so that the magnetic core volume to be shielded is minimized. In addition, a conducting layer and a ferramic plate is interposed between the data and servo heads to further isolate these heads. | 24143428 |  | http://patft.uspto.gov/netacgi/nph-Parser?Sect1=PTO2&Sect2=HITOFF&p=1&u=%2Fnetahtml%2FPTO%2Fsearch-bool.html&r=1&f=G&l=50&co1=AND&d=PTXT&s1=4636900.PN.&OS=PN/4636900&RS=PN/4636900
247 | TRUE | TRUE | A sensor for a system that detects stresses and defects in a metal piece by employing the Barkhausen phenomenon enables static or dynamic testing of such metal pieces as hard steel in which only low levels of Barkhausen noise can be generated or which are configured in one of a large variety of shapes. The sensor includes apparatus that ensures that a uniform time-varying magnetic field can be produced in all the metal pieces of a variety of shapes. The sensor can include an energizing coil assembly which generates the magnetic field in the metal piece having a core constructed from such a material in which a low level of magnetic noise is generated as ferrite. The level of the magnetic noise generated in the ferrite core is so low that, even if the magnetic noise is sensed by the sensing coil assembly, which receives the Barkhausen noise gererated within the metal piece, that noise cannot interfere with the higher levels of Barkhausen noise generated in all ferromagnetic metals, including hard steel. The dynamic sensor has apparatus, such as wheel assemblies, for maintaining an air-gap of a substantially constant depth between the specimen and the energizing and sensing cores. The dynamic sensor can also include an energizing core which can be reoriented relative to the sensor to determine the directional characteristics of stress and defects in the specimen. | 27050602 |  | http://patft.uspto.gov/netacgi/nph-Parser?Sect1=PTO2&Sect2=HITOFF&p=1&u=%2Fnetahtml%2FPTO%2Fsearch-bool.html&r=1&f=G&l=50&co1=AND&d=PTXT&s1=4634976.PN.&OS=PN/4634976&RS=PN/4634976
248 | TRUE | TRUE | Electrical switching power supply for microprocessors and the like comprising a high voltage d.c. source (30, 34, 32, 50) resonant circuit (38, 51, 42, 52) including a switching transistor (52) which is operated in Megahertz range and provides pulses, via a transformer (40), rectifier (56), smoothing choke (62) to a d.c. low voltage output terminal (66). The rate of switching is controlled by a pulse generator (54) which pulses variably in response to output voltage to thereby vary switching repetition rate and hold to a predetermined output voltage. The inductive elements use spirals (12A and 12A') of thin lines on the surface of a substrate board and ferrite plugs (20) passing through holes (22) in the board to provide miniature inductive elements built into the substrate for effective use in a microprocessor power supply, or the like, and in other applications. Power dissipating elements on the circuit are mounted to a common thermal ground (29) and the circuit as a whole, including such thermal ground is encapsulated to provide a plate form power supply. | 24321809 |  | http://patft.uspto.gov/netacgi/nph-Parser?Sect1=PTO2&Sect2=HITOFF&p=1&u=%2Fnetahtml%2FPTO%2Fsearch-bool.html&r=1&f=G&l=50&co1=AND&d=PTXT&s1=4622627.PN.&OS=PN/4622627&RS=PN/4622627
249 | TRUE | TRUE | The invention concerns a position detector without mechanical contact. A permanent magnet attached to a mobile component co-operate with a sensor governed by the local action of the magnet. The sensor is constituted by an electromagnetic delay line having a saturable ferrite core onto which a winding propagating high frequency pulses is coiled. A reflectometer delivers the position indicator signal. The detector may be used to detect the position of a nuclear reactor control rod. | 9272160 |  | http://patft.uspto.gov/netacgi/nph-Parser?Sect1=PTO2&Sect2=HITOFF&p=1&u=%2Fnetahtml%2FPTO%2Fsearch-bool.html&r=1&f=G&l=50&co1=AND&d=PTXT&s1=4604576.PN.&OS=PN/4604576&RS=PN/4604576
250 | TRUE | TRUE | A compound type magnetic head comprising a main core (11) made of a magnetic material high in saturation flux density and low in inherent resistance, such as sendust or amorphous material and two auxiliary cores (12) sandwiching the main core (11) therebetween. The auxiliary cores (12) each consist of a first member made of a material high in inherent resistance such as ferrite and a second member made of a low melting point glass portion 42 formed on the front side of the first member, namely on the side abutting against the magnetic tape. | 23883088 |  | http://patft.uspto.gov/netacgi/nph-Parser?Sect1=PTO2&Sect2=HITOFF&p=1&u=%2Fnetahtml%2FPTO%2Fsearch-bool.html&r=1&f=G&l=50&co1=AND&d=PTXT&s1=4602307.PN.&OS=PN/4602307&RS=PN/4602307
251 | TRUE | TRUE | A magnetic head (32) includes a magnet core (30) of ferrite and a layer of a bonding material (28) consisting of glass in the gap-forming area of the magnet core (38). In order to ensure that the ferrite is not attacked by the glass during the bonding process and that the temperature adjustment during the bonding process is not too critical, double layer diffusion barriers are provided between the layer of bonding material (28) and the core parts (10), (10'), respectively. Each barrier is formed by a layer of silicon nitride (26) on the side of the bonding layer (28) and a layer of silicon oxide (24) on the side of the core. | 19839756 |  | http://patft.uspto.gov/netacgi/nph-Parser?Sect1=PTO2&Sect2=HITOFF&p=1&u=%2Fnetahtml%2FPTO%2Fsearch-bool.html&r=1&f=G&l=50&co1=AND&d=PTXT&s1=4600957.PN.&OS=PN/4600957&RS=PN/4600957
252 | TRUE | TRUE | The present invention is a remote system for indicating tire pressure which includes a mechanical electromagnetic pressure sensor which is disposed outside a pneumatic tire which is mounted on a wheel rim. The mechanical electromagnetic pressure sensor includes a bellows which is fluidly coupled to the pneumatic tire through the wheel rim and a ferrite rod which is fixedly coupled to the bellows. The mechanical electromagnetic pressure sensor includes a pointer which is mechanically coupled to the bellows and indexing plate which provides a linear scale of the position of the pointer, the indexing plate is disposed adjacent, but not contiguous to the pointer so that the scale of the indexing plate mechanically provides a direct and visual reading of the pressure in the pneumatic tire. The remote system also includes a passive circuit having a first coil which is mechanically coupled to the wheel rim and a second coil which is electromagnetically coupled to the ferrite rod, which is slidably coupled to the second coil, all of which are electrically coupled to form a tuned circuit which resonates at a particular frequency which is dependent on the position of the ferrite rod. The remote system also includes a probe which detects the change in frequency at which the passive circuit resonates in order to provide a measure of movement of the ferrite rod in response to the change in pressure of the pneumatic tire. | 24220119 |  | http://patft.uspto.gov/netacgi/nph-Parser?Sect1=PTO2&Sect2=HITOFF&p=1&u=%2Fnetahtml%2FPTO%2Fsearch-bool.html&r=1&f=G&l=50&co1=AND&d=PTXT&s1=4597286.PN.&OS=PN/4597286&RS=PN/4597286
253 | TRUE | TRUE | A magnetic head for a magnetic recording and playback device includes a core having two core parts which are spaced from each other and between which a transducing gap is formed. The core consists of a (preferably monocrystalline) zinc-ferrous ferrite. A preferred range of compositions is defined by the formula The Zn-ferrous ferrite may further comprise additions of Co.sup.II. | 19839096 |  | http://patft.uspto.gov/netacgi/nph-Parser?Sect1=PTO2&Sect2=HITOFF&p=1&u=%2Fnetahtml%2FPTO%2Fsearch-bool.html&r=1&f=G&l=50&co1=AND&d=PTXT&s1=4594628.PN.&OS=PN/4594628&RS=PN/4594628
254 | TRUE | TRUE | A magnetic recording and reproducing apparatus comprises a magnetic head having magnetic cores in which at least portions thereof in the vicinity of a gap are made of M.sub.n -Z.sub.n ferrite single crystal and planes of the magnetic cores forming a principal magnetic circuit are formed by {110} planes of the ferrite and &lt;100&gt; directions contained in the {110} planes are inclined to a surface facing a magnetic recording medium, and means for relatively moving the magnetic recording medium in an opposite and parallel direction to a projection vector on said surface facing said recording medium, of a vector directed from a site far from the surface facing the magnetic recording medium to a site near said surface in the &lt;100&gt; direction projected on the surface facing the magnetic recording medium. The present magnetic recording and reproducing apparatus exhibits both high wear resistance and excellent read/write characteristic. | 16239537 |  | http://patft.uspto.gov/netacgi/nph-Parser?Sect1=PTO2&Sect2=HITOFF&p=1&u=%2Fnetahtml%2FPTO%2Fsearch-bool.html&r=1&f=G&l=50&co1=AND&d=PTXT&s1=4571652.PN.&OS=PN/4571652&RS=PN/4571652
255 | TRUE | TRUE | Magnetic head for a magnetic recording and playback apparatus includes a core of a Mn--Zn-ferrous ferrite having a very high saturation magnetization. The Mn--Zn-ferrous ferrite has a composition (not counting optional substitutions) according to the formula with The result is that the magnetic head may be used in combination with magnetic tapes having a very high coercive force (up to 104 kA/m (1300 Oersted) and may be used for transducing signals having a frequency of a few MHz. | 19839226 |  | http://patft.uspto.gov/netacgi/nph-Parser?Sect1=PTO2&Sect2=HITOFF&p=1&u=%2Fnetahtml%2FPTO%2Fsearch-bool.html&r=1&f=G&l=50&co1=AND&d=PTXT&s1=4568993.PN.&OS=PN/4568993&RS=PN/4568993
256 | TRUE | TRUE | A method for preparing cores and the like such as magnetic recording head cores. They are made from metallic alloy oxides such as ferrite and used as electric, electronic, or magnetic elements of electric appliances such as tape recorders and televisions. The method is characterized by covering alloy compacts in part or as whole by silver and then baking them in an oxygen atmosphere for a predetermined time and at a predetermined temperature, whereby constituents of the alloy compacts are converted to oxides under strict control. Silver converging baked cores may be utilized for attaching terminals. | 24673507 |  | http://patft.uspto.gov/netacgi/nph-Parser?Sect1=PTO2&Sect2=HITOFF&p=1&u=%2Fnetahtml%2FPTO%2Fsearch-bool.html&r=1&f=G&l=50&co1=AND&d=PTXT&s1=4556435.PN.&OS=PN/4556435&RS=PN/4556435
257 | TRUE | TRUE | A pair of MOSFET power transistors are connected in a push-pull configuration to drive a tapped transformer and a load. A pair of diodes and an energy coupling circuit containing a capacitor and resistor in parallel bias the transformer primary in such a manner as to limit transients in a nonconducting MOSFET when the other MOSFET is conducting, aided by a drop in voltage at an inductor (ferrite bead) network which develops at the moment of MOSFET transistor conduction. This is due to a momentary change in the impedance ratio. | 24314872 |  | http://patft.uspto.gov/netacgi/nph-Parser?Sect1=PTO2&Sect2=HITOFF&p=1&u=%2Fnetahtml%2FPTO%2Fsearch-bool.html&r=1&f=G&l=50&co1=AND&d=PTXT&s1=4550359.PN.&OS=PN/4550359&RS=PN/4550359
258 | TRUE | TRUE | An inductive pressure sensor is proposed which has at least one coil embodying a frequency-determining part of an oscillator and disposed at a distance from a diaphragm which is deflectable in accordance with pressure. When pressure is exerted on the diaphragm, the inductance of the coil and thus the oscillator frequency are shifted. The coil is a flat, spiral element and the diaphragm has a surface of highly conductive or ferrite material. It is further provided that two oscillators of identical design and having corresponding coils are used, operating under identical thermal conditions. Either one oscillator operates at a fixed frequency, so that both absolute-pressure measurements and differential-pressure measurements relative to ambient pressure can be made, or else the two oscillators can be detunable in accordance with pressure, so that differential-pressure measurements between two media can be made. The output signal is then obtained by mixing. The oscillators are preferably embodied as thin-film elements. | 6112255 |  | http://patft.uspto.gov/netacgi/nph-Parser?Sect1=PTO2&Sect2=HITOFF&p=1&u=%2Fnetahtml%2FPTO%2Fsearch-bool.html&r=1&f=G&l=50&co1=AND&d=PTXT&s1=4536719.PN.&OS=PN/4536719&RS=PN/4536719
259 | TRUE | TRUE | A polycrystalline ferrite containing Na, Zr and Ca in amounts of 0.01 to 0.5% by weight, 0.005 to 0.5% by weight and 0.01 to 0.5% by weight respectively, in Mn-Zn or Ni-Zn ferrite to thereby enhance the toughness of said ferrite. Said ferrite is suited for a magnetic head with improved mechanical strength and excellent fine workability. | 24505677 |  | http://patft.uspto.gov/netacgi/nph-Parser?Sect1=PTO2&Sect2=HITOFF&p=1&u=%2Fnetahtml%2FPTO%2Fsearch-bool.html&r=1&f=G&l=50&co1=AND&d=PTXT&s1=4521323.PN.&OS=PN/4521323&RS=PN/4521323
260 | TRUE | TRUE | A non-contacting position sensor has an exciting coil in a plane and has a sensing coil in an intersecting plane so sensing coil portions are symmetrical around an exciting coil portion in mutually inductive relation to that portion of the exciting coil portions. A ferrite member magnetically shields those sensing coil portions from other portions of the exciting coil and a housing mount the sensor for relative movement with respect to magnetically permeable or electrically conductive inductance-modifier on an object whose position is to be monitored. Movement of the inductance-modifier as the object moves modifies mutual inductance between the respective sensing coil portions and the exciting coil portion so that, when the exciting coil is driven, the sensing coil provides a signal representative of the object position. If desired, an additional sensing coil is disposed in a third plane to provide X-Y position sensing. The inductive position sensor provides a reversal in output signal polarity when the object moves through a selected position where digital output may be required. The sensor regulates operating parameters of an automobile in response to change in position of an automotive component. | 26804015 |  | http://patft.uspto.gov/netacgi/nph-Parser?Sect1=PTO2&Sect2=HITOFF&p=1&u=%2Fnetahtml%2FPTO%2Fsearch-bool.html&r=1&f=G&l=50&co1=AND&d=PTXT&s1=4507639.PN.&OS=PN/4507639&RS=PN/4507639
261 | TRUE | TRUE | A magnetic head assembly comprising a read/write head unit adapted for reading and writing data and provided with a magnetic core 1 having a thin sheet of an Mn-Zn ferrite. The magnetic head assembly also has erase head units bonded to the read/write head unit and adapted to erase the edges of the data, each of the erase head units being provided with a magnetic core 2 having a thin sheet of an Ni-Zn ferrite. The read/write head unit and erase head units are bonded by means of a glass 6. | 15697128 |  | http://patft.uspto.gov/netacgi/nph-Parser?Sect1=PTO2&Sect2=HITOFF&p=1&u=%2Fnetahtml%2FPTO%2Fsearch-bool.html&r=1&f=G&l=50&co1=AND&d=PTXT&s1=4506308.PN.&OS=PN/4506308&RS=PN/4506308
262 | TRUE | TRUE | In order to be able to change, without problems, the characteristic of an intended force measuring device (95, 107 through 123) provided on an electrode mounting support (7), having an electrode holder (81), according to the electrode (105) being used, the mounting support has a mounting part (75) movably fixed to a conveyor carriage (5) of a solder or welding apparatus. Thereon is guided an electrode holder (81) by a ball piston/sleeve arrangement (89, 87) and by an additional piston/cylinder arrangement (87 through 89) acting in cooperation with an exchangeable pressure spring (95) of known characteristic. An inductive displacement pickup, integrated into the second piston/cylinder arrangement, including induction coil (119, 121) is provided on the surface of the cylinder and a ferrite core (125) for cooperating therewith is mounted in the piston. Therefore, with the exchange of the electrodes (105), the changing force can also be corrected for without any adjustments, for example, for equal support pressure, by exchange of the spring (95) or by change of the complete head. | 6102400 |  | http://patft.uspto.gov/netacgi/nph-Parser?Sect1=PTO2&Sect2=HITOFF&p=1&u=%2Fnetahtml%2FPTO%2Fsearch-bool.html&r=1&f=G&l=50&co1=AND&d=PTXT&s1=4500768.PN.&OS=PN/4500768&RS=PN/4500768
263 | TRUE | TRUE | A thin-film magnetic head having a magnetic substrate made from ferrite, iron-aluminum-silicon alloy or like material, and an upper magnetic layer formed on the magnetic substrate with a lower magnetic layer and a conductive layer interposed therebetween. A portion of the upper magnetic layer is jointed to the magnetic substrate while another portion of the upper magnetic layer is jointed to the lower magnetic layer through a non-magnetic layer of SiO.sub.2 or like material constituting a magnetic gap. The lower magnetic layer, magnetic substrate, upper magnetic layer and the non-magnetic layer in combination form a closed magnetic circuit. A groove is defined between the lower magnetic layer and the magnetic substrate, and formed in the side surface of the magnetic substrate adapted to face a magnetic recording medium. The recess is filled with a non-magnetic material such as glass. Accordingly, it is possible to realize a definite pole piece length to permit an improvement in short-wavelength reproduction characteristics. | 11716256 |  | http://patft.uspto.gov/netacgi/nph-Parser?Sect1=PTO2&Sect2=HITOFF&p=1&u=%2Fnetahtml%2FPTO%2Fsearch-bool.html&r=1&f=G&l=50&co1=AND&d=PTXT&s1=4490760.PN.&OS=PN/4490760&RS=PN/4490760
264 | TRUE | TRUE | An automatic control for various domestic appliances has a ferrite core which surrounds the run winding for the drive motor of the appliance. The run winding represents the primary winding for the ferrite core, which has a secondary winding at which a brief output voltage is generated whenever the run winding current changes direction. This sensor in combination with a voltage zero detector circuit and post-connected logic circuitry generates a voltage pulse and a phase pulse which are respectively related to the voltage level of the drive motor and the motor output torque which is required to operate a movable member in the appliance. A microcomputer is utilized to generate a representative digital phase number which corresponds to the torque expended in the appliance. The phase number is utilized in various programs of the microcomputer for automatically controlling various functions of the appliance as well as other events in an operational sequence upon the attainment of selected torque levels. | 23519135 |  | http://patft.uspto.gov/netacgi/nph-Parser?Sect1=PTO2&Sect2=HITOFF&p=1&u=%2Fnetahtml%2FPTO%2Fsearch-bool.html&r=1&f=G&l=50&co1=AND&d=PTXT&s1=4481786.PN.&OS=PN/4481786&RS=PN/4481786
265 | TRUE | TRUE | Electrical components of an electronic switching device, such as a motion sensor of a monitoring system, are mounted on a dielectric carrier film covering opposite surfaces of a flat non-conductive support. The several components, disposed on the outer surfaces of the carrier film, are electrically interconnected by leads in the form of conductor strips on the inner film surfaces. A coil constituting such a component is embedded in a ferrite pot which is pasted onto an extension of the film and has a central pin with an end insertable into an aperture in an edge of the flat support after that extension is bent around the edge. The surfaces of the support may be pitted to provide recesses for an adhesive designed to bond that support to the film. | 6134571 |  | http://patft.uspto.gov/netacgi/nph-Parser?Sect1=PTO2&Sect2=HITOFF&p=1&u=%2Fnetahtml%2FPTO%2Fsearch-bool.html&r=1&f=G&l=50&co1=AND&d=PTXT&s1=4481559.PN.&OS=PN/4481559&RS=PN/4481559
266 | TRUE | TRUE | A magnetic transducer includes sendust center core having an opening and a head gap extending from the opening to one side of the center core, and a pair of reinforcing cores. Each of the reinforcing cores includes a ferrite plate and a glass member mounted on one side of the ferrite plate. The center core is sandwiched between the two reinforcing cores such that the glass members are located on opposite sides, respectively, of the center core where the head gap is formed, and that one side of the center core is in flush with, or projects from, respective side faces of the glass member. The glass member is formed by a material having an abrasiveness resistivity which is smaller than that of said center core. | 26409350 |  | http://patft.uspto.gov/netacgi/nph-Parser?Sect1=PTO2&Sect2=HITOFF&p=1&u=%2Fnetahtml%2FPTO%2Fsearch-bool.html&r=1&f=G&l=50&co1=AND&d=PTXT&s1=4475137.PN.&OS=PN/4475137&RS=PN/4475137
267 | TRUE | TRUE | The sputter deposition of a thin film of material on both sides of a thin substrate is performed by positioning the substrate sides orthogonal to the target and preferably radial to the deposition center of the sputter system. The vapor deposition of alumina on a thin ferrite core for a magnetic head is accomplished by positioning the ferrite substrate in the vacuum chamber orthogonally to the target and radial to the particle deposition center. The alumina is deposited on both sides of the ferrite core simultaneously to substantially the same thickness. The deposition on both sides of the ferrite core protects the core against width erosion, and minimizes bending stress. In addition, signal output of the ferrite core when used in a magnetic head is increased. | 27001673 |  | http://patft.uspto.gov/netacgi/nph-Parser?Sect1=PTO2&Sect2=HITOFF&p=1&u=%2Fnetahtml%2FPTO%2Fsearch-bool.html&r=1&f=G&l=50&co1=AND&d=PTXT&s1=4451344.PN.&OS=PN/4451344&RS=PN/4451344
268 | TRUE | TRUE | A magnetic head device comprising a recording/playback magnetic head and erasing magnetic head, each of which consisting of cores made from a ferrite of Mn-Zn system and a reinforcement plate made from a non-magnetic ceramic material and bonded to respective cores; and sliders made from a non-magnetic ceramic material and united with the magnetic heads. The non-magnetic ceramic material for the sliders has a thermal expansion coefficient which is at least 5.times.10.sup.-7 /.degree.C. greater than that of the non-magnetic ceramic material for the reinforcement plate. | 13295217 |  | http://patft.uspto.gov/netacgi/nph-Parser?Sect1=PTO2&Sect2=HITOFF&p=1&u=%2Fnetahtml%2FPTO%2Fsearch-bool.html&r=1&f=G&l=50&co1=AND&d=PTXT&s1=4441132.PN.&OS=PN/4441132&RS=PN/4441132
269 | TRUE | TRUE | A magnetic head which uses single crystal Mn-Zn ferrite containing up to 7% by weight of SnO.sub.2 occluded therein without being allowed to separate and which has such a construction that glass having a contraction rate lower than that of ferrite is filled in the narrowed portion near the gap, the plane forming the principal magnetic circuit of the core is allowed to coincide with the {110} plane of the ferrite and an angle .theta. between the &lt;100&gt; direction inside the {110} plane of the ferrite and the gap-forming plane is from 5.degree. to 40.degree. or 85.degree. to 120.degree.. The magnetic head having such a construction has a reduced modulation noise and extremely excellent write-and-read characteristics. | 13243781 |  | http://patft.uspto.gov/netacgi/nph-Parser?Sect1=PTO2&Sect2=HITOFF&p=1&u=%2Fnetahtml%2FPTO%2Fsearch-bool.html&r=1&f=G&l=50&co1=AND&d=PTXT&s1=4439794.PN.&OS=PN/4439794&RS=PN/4439794
270 | TRUE | TRUE | A ceramic-ferrite head for use with a flexible data-storage disk comprises a cylindrical body composed of magnetically soft ferrite and formed internally with a cup-shaped recess open at one end and a boss provided with a window at the opposite end. The core assembly is received in this boss and is bonded therein with a glass-resin composition while the coils of the assembly are found in the recess and are connected, together with the ground lead through a cap of the same material as the body, to a printed circuit board on the opposite side of this cap. The recess is lined with a conductive coating which is likewise grounded to the printed circuit board by the ground conductor. | 27432711 |  | http://patft.uspto.gov/netacgi/nph-Parser?Sect1=PTO2&Sect2=HITOFF&p=1&u=%2Fnetahtml%2FPTO%2Fsearch-bool.html&r=1&f=G&l=50&co1=AND&d=PTXT&s1=4425594.PN.&OS=PN/4425594&RS=PN/4425594
271 | TRUE | TRUE | A magnetic head having an elongate magnetoresistive element bearing a pattern of equipotential strips extending obliquely to its longitudinal axis for adjusting a suitable workpoint. With its edges extending parallel to the longitudinal axis, the element bears on components of magnetically permeable material one of which, in operation, is in direct flux coupling with a magnetic recording medium and the other of which is in flux coupling with the recording medium via a further element of magnetically permeable material which may be ferrite. | 19832707 |  | http://patft.uspto.gov/netacgi/nph-Parser?Sect1=PTO2&Sect2=HITOFF&p=1&u=%2Fnetahtml%2FPTO%2Fsearch-bool.html&r=1&f=G&l=50&co1=AND&d=PTXT&s1=4425593.PN.&OS=PN/4425593&RS=PN/4425593
272 | TRUE | TRUE | Ferrite read and write modules of a magnetic head assembly that are aligned and positioned within a nonferrite housing are clamped by a leaf spring between the walls of the housing. The leaf spring compensates for thermal mismatch between the ferrite modules and the housing, and compensates for stress fluctuation that occurs with temperature change. The clamping force of the leaf spring is precisely controlled. | 23067105 |  | http://patft.uspto.gov/netacgi/nph-Parser?Sect1=PTO2&Sect2=HITOFF&p=1&u=%2Fnetahtml%2FPTO%2Fsearch-bool.html&r=1&f=G&l=50&co1=AND&d=PTXT&s1=4420782.PN.&OS=PN/4420782&RS=PN/4420782
273 | TRUE | TRUE | A core for a magnetic head assembly includes a T-shaped ferrite member having an aperture for the transducing coil and a beveled edge along the top of the T. A ceramic body has a first slot in which the arms of the T-shaped member are positioned and a cross-slot which is deeper than the first slot. The vertical portion of the T-shaped ferrite core is positioned in the cross-slot. | 22986026 |  | http://patft.uspto.gov/netacgi/nph-Parser?Sect1=PTO2&Sect2=HITOFF&p=1&u=%2Fnetahtml%2FPTO%2Fsearch-bool.html&r=1&f=G&l=50&co1=AND&d=PTXT&s1=4419705.PN.&OS=PN/4419705&RS=PN/4419705
274 | TRUE | TRUE | The sputter deposition of a thin film of material on both sides of a thin substrate is performed by positioning the substrate sides orthogonal to the target and preferably radial to the deposition center of the sputter system. The vapor deposition of alumina on a thin ferrite core for a magnetic head is accomplished by positioning the ferrite substrate in the vacuum chamber orthogonally to the target and radial to the particle deposition center. The alumina is deposited on both sides of the ferrite core simultaneously to substantially the same thickness. The deposition on both sides of the ferrite core protects the core against width erosion, and minimizes bending stress. In addition, signal output of the ferrite core when used in a magnetic head is increased. | 23426072 |  | http://patft.uspto.gov/netacgi/nph-Parser?Sect1=PTO2&Sect2=HITOFF&p=1&u=%2Fnetahtml%2FPTO%2Fsearch-bool.html&r=1&f=G&l=50&co1=AND&d=PTXT&s1=4418473.PN.&OS=PN/4418473&RS=PN/4418473
275 | TRUE | TRUE | A sensor comprising a member of ferromagnetic ferrite material having anistropic magneto-resistive properties wherein the resistivity characteristics of the ferrite member vary in response to variations in strength of a magnetic field applied longitudinally with respect to a selected longitudinal axis of the ferrite member. A magnetic field is impressed across the ferrite member with the magnetic lines of flux extending along the longitudinal axis of the ferrite member which exhibits variable magneto-resistive properties. A flow of electric current through the ferrite member along a current path that extends in the same direction or opposite to the direction of the magnetic lines of flux and changes in the value of the electric current flow through the ferrite member are measured as an indication of the value of a physical phenomena being sensed by the sensor. | 22549143 |  | http://patft.uspto.gov/netacgi/nph-Parser?Sect1=PTO2&Sect2=HITOFF&p=1&u=%2Fnetahtml%2FPTO%2Fsearch-bool.html&r=1&f=G&l=50&co1=AND&d=PTXT&s1=4414510.PN.&OS=PN/4414510&RS=PN/4414510
276 | TRUE | TRUE | A magnetic head for magnetic tape recording and reproducing apparatus utilizing Mn-Zn single crystalline ferrite at least for the tip core or front portion of a head core where an air gap is formed, wherein different phases are locally precipitated only at the region including the air gap at the central portion thereof where a running magnetic tape contacts during the recording and reproducing operation of the apparatus. The output of the head is considerably increased with the ferrite noise inherent in single crystalline ferrite heads kept at a low level, in comparison with the conventional single crystalline ferrite heads in which the precipitation of the different phases is not limited to the above-noted region of the head core. The head is made by a method comprising disposing a masking film or coating of metal or oxide over the whole surfaces of the head core except for the above-mentioned region and treating the core at a temperature of 1,000.degree. C.-1,200.degree. C. under an atmosphere with an oxygen density of less than 3%. | 12260489 |  | http://patft.uspto.gov/netacgi/nph-Parser?Sect1=PTO2&Sect2=HITOFF&p=1&u=%2Fnetahtml%2FPTO%2Fsearch-bool.html&r=1&f=G&l=50&co1=AND&d=PTXT&s1=4409633.PN.&OS=PN/4409633&RS=PN/4409633
277 | TRUE | TRUE | A proximity sensor includes a housing having one compartment which houses the components of an oscillator control circuit and another compartment which houses a sensing head including a ferrite core and oscillator coil assembly. An end cap closes the open end of the sensing head compartment. A fluid passage is provided in the end cap which permits fluid to flow around the oscillator coil assembly. A relatively thick seal assembly is interposed between the one compartment and the oscillator coil assembly to prevent the passage of fluid into the one compartment. | 22948066 |  | http://patft.uspto.gov/netacgi/nph-Parser?Sect1=PTO2&Sect2=HITOFF&p=1&u=%2Fnetahtml%2FPTO%2Fsearch-bool.html&r=1&f=G&l=50&co1=AND&d=PTXT&s1=4408159.PN.&OS=PN/4408159&RS=PN/4408159
278 | TRUE | TRUE | Diffusion bonding of dissimilar ceramics can be accomplished by the application of pressure only while the ceramics are at a temperature at which their expansion rates are the same. A process for manufacturing magnetic head cores is disclosed where a magnetic ferrite is diffusion bonded to a non-magnetic ceramic by heating the core pieces to the expansion rate crossover temperature and then applying the diffusion bonding pressure. The pressure is removed either before or after the bonded pieces are cooled. | 23474471 |  | http://patft.uspto.gov/netacgi/nph-Parser?Sect1=PTO2&Sect2=HITOFF&p=1&u=%2Fnetahtml%2FPTO%2Fsearch-bool.html&r=1&f=G&l=50&co1=AND&d=PTXT&s1=4406722.PN.&OS=PN/4406722&RS=PN/4406722
279 | TRUE | TRUE | An improved antenna tuning circuit for a long and a medium wave AM radio receiver is disclosed. The antenna tuning circuit of the present invention comprises a tuning coil wound around a ferrite core, a variable capacitor connected in parallel with the tuning coil, and a field effect transistor. One end of the tuning coil is connected to the gate electrode directly or through an impedance means, while the other end of the tuning coil is grounded. The output signal of the antenna tuning circuit is taken out from a selected one of the source or drain electrode of the field effect transistor, whereby the signal to noise ratio may be remarkably improved. | 11841045 |  | http://patft.uspto.gov/netacgi/nph-Parser?Sect1=PTO2&Sect2=HITOFF&p=1&u=%2Fnetahtml%2FPTO%2Fsearch-bool.html&r=1&f=G&l=50&co1=AND&d=PTXT&s1=4403347.PN.&OS=PN/4403347&RS=PN/4403347
280 | TRUE | TRUE | A non-contacting position sensor has an exciting coil disposed in a plane and has a sensing coil located in an intersecting plane so that portions of the sensing coil are disposed symmetrically around a portion of the exciting coil in mutually inductive relation to that portion of the exciting coil. Ferrite means magnetically shield those sensing coil portions from other portions of the exciting coil and housing means are provided to mount the sensor so that those coil portions are conveniently positioned for relative movement with respect to magnetically permeable or electrically conductive inductance-modifying means on an object whose position is to be monitored. Movement of the inductance-modifying means as the object moves then modifies the mutual inductance between the respective sensing coil portions and the exciting coil portion so that, when the exciting coil is driven, the sensing coil provides a signal which is accurately and reliably representative of the object position. If desired, an additional sensing coil is disposed in a third plane intersecting the two previously noted planes to provide X-Y position sensing. The inductive position sensor is inexpensive, is independent of the rate of change of object position, and is adapted to provide a reversal in output signal polarity when the object moves through a selected position where digital output may be required. The sensor is versatile in application but is particularly shown in automotive control systems for regulating operating parameters of the automobile or its engine in response to change in position of an automotive component. The sensor is shown for use in sensing rotation of the engine crankshaft or distributor or linear movement of an automotive component such as a shock absorber. | 22313162 |  | http://patft.uspto.gov/netacgi/nph-Parser?Sect1=PTO2&Sect2=HITOFF&p=1&u=%2Fnetahtml%2FPTO%2Fsearch-bool.html&r=1&f=G&l=50&co1=AND&d=PTXT&s1=4401986.PN.&OS=PN/4401986&RS=PN/4401986
281 | TRUE | TRUE | Prior art quadruplex head assemblies (equipped with metal heads) are detachable for purposes of refurbishment with ferrite heads. The concept of the invention is to mount corrective compensation circuits to each such refurbished quadruplex head assembly so that recordings by means of ferrite heads resemble recordings by metal heads. As a result, recordings produced by ferrite and metal heads are interchangeably playable on the same recorder without adjustment thereto. The compensation circuits are such that they self-disable during signal playback. | 22910122 |  | http://patft.uspto.gov/netacgi/nph-Parser?Sect1=PTO2&Sect2=HITOFF&p=1&u=%2Fnetahtml%2FPTO%2Fsearch-bool.html&r=1&f=G&l=50&co1=AND&d=PTXT&s1=4398226.PN.&OS=PN/4398226&RS=PN/4398226
282 | TRUE | TRUE | A multielement magnetic head is formed with a closure section having a nonmagnetic ceramic substrate on which a thin layer of magnetic ferrite is deposited and processed. The thin ferrite layer is cut to define the separate transducing elements and data track separation. The closure section is joined to a wafer formed from a ferrite substrate and a thin film conductive coil means. | 22962358 |  | http://patft.uspto.gov/netacgi/nph-Parser?Sect1=PTO2&Sect2=HITOFF&p=1&u=%2Fnetahtml%2FPTO%2Fsearch-bool.html&r=1&f=G&l=50&co1=AND&d=PTXT&s1=4396967.PN.&OS=PN/4396967&RS=PN/4396967
283 | TRUE | TRUE | A lighting unit is described utilizing an energy efficient metal vapor arc lamp as the main source of light supplemented by a standby filamentary light source producing light when the arc lamp is being started. The lighting unit is designed as a more efficient replacement for the incandescent lamp. The lighting unit includes means for conversion of 60 hertz ac to dc, and a dc energized operating network, including a ferrite transformer and an intermittently operated switching transistor serially connected with a load consisting of the filament or the arc lamp, or both, to which regulated output power is provided. The operating network produces an output with minimum dissipation adapted to each operating state of the arc lamp, including the provision of a high ignition potential, adequate power for the lamp during the glow to arc transition, warm-up and ballasting. In addition, while the arc lamp is being started, the operating network provides power for lighting the standby filament. | 23108956 |  | http://patft.uspto.gov/netacgi/nph-Parser?Sect1=PTO2&Sect2=HITOFF&p=1&u=%2Fnetahtml%2FPTO%2Fsearch-bool.html&r=1&f=G&l=50&co1=AND&d=PTXT&s1=4392081.PN.&OS=PN/4392081&RS=PN/4392081
284 | TRUE | TRUE | A magnetic head assembly useful as a write head is formed with a ferrite substrate, having a recessed channel on one surface in which a conductive coil is deposited, and a ferrite closure having a planar surface that is joined to the substrate surface to establish a transducing gap and to enclose the recessed coil. In operation, pulsed write current is applied to the write head and a significant reduction in Joule heating is realized. A low resistance substrate is employed to provide a high saturation flux density. | 22753298 |  | http://patft.uspto.gov/netacgi/nph-Parser?Sect1=PTO2&Sect2=HITOFF&p=1&u=%2Fnetahtml%2FPTO%2Fsearch-bool.html&r=1&f=G&l=50&co1=AND&d=PTXT&s1=4375657.PN.&OS=PN/4375657&RS=PN/4375657
285 | TRUE | TRUE | A batch fabricated multi-element head is made from interlocking ferrite parts to form a low contoured surface for interfacing with a magnetic medium, such as a flexible disk. On another surface, a multi-turn conductive coil is formed by thin film process and cooperates with a flux path bar to define the magnetic flux field. | 22927165 |  | http://patft.uspto.gov/netacgi/nph-Parser?Sect1=PTO2&Sect2=HITOFF&p=1&u=%2Fnetahtml%2FPTO%2Fsearch-bool.html&r=1&f=G&l=50&co1=AND&d=PTXT&s1=4373173.PN.&OS=PN/4373173&RS=PN/4373173
286 | TRUE | TRUE | Two magnetic ferrite pieces having longitudinal channels formed in the side faces thereof are bonded together with a gapping substance so that the resultant channels form a window. The bonded pieces are precisely slotted to a depth below the apex of the window to form a narrow track-defining comb-like array. The resulting slots are adapted to receive gap-protecting compatible ceramic support material which is so chosen as to wear slightly faster than the ferrite surfaces. In one embodiment, the slots contain ceramic-convertible glass which is devitrified by firing the array. The assembly is then processed to form a ceramic-ferrite-ceramic or ceramic-ferrite transducer sandwich which may be further processed to form part of a magnetic record and/or reproduce head. | 27414724 |  | http://patft.uspto.gov/netacgi/nph-Parser?Sect1=PTO2&Sect2=HITOFF&p=1&u=%2Fnetahtml%2FPTO%2Fsearch-bool.html&r=1&f=G&l=50&co1=AND&d=PTXT&s1=4372036.PN.&OS=PN/4372036&RS=PN/4372036
287 | TRUE | TRUE | A thermodetector including a ferromagnetic sensor placed on an object to be measured having a magnetic permeability which changes in relation to the temperature, and made of a ferrite material having a measurable change of magnetic permeability in a measuring temperature range. A magnetic flux generator is disposed to apply a magnetic field to the ferromagnetic member and may be a permanent magnet. A magnetically soft member made of a laminated core of thin sheets of amorphous magnetic material is placed within the magnetic field of the magnetic field generator to cooperate with at least the magnetic flux generator to form a magnetic path. An electric coil including a bobbin surrounds the magnetically soft member. The change of magnetic permeability alters the magnetic flux in the magnetically soft member and is sensed by the electric coil to give an indication of temperature. | 22669640 |  | http://patft.uspto.gov/netacgi/nph-Parser?Sect1=PTO2&Sect2=HITOFF&p=1&u=%2Fnetahtml%2FPTO%2Fsearch-bool.html&r=1&f=G&l=50&co1=AND&d=PTXT&s1=4371272.PN.&OS=PN/4371272&RS=PN/4371272
288 | TRUE | TRUE | A method of manufacturing a novel ferrite magnetic head assembly utilizes two ferrite pieces having extending fingers of closely similar dimensions that are joined in interleaving fashion and bonded to a ceramic substrate. The resultant assembly is sliced to provide closure sections for multi-track magnetic heads. Each closure section is joined to a ferrite wafer such that the wafer and closure section define a transducing gap therebetween. | 22673328 |  | http://patft.uspto.gov/netacgi/nph-Parser?Sect1=PTO2&Sect2=HITOFF&p=1&u=%2Fnetahtml%2FPTO%2Fsearch-bool.html&r=1&f=G&l=50&co1=AND&d=PTXT&s1=4366518.PN.&OS=PN/4366518&RS=PN/4366518
289 | TRUE | TRUE | A magnetic erasing head for use in a radio receiver/tape recorder combination, includes a housing, a core unit of ferrite and an electrical winding. The housing has an opening which leaves a surface of the core unit free for cooperation with a record carrier to be erased. In order to control the generation of higher harmonics of the erasing frequency which might interfere in particular with radio reception on the medium wave range, the core unit is constructed with an entirely open rear circuit. In other words, the usual closing part is absent. | 19830552 |  | http://patft.uspto.gov/netacgi/nph-Parser?Sect1=PTO2&Sect2=HITOFF&p=1&u=%2Fnetahtml%2FPTO%2Fsearch-bool.html&r=1&f=G&l=50&co1=AND&d=PTXT&s1=4366517.PN.&OS=PN/4366517&RS=PN/4366517
290 | TRUE | TRUE | A rotation sensor for sensing a swash-plate type compressor being in rotational state. An electromagnetic sensor including a permanent magnet and a coil disposed in the neighborhood thereof is fixed on a housing of the compressor such that it may be opposed to a part of a rotational locus described by a specific portion of the external periphery of the swash-plate. The electromagnetic sensor generates a signal pulse everytime the specific portion passes nearby. When the swash-plate is made of a non-magnetic material some magnetic body is fixed on the external periphery of the swash-plate for constituting a portion-to-be-sensed. This magnetic body may be a ring or lump of ferrous material, a temperature sensitive ferrite, a permanent magnet, etc. | 26455663 |  | http://patft.uspto.gov/netacgi/nph-Parser?Sect1=PTO2&Sect2=HITOFF&p=1&u=%2Fnetahtml%2FPTO%2Fsearch-bool.html&r=1&f=G&l=50&co1=AND&d=PTXT&s1=4355959.PN.&OS=PN/4355959&RS=PN/4355959
291 | TRUE | TRUE | A lighting unit is described utilizing an energy efficient metal vapor arc lamp as the main source of light supplemented by a standby filamentary light source producing light when the arc lamp is being started, the filament thereof serving as a resistive ballast for the arc lamp under normal operation. The lighting unit is designed as a more efficient replacement for the incandescent lamp. The lighting unit includes a rectifier for conversion of 60 hertz ac to dc, and a dc energized operating network, including a ferrite transformer and a transistor switch. The operating network produces an output adapted to each operating state of the arc lamp, including the provision of a high ignition potential, a power boost for the lamp during the glow to arc transition, warm-up and ballasting provisions, and means for sustaining the arc during transients which reduce the line voltage. The filamentary light source provides useful standby illumination while the arc lamp is being started, the amount being reduced to a low value as the arc lamp approaches normal light output. | 26725663 |  | http://patft.uspto.gov/netacgi/nph-Parser?Sect1=PTO2&Sect2=HITOFF&p=1&u=%2Fnetahtml%2FPTO%2Fsearch-bool.html&r=1&f=G&l=50&co1=AND&d=PTXT&s1=4350930.PN.&OS=PN/4350930&RS=PN/4350930
292 | TRUE | TRUE | This invention relates to a ferrite single crystal represented by the formula: where x is in the range from 0.1 to 0.4, y is in the range from 0.3 to 0.55 and a is in the range from 0 to 0.015. The ferrite single crystal is particularly suitable for use in a magnetic head structure. | 13278359 |  | http://patft.uspto.gov/netacgi/nph-Parser?Sect1=PTO2&Sect2=HITOFF&p=1&u=%2Fnetahtml%2FPTO%2Fsearch-bool.html&r=1&f=G&l=50&co1=AND&d=PTXT&s1=4331548.PN.&OS=PN/4331548&RS=PN/4331548
293 | TRUE | TRUE | In a magnetic head a single-crystal Mn--Zn ferrite is employed as a core material, and cut-away parts in the vicinities of a gap are filled with a glass the contraction rate of which is lower than that of the ferrite. A principal magnetic circuit-forming plane of the core is brought into agreement with the {1 1 0} plane of the ferrite, while an angle .theta. defined between the &lt;1 0 0&gt; direction within the {1 1 0} plane of the ferrite and a gap forming plane is made 5.degree.-40.degree. or 80.degree.-120.degree.. The magnetic head thus constructed exhibits very favorable write and read characteristics. | 12383145 |  | http://patft.uspto.gov/netacgi/nph-Parser?Sect1=PTO2&Sect2=HITOFF&p=1&u=%2Fnetahtml%2FPTO%2Fsearch-bool.html&r=1&f=G&l=50&co1=AND&d=PTXT&s1=4316228.PN.&OS=PN/4316228&RS=PN/4316228
294 | TRUE | TRUE | The output electrode of a field effect transistor of a high-frequency input stage is connected to a capacitively coupled input (gate) electrode of the field effect transistor of a mixer stage through one of a pair of bifilarly wound coils provided on a ferrite core, while the second of these coils connects the same input of the mixer stage to the output of a local oscillator in such a way that two signal paths leading towards the mixer stage, respectively for the high-frequency signal and the oscillator signal, go through coupled coils in opposite winding directions. The result is that the path for signals in either direction between the local oscillator and the input stage are of much higher impedance than the paths for signals proceeding to the mixer stage respectively from the input stage and from the local oscillator. | 6071684 |  | http://patft.uspto.gov/netacgi/nph-Parser?Sect1=PTO2&Sect2=HITOFF&p=1&u=%2Fnetahtml%2FPTO%2Fsearch-bool.html&r=1&f=G&l=50&co1=AND&d=PTXT&s1=4313222.PN.&OS=PN/4313222&RS=PN/4313222
295 | TRUE | TRUE | A displacement sensor which provides the output electrical signal proportional to the mechanical movement or displacement, without utilizing the mechanical friction. The present displacement sensor comprises of a cylindrical bobbin, a pair of solenoid coils provided on said bobbin with the predetermined spacing between each coils, the length of each of the solenoid coils being the same as that each other, a ferrite core adjustably inserted in said bobbin, a support connected to said ferrite core and an external device the displacement of which is to be sensed, a means for connecting the leads of said coils to external lead lines, and the length of said ferrite core being so defined that the total inductance of the series connected coils is independent from the position of said ferrite core in said bobbin. | 14470029 |  | http://patft.uspto.gov/netacgi/nph-Parser?Sect1=PTO2&Sect2=HITOFF&p=1&u=%2Fnetahtml%2FPTO%2Fsearch-bool.html&r=1&f=G&l=50&co1=AND&d=PTXT&s1=4307366.PN.&OS=PN/4307366&RS=PN/4307366
296 | TRUE | TRUE | An instrument for computing resistivity based upon measurements of thickness and conductance. A conductance transducer is a solenoid in an annular ferrite cup connected to a tank circuit for an eddy current measurement of conductance. Within the center of the annular ferrite cup concentric acoustic wave sending and receiving channels are disposed for making an acoustic pressure wave measurement which is used for a thickness measurement using two gauge heads, spaced on opposite sides of an article to be measured. Each gauge head contains identical conductance and thickness transducers. The thickness measurement is divided by the conductance measurement to derive resistivity. | 26715992 |  | http://patft.uspto.gov/netacgi/nph-Parser?Sect1=PTO2&Sect2=HITOFF&p=1&u=%2Fnetahtml%2FPTO%2Fsearch-bool.html&r=1&f=G&l=50&co1=AND&d=PTXT&s1=4302721.PN.&OS=PN/4302721&RS=PN/4302721
297 | TRUE | TRUE | A composite magnetic head adapted to record and read records to and from a record carrier particularly suited to a multitrack record carrier, and more particularly suited to a multitrack magnetic tape. The composite magnetic head may be moved transversely with respect to the direction of movement of the record carrier so that head alignment with any one of multitracks of the record carrier may be achieved. The record carrier contacts the head assembly defining a scrub surface. A yoke is provided supporting a ferrite core containing an effective gap which permits the head to be physically mounted with respect to the record carrier. The yoke is constructed and mounted so that one surface of the yoke is coplanar with the scrub surface of the ferrite core and which extends in both directions transversely to the motion of the record carrier at least a distance equal to the width of the record carrier in each direction so that the record carrier may be evenly supported over the range of movement of the head transverse to the direction of movement of the record carrier. A central open area of the yoke is provided to allow for physical access to the coil windings of the ferrite core. | 22106422 |  | http://patft.uspto.gov/netacgi/nph-Parser?Sect1=PTO2&Sect2=HITOFF&p=1&u=%2Fnetahtml%2FPTO%2Fsearch-bool.html&r=1&f=G&l=50&co1=AND&d=PTXT&s1=4300179.PN.&OS=PN/4300179&RS=PN/4300179
298 | TRUE | TRUE | A magnetic head assembly includes a ferrite core sandwiched between two ceramic layers. Alumina films are deposited by sputtering on the sides of the ferrite core and on the ceramic layers in one structure, and on the ferrite core only in another structure, which are then bonded to form an integral head assembly. Slots to provide flying height control are formed in the air bearing surface of the ceramic layers. The process of making the assembly includes the steps of sputter etching the ferrite and ceramic prior to the deposition of the alumina. | 22297982 |  | http://patft.uspto.gov/netacgi/nph-Parser?Sect1=PTO2&Sect2=HITOFF&p=1&u=%2Fnetahtml%2FPTO%2Fsearch-bool.html&r=1&f=G&l=50&co1=AND&d=PTXT&s1=4298899.PN.&OS=PN/4298899&RS=PN/4298899
299 | TRUE | TRUE | A first signal to be stabilized in a magnetic record member is recorded via a head having a given maximal gap length and pole pieces of high saturation induction. After the first signal is recorded, the magnetic record member is surface erased for stabilizing the just recorded signal. In a preferred form, the surface erasing is performed by AC erasing via a transducer having a gap length less than said maximal gap length. The pole pieces of the erasing head need not have the high saturation induction of the first mentioned head. After such stabilization, signals can be easily recorded and recovered from the magnetic record member by using transducers with gap lengths less than such given maximal gap length and using the normal ferrite heads having a lower saturation induction than the first mentioned heads. The first signal can be advantageously employed as a position indicating signal in a magnetic record member, such as a storage disk or tape. The first signal can also be used for other purposes, such as phase control for recording and in a controlled access or security system. | 22284174 |  | http://patft.uspto.gov/netacgi/nph-Parser?Sect1=PTO2&Sect2=HITOFF&p=1&u=%2Fnetahtml%2FPTO%2Fsearch-bool.html&r=1&f=G&l=50&co1=AND&d=PTXT&s1=4287540.PN.&OS=PN/4287540&RS=PN/4287540
300 | TRUE | TRUE | A magnetic head for magnetic tape recording and reproducing apparatus utilizing Mn-Zn single crystalline ferrite at least for the tip core or front portion of a head core where an air gap is formed, wherein different phases are locally precipitated only at the region including the air gap at the central portion thereof where a running magnetic tape contacts during the recording and reproducing operation of the apparatus. The output of the head is considerably increased with the ferrite noise inherent in single crystalline ferrite heads kept at a low level, in comparison with the conventional single crystalline ferrite heads in which the precipitation of the different phases is not limited to the above-noted region of the head core. The head is made by a method comprising disposing a masking film or coating of metal or oxide over the whole surfaces of the head core except for the above-mentioned region and treating the core at a temperature of 1,000.degree. C.-1,200.degree. C. under an atmosphere with an oxygen density of less than 3%. | 12260489 |  | http://patft.uspto.gov/netacgi/nph-Parser?Sect1=PTO2&Sect2=HITOFF&p=1&u=%2Fnetahtml%2FPTO%2Fsearch-bool.html&r=1&f=G&l=50&co1=AND&d=PTXT&s1=4285894.PN.&OS=PN/4285894&RS=PN/4285894
301 | TRUE | TRUE | A magnetic probe for sensing the passage of a moving magnetic element, comprising a radially magnetized cylindrical permanent magnet, formed of a flat sheet of elastomer bonded ferrite material magnetized across its smallest dimension and curled to cylindrical configuration, or formed in cup-shaped configuration. A magnetic collector core is mounted co-axially in one end of the magnet cylinder and has an axial pole piece of reduced diameter projecting to the other end of the magnet cylinder, and an electrical sensor coil encompasses the pole piece; the sub-assembly comprising the magnet, the core, and the coil is mounted in a cylindrical magnetic housing, with only high-reluctance flux paths between the inner surface of the permanent magnet and the housing. | 27126857 |  | http://patft.uspto.gov/netacgi/nph-Parser?Sect1=PTO2&Sect2=HITOFF&p=1&u=%2Fnetahtml%2FPTO%2Fsearch-bool.html&r=1&f=G&l=50&co1=AND&d=PTXT&s1=4268771.PN.&OS=PN/4268771&RS=PN/4268771
302 | TRUE | TRUE | A method of forming a magnetic ferrite element for the core of a magnetic transducing head is disclosed in which spacers for determining the length of a non-magnetic gap are formed by providing a masking layer at locations on a surface of the element at which the spacers are required and eroding away the masking layer and the unmasked portions of the surface by an ion beam to produce a new surface having a spacer projecting at each of the locations by a distance determined by the relative rates of erosion of the ferrite and the masking material and by the predetermined thickness of the masking layer. | 10499223 |  | http://patft.uspto.gov/netacgi/nph-Parser?Sect1=PTO2&Sect2=HITOFF&p=1&u=%2Fnetahtml%2FPTO%2Fsearch-bool.html&r=1&f=G&l=50&co1=AND&d=PTXT&s1=4249301.PN.&OS=PN/4249301&RS=PN/4249301
303 | TRUE | TRUE | An electromagnetic transducer head for a tape recording and reproducing system comprises a pair of generally U-shaped single crystalline ferrite cores having their first legs secured together and their second legs spaced from each other to form a magnetic gap in which a wafer of glossy material is provided. Each of the ferrite cores has crystal planes (211), (110) and (111). The magnetic gap is aligned to the crystal plane (111) and the second legs of the cores are shaped to provide a tape contact surface which is parallel with the crystal plane (211). The crystal plane (110) is at right angles to the planes (211) and (111) and forms a passage for magnetic flux. The crystallographic axis &lt;110&gt; of each core extends at an angle to the magnetic gap so as to meet the axis &lt;110&gt; of the other core at a point aligned with the tape contact face. | 11514584 |  | http://patft.uspto.gov/netacgi/nph-Parser?Sect1=PTO2&Sect2=HITOFF&p=1&u=%2Fnetahtml%2FPTO%2Fsearch-bool.html&r=1&f=G&l=50&co1=AND&d=PTXT&s1=4246619.PN.&OS=PN/4246619&RS=PN/4246619
304 | TRUE | TRUE | To reduce the inductance of a ferrite transducer head, the head is formed of ferrite-type pole pieces laterally extended by non-magnetic material of high wear resistance characteristic to decrease the per-unit application pressure of the tape against the overall head, the pole pieces being connected by a yoke of cross section which is small with respect to that of the pole pieces, the signal transducing coil being wound on the yoke. To provide space for winding of the coil, the pole pieces are formed with recess openings, and the extending non-magnetic support elements are likewise formed with an opening to provide space for the coil. The entire head can be mounted on a support, for example by an adhesive, made of non-magnetic material. | 6030950 |  | http://patft.uspto.gov/netacgi/nph-Parser?Sect1=PTO2&Sect2=HITOFF&p=1&u=%2Fnetahtml%2FPTO%2Fsearch-bool.html&r=1&f=G&l=50&co1=AND&d=PTXT&s1=4240121.PN.&OS=PN/4240121&RS=PN/4240121
305 | TRUE | TRUE | A test head for the inductive surface testing of metallic workpieces is provided with eddy-current probes respectively disposed in a plurality of holes in a holder. Each eddy-current probe is part of an individual resonant circuit and formed of coil with a ferrite core, the axis of the coil extending substantially at right angles to the workpiece surface. The holder comprises an electrically or magnetically conductive material, thereby increasing the area over which the field of each said probe is effective. | 6010774 |  | http://patft.uspto.gov/netacgi/nph-Parser?Sect1=PTO2&Sect2=HITOFF&p=1&u=%2Fnetahtml%2FPTO%2Fsearch-bool.html&r=1&f=G&l=50&co1=AND&d=PTXT&s1=4234848.PN.&OS=PN/4234848&RS=PN/4234848
306 | TRUE | TRUE | A voltage regulator for converting an unregulated input voltage into a regulated D.C. voltage. The voltage regulator includes a driver transformer which periodically receives energizing current from a voltage source through a transistor switch. A switching regulator controller regulates the conduction time of the transistor so as to control the amount of energizing current supplied to the driver transformer. The driver transformer secondary windings drive the base of output transistors which, when conducting, connect the primary windings of an output transformer to the voltage supply. A capacitor is connected in parallel with the primary winding of the driver transformer so as to short circuit the primary winding of the drive transformer when the driver transistor is turned off. The current flow in the secondary of the driver transistor causes removal of the stored base charge from the output transistors which decreases the turn off time of the output transistors. The primary windings of the output transformer are connected in series with first and second capacitors connected between the common junction of the primary windings and the voltage supply to effectively create a virtual ground at the common junction. One end of each of the secondary windings of the output transformer is connected to Schottky diodes arranged in a full-wave, center tapped rectifier configuration. A hollow ferrite sleeve is disposed around a conductor connecting each Schottky diode with a secondary winding and provides sufficient inductance to protect the Schottky diodes from transient reverse overvoltages. | 25496578 |  | http://patft.uspto.gov/netacgi/nph-Parser?Sect1=PTO2&Sect2=HITOFF&p=1&u=%2Fnetahtml%2FPTO%2Fsearch-bool.html&r=1&f=G&l=50&co1=AND&d=PTXT&s1=4213082.PN.&OS=PN/4213082&RS=PN/4213082
307 | TRUE | TRUE | Apparatus for tracking a seam between two work members comprising a sensor including a housing with an insulating mounting board therein carrying two first ferrite cores and two second ferrite cores on the upper surface thereof, the two first ferrite cores being each curved in planes normal to the board and each having the faces at the ends thereof lying in a common plane with the first ones of the faces thereof in alignment along a longitudinal axis in the board, the two second ferrite cores being each curved in planes normal to the board and each having a first one of the faces at the ends thereof lying in the common plane and spaced laterally of the longitudinal axis equidistantly, two first coils wound around the first cores and connected in series aiding relation to two second coils wound around the second cores, a signal generator connected to the coils and means for comprising the combined permeabilities in the flux paths of each first core and associated second core with the other first core and its associated second core to generate an error signal used to return the work element to a position overlying the seam. | 25475871 |  | http://patft.uspto.gov/netacgi/nph-Parser?Sect1=PTO2&Sect2=HITOFF&p=1&u=%2Fnetahtml%2FPTO%2Fsearch-bool.html&r=1&f=G&l=50&co1=AND&d=PTXT&s1=4206391.PN.&OS=PN/4206391&RS=PN/4206391
308 | TRUE | TRUE | An AC magnetic erase head having improved AC erase characteristics, the magnetic head being formed of two half core elements of a magnetic material, preferably ferrite, defining an irregular edged or jagged-edged gap, and including a non-magnetic substance, preferably glass, within the gap. The magnetic head is preferably produced by thermally etching ferrite magnetic material forming the half core elements by means of relatively prolonged heat soak at an elevated temperature. | 25326135 |  | http://patft.uspto.gov/netacgi/nph-Parser?Sect1=PTO2&Sect2=HITOFF&p=1&u=%2Fnetahtml%2FPTO%2Fsearch-bool.html&r=1&f=G&l=50&co1=AND&d=PTXT&s1=4188649.PN.&OS=PN/4188649&RS=PN/4188649
309 | TRUE | TRUE | In a magnetic erasing head having a first gap and a second gap formed respectively between ferrite cores, one or more magnetic material layers (Fe-layers) are arranged in the gaps respectively, and the magnetic material layers have the magnetic flux density (B.sub.10) of more than 5000 gauss, the permeability of more than 5000 and the thickness of 5.mu. to 30.mu.. | 13370311 |  | http://patft.uspto.gov/netacgi/nph-Parser?Sect1=PTO2&Sect2=HITOFF&p=1&u=%2Fnetahtml%2FPTO%2Fsearch-bool.html&r=1&f=G&l=50&co1=AND&d=PTXT&s1=4180835.PN.&OS=PN/4180835&RS=PN/4180835
310 | TRUE | TRUE | An etchant comprising an electrolytic liquid which comprises sulfuric acid as a main component and water in such amount that the weight ratio of sulfuric acid to water is between 9:1 and 2:1. The ferrite surface having been electrolytically etched by using this etchant is smooth. Thus, this etchant makes it possible to etch a ferrite to a large depth, and thereby easily shape a ferrite by electrolytic etching, e.g. to define the track width of a magnetic head. | 27305851 |  | http://patft.uspto.gov/netacgi/nph-Parser?Sect1=PTO2&Sect2=HITOFF&p=1&u=%2Fnetahtml%2FPTO%2Fsearch-bool.html&r=1&f=G&l=50&co1=AND&d=PTXT&s1=4169026.PN.&OS=PN/4169026&RS=PN/4169026
311 | TRUE | TRUE | In methods of making head assemblies, a ceramic slider having a row of receiving apertures is united with a multiple serial ferrite arch structure shaped in complementary fashion so that successive arches thereof register within the apertures to define erase pole pieces. The face of the resulting assembly is ground flat and parallel to the arch base and the bridges thus formed on the base side may be separated between the arches. The assembly is then bisected along the row of pole pieces into complementary halves, and the facing surfaces are ground and lapped to provide a desired width for the erase member formed by the pole piece half and associated leg of one of the ferrite arches. Grooves are cut into the bisected surfaces at the pole pieces to define the erase track width and the erase gap length for the erase member. A read/write magnetic head structure is separately batch fabricated in the form of core strips, with side faces that are precisely parallel and smooth, and this is unified in a magnetic head assembly between pairs of opposite erase members embedded in the slider halves. Thereafter, the serial assembly is sectioned into individual heads, and the magnetic circuits completed for the read/write head and the erase head. | 25406540 |  | http://patft.uspto.gov/netacgi/nph-Parser?Sect1=PTO2&Sect2=HITOFF&p=1&u=%2Fnetahtml%2FPTO%2Fsearch-bool.html&r=1&f=G&l=50&co1=AND&d=PTXT&s1=4160315.PN.&OS=PN/4160315&RS=PN/4160315
312 | TRUE | TRUE | A coaxial transformer is employed to provide impedance matching for the input of a bipolar transistor operated in the VHF frequency range. The coaxial transformer comprises a first winding wound around a ferrite toroidal core. The second winding has a single turn and consists of a metal enclosure substantially surrounding the first winding. One end of the first winding is connected to the base of the transistor and the other end of the first winding is connected to ground. One end of the second winding is connected to the emitter of the transistor and the other end of the second winding is connected to ground. | 25287181 |  | http://patft.uspto.gov/netacgi/nph-Parser?Sect1=PTO2&Sect2=HITOFF&p=1&u=%2Fnetahtml%2FPTO%2Fsearch-bool.html&r=1&f=G&l=50&co1=AND&d=PTXT&s1=4156173.PN.&OS=PN/4156173&RS=PN/4156173
313 | TRUE | TRUE | A ferrite core magnetic head useful in a video tape recorder is reinforced in regions near its magnetic gap by the application of a filling material which is a mixture of a glass composition such as a lead glass and a powdered electrically conducting and nonmagnetic material such as a conducting metal oxide or a metal. In thermal expansion coefficient, the glass for the filling material must be comparable to the core material of the head. The use of this filling material precludes cracking of the core by heat treatments during fabrication and deposition of dust on the head surface during operation. | 15415542 |  | http://patft.uspto.gov/netacgi/nph-Parser?Sect1=PTO2&Sect2=HITOFF&p=1&u=%2Fnetahtml%2FPTO%2Fsearch-bool.html&r=1&f=G&l=50&co1=AND&d=PTXT&s1=4152741.PN.&OS=PN/4152741&RS=PN/4152741
314 | TRUE | TRUE | The organ pedal board includes a plurality of keys each having a magnet adjustably mounted on one end thereof for actuating the reed switch. Each reed switch is disposed at an angle of 45.degree. relative to the vertical plane of movement of each key with the upper most end of each reed switch being disposed adjacent to but below the magnet when the key is in rest position. Each magnet is comprised of an oblong piece of rubber or plastic ferrite material secured to the head end of a screw which is threaded into the end of a key for rotatable and longitudinal adjustment of the magnet relative to the longitudinal axis of the key. The opposite end of each key is secured to a supporting block by means of a thin flexible strip with the end of the key slightly overlapping and resting on the supporting block for pivotal movement about the edge thereof. One or more hollow elastomeric tubes are secured to the frame of the pedal board and extend transversely of the pedals to provide cushioned limit stops for the pedals. | 25337147 |  | http://patft.uspto.gov/netacgi/nph-Parser?Sect1=PTO2&Sect2=HITOFF&p=1&u=%2Fnetahtml%2FPTO%2Fsearch-bool.html&r=1&f=G&l=50&co1=AND&d=PTXT&s1=4151774.PN.&OS=PN/4151774&RS=PN/4151774
315 | TRUE | TRUE | A method of applying a hard facing of an iron or steel former (e.g. a roll of a rolling mill) in which a consumable electrode is melted on to the surface of the former by a submerged arc or gas shielding welding process and in which the former and the welding head are moved relative to one another to deposit a bead of weld metal on to the former. The consumable electrode is chosen to give a weld metal deposit comprising by weight, from 0.03% to 0.12% carbon, from 0.20% to 0.75% silicon, from 0.50% to 1.50% manganese, from 4.50% to 6.50% nickel, from 12.0% to 17.0% chromium, from 1.5% to 2.0% molybdenum, from 1.2% to 2.0% copper, from 0.2% to 0.9% niobium, up to 0.04% sulphur, up to 0.04% phosphorus and up to 0.06% nitrogen, the balance being iron and incidental impurities, the ratio of nickel and copper to the carbide forming elements being chosen to achieve a microstructure of between 3% and 10% delta-ferrite in the interdentritic regions thereof. | 9840745 |  | http://patft.uspto.gov/netacgi/nph-Parser?Sect1=PTO2&Sect2=HITOFF&p=1&u=%2Fnetahtml%2FPTO%2Fsearch-bool.html&r=1&f=G&l=50&co1=AND&d=PTXT&s1=4143258.PN.&OS=PN/4143258&RS=PN/4143258
316 | TRUE | TRUE | A magnetic recording and reproducing apparatus provided with a magnetic head device comprising a supporting means having a recording magnetic head made of an alloy system magnetic material and a reproducing magnetic head made of a ferrite system magnetic material. The recording and reproducing heads are fixed relative to one another thereby eliminating the need for completely separate head mechanisms and for complex mechanisms to reliably interchange the positions of the two heads relative to the recording medium. | 13127266 |  | http://patft.uspto.gov/netacgi/nph-Parser?Sect1=PTO2&Sect2=HITOFF&p=1&u=%2Fnetahtml%2FPTO%2Fsearch-bool.html&r=1&f=G&l=50&co1=AND&d=PTXT&s1=4135218.PN.&OS=PN/4135218&RS=PN/4135218
317 | TRUE | TRUE | A unique concentric rotary transformer for use in a rotating head tape transport, wherein a length of tape is positioned relative to the rotating head and data is recorded and/or reproduced therefrom, is disclosed. The rotary transformer comprises two assemblies one of which rotates relative to the other and thereby transmits electrical signals. Each assembly includes a ferrite cylindrical core piece with two grooves machined in the core piece. The grooves are axially and circumferentially displaced along a longitudinal axis of said core piece. A continuous coil with two legs, is positioned within the grooves of the core piece whereat mutual inductances generated in the ferrite core by each leg of the coil effectuate signal transfer across the transformer interface. | 24652725 |  | http://patft.uspto.gov/netacgi/nph-Parser?Sect1=PTO2&Sect2=HITOFF&p=1&u=%2Fnetahtml%2FPTO%2Fsearch-bool.html&r=1&f=G&l=50&co1=AND&d=PTXT&s1=4096535.PN.&OS=PN/4096535&RS=PN/4096535
318 | TRUE | TRUE | A multiple output switching regulator power supply operates as a self-oscillating circuit with a light weight ferrite core transformer and a sense winding used exclusively for voltage regulation purposes. A power transistor switch is employed to selectively connect the transformer primary across a DC source of power to provide energy storage when the switch is closed and to provide energy transfer when the switch is open, by way of transformer flyback. The power transistor switch is controlled by a feedback circuit which includes a current sink connected to selectively divert current away from the base of the power transistor switch and a timing circuit for controlling the operation of the current sink. A capacitor, connected across the sense winding is monitored by a high gain voltage comparison circuit which activates the timing circuit in dependence on the voltage variation on the capacitor. | 24918353 |  | http://patft.uspto.gov/netacgi/nph-Parser?Sect1=PTO2&Sect2=HITOFF&p=1&u=%2Fnetahtml%2FPTO%2Fsearch-bool.html&r=1&f=G&l=50&co1=AND&d=PTXT&s1=4092709.PN.&OS=PN/4092709&RS=PN/4092709
319 | TRUE | TRUE | A seismic exploration system includes a recording vehicle having a seismic cable connected thereto and one or more vibrator units. The seismic sensor cable includes at least one unterminated conductor. Operation of the vibrator units is programmed by transmitting, at very low frequency (VLF), a frequency-modulated, coded control-signal from the recording vehicle into the unterminated conductor. The conductor, acting as a VLF antenna, radiates a weak electrostatic E-field. A ferrite-core loop antenna on the vibrator unit detects the coded control signal, thereby to initiate the required vibrator operation. If desired, a reproduction of the seismic signal generated by the vibrator can be transmitted back to the recording truck over the same VLF radio link. | 24972198 |  | http://patft.uspto.gov/netacgi/nph-Parser?Sect1=PTO2&Sect2=HITOFF&p=1&u=%2Fnetahtml%2FPTO%2Fsearch-bool.html&r=1&f=G&l=50&co1=AND&d=PTXT&s1=4066993.PN.&OS=PN/4066993&RS=PN/4066993
320 | TRUE | TRUE | The invention relates to a brushless self-starting D.C. motor assembly of the type having a rotor with a permanent magnet providing a rotor field, a stator, and one or more stator windings. A D.C. source is provided along with electrically controllable power transistor switch means between said source and each of the windings. A position sensing coil element is mounted adjacent the rotor and has a core which is saturatable by the rotor field at a predetermined position of the rotor to provide a control signal. A control unit is disposed between the means and each of the switches for receiving the control signal and actuating each of the switches in turn in response thereto. The core is preferably ferrite and preferably a permanent magnet. | 5949305 |  | http://patft.uspto.gov/netacgi/nph-Parser?Sect1=PTO2&Sect2=HITOFF&p=1&u=%2Fnetahtml%2FPTO%2Fsearch-bool.html&r=1&f=G&l=50&co1=AND&d=PTXT&s1=4065706.PN.&OS=PN/4065706&RS=PN/4065706
321 | TRUE | TRUE | A tire condition sensing circuit includes a ferrite element that changes from a ferromagnetic to a nonferromagnetic state in response to a temperature increase above the material Curie point. The change in state of the element affects the sensor circuit operation such that a normal inductive coupling effect is altered and an abnormal tire condition indicated. | 24659119 |  | http://patft.uspto.gov/netacgi/nph-Parser?Sect1=PTO2&Sect2=HITOFF&p=1&u=%2Fnetahtml%2FPTO%2Fsearch-bool.html&r=1&f=G&l=50&co1=AND&d=PTXT&s1=4052696.PN.&OS=PN/4052696&RS=PN/4052696
322 | TRUE | TRUE | Two magnetic ferrite pieces having longitudinal channels formed in the side faces thereof are bonded together with a gapping substance so that the resultant channels form a window. The bonded pieces are precisely slotted to a depth below the apex of the window to form a narrow track-defining comb-like array. The resulting slots are adapted to receive gap-protecting compatible ceramic support material which is so chosen as to wear slightly faster than the ferrite surfaces. In one embodiment, the slots contain ceramic-convertible glass which is devitrified by firing the array. The assembly is then processed to form a ceramic-ferrite-ceramic or ceramic-ferrite transducer sandwich which may be further processed to form part of a magnetic record and/or reproduce head. | 27059808 |  | http://patft.uspto.gov/netacgi/nph-Parser?Sect1=PTO2&Sect2=HITOFF&p=1&u=%2Fnetahtml%2FPTO%2Fsearch-bool.html&r=1&f=G&l=50&co1=AND&d=PTXT&s1=4017899.PN.&OS=PN/4017899&RS=PN/4017899