## Content
Id | 已采 | 已发 | abstract | family | PageUrl
2 | TRUE | FALSE | A magneto-resistance effect device (1) includes a semiconductor region (2) having a surface provided with a plurality of isolated metal micro-particles (3) of not more than 100 .mu.m disposed at intervals of not more than 1 .mu.m, a semiconductor or half-metal cap layer (4) for covering the semiconductor region and a plurality of electrodes (5) disposed on a surface of the cap layer and separated from each other. The device exhibits a high magneto-resistance effect at room temperature, is highly sensible to a magnetic field and can be produced through a simple manufacturing process. The device is formed of a magneto-resistant material easy to match a semiconductor fabrication process. A magnetic field sensor using the device (1) has various excellent characteristics. | 29561076 | http://patft.uspto.gov/netacgi/nph-Parser?Sect1=PTO2&Sect2=HITOFF&p=1&u=%2Fnetahtml%2FPTO%2Fsearch-bool.html&r=1&f=G&l=50&co1=AND&d=PTXT&s1=7964924.PN.&OS=PN/7964924&RS=PN/7964924
3 | TRUE | FALSE | An apparatus including a device such as a catheter or guidewire having dimensions suitable for percutaneous delivery to a patient; and a magnetic resonance (MR) compatible antenna associated with the device in a manner that provides a prescribed radial and/or longitudinal orientation of the antenna at a point of interest within a blood vessel of a patient. An antenna suitable for radial and/or longitudinal orientation. A method including inserting a medical device having an antenna capable of transmitting radio frequency signals in a blood vessel of a patient and radially and/or longitudinally orienting the antenna at a point of interest within a blood vessel of a patient. | 43741835 | http://patft.uspto.gov/netacgi/nph-Parser?Sect1=PTO2&Sect2=HITOFF&p=1&u=%2Fnetahtml%2FPTO%2Fsearch-bool.html&r=1&f=G&l=50&co1=AND&d=PTXT&s1=7912531.PN.&OS=PN/7912531&RS=PN/7912531
4 | TRUE | FALSE | An invasive device having an inductive coupling element. One embodiment of the invasive device includes a plurality of receive coils inductively coupled to a communicating coil. The receive coils are selectively tuned and detuned to receive MR signals for providing coordinate information used for device tracking. A second embodiment of the invasive device includes a receive coil having a plurality of winding elements separated from each other by different distances. A method of rapidly acquiring both the invasive device orientation and position information to dynamically adapt MR scan planes to continuously follow the invasive device relative to a target is provided. The target-navigation technique automatically defines the MR scan plane and a time domain multiplexing technique is applied for MR imaging and device tracking. Using these techniques, the acquired MR images shows both the invasive device and the target tissue. | 22713022 | http://patft.uspto.gov/netacgi/nph-Parser?Sect1=PTO2&Sect2=HITOFF&p=1&u=%2Fnetahtml%2FPTO%2Fsearch-bool.html&r=1&f=G&l=50&co1=AND&d=PTXT&s1=7835780.PN.&OS=PN/7835780&RS=PN/7835780
5 | TRUE | FALSE | The invention relates to a vessel filter comprising at least one conductor loop (21) which forms the inductance of an electric resonance circuit. According to the invention, the conductor loop (21) forms the vessel filter or parts of a vessel filter. The invention provides a vessel filter which is characterized by good mechanical properties, especially a high degree of flexibility and stability, offering good representability in MR imaging systems. | 32477680 | http://patft.uspto.gov/netacgi/nph-Parser?Sect1=PTO2&Sect2=HITOFF&p=1&u=%2Fnetahtml%2FPTO%2Fsearch-bool.html&r=1&f=G&l=50&co1=AND&d=PTXT&s1=7766932.PN.&OS=PN/7766932&RS=PN/7766932
6 | TRUE | FALSE | A device and method for targeting objects and specifically for locating intramedullary screw openings is described. The device and method include a target magnet and a sensor comprising an elliptical array of magnetoresistive elements, designed to give information on the three-dimensional orientation of the magnet. The sensor array is designed such that each magnetoresistive element is a member of an opposing pair and relays information on their alignment with the target magnet. The array is connected to a display such that the position of the sensor in relation to the target magnet is easily discerned. The invention is lightweight and portable, capable of operating on batteries and can be used in primitive situations where a stable supply of electricity is not available. | 37768740 | http://patft.uspto.gov/netacgi/nph-Parser?Sect1=PTO2&Sect2=HITOFF&p=1&u=%2Fnetahtml%2FPTO%2Fsearch-bool.html&r=1&f=G&l=50&co1=AND&d=PTXT&s1=7753913.PN.&OS=PN/7753913&RS=PN/7753913
7 | TRUE | FALSE | An MR system features an intracavity probe and associated interface device. The probe includes a shaft, a balloon at one end thereof, and a coil loop within the balloon. The loop has two drive capacitors and a tuning capacitor, all of which in series. A junction node between the drive capacitors serves as a ground for electrically balancing the loop. Diametrically opposite the node, the tuning capacitor enables the loop to resonate at the operating frequency of the MR system. The interface allows the MR system to couple the loop to a port of the MR system during a receive cycle thereof and decouple it from the port during a transmit cycle thereof. With its balloon inserted and inflated within a cavity of a patient, the probe allows the MR system to generate images and/or spectra of the region of interest using the MR signals received by the loop. | 29553544 | http://patft.uspto.gov/netacgi/nph-Parser?Sect1=PTO2&Sect2=HITOFF&p=1&u=%2Fnetahtml%2FPTO%2Fsearch-bool.html&r=1&f=G&l=50&co1=AND&d=PTXT&s1=7747310.PN.&OS=PN/7747310&RS=PN/7747310
8 | TRUE | FALSE | A read/write head for a disk drive having a magnetoresistive (MR) read element and an inductive write element suitable for perpendicular recording of data onto a disk having a media layer in which the data is stored perpendicularly to the planar surface of the disk and a soft underlayer (SUL) underneath the media layer to provide a low reluctance return path for the magnetic recording field. The write element is formed on top of a substrate, with the read element on top of the write element on the other side of the write element from the substrate. A pancake write coil coils around a magnetic via that either connects to a write shield adjacent to the read element in one embodiment or directly to one of the read shields in a second embodiment. | 42200214 | http://patft.uspto.gov/netacgi/nph-Parser?Sect1=PTO2&Sect2=HITOFF&p=1&u=%2Fnetahtml%2FPTO%2Fsearch-bool.html&r=1&f=G&l=50&co1=AND&d=PTXT&s1=7729092.PN.&OS=PN/7729092&RS=PN/7729092
9 | TRUE | FALSE | For the purpose of acquiring three-dimensional data for a contrast-enhanced image at an appropriate scan plane distance even for a different moving rate of an ultrasonic probe or for a different subject or imaged region, an ultrasonic diagnostic apparatus comprises: an image producing section for producing an image based on received data obtained from one scan plane; a correlation value calculating section for calculating a correlation value between images; a low-MI scan control section for repeatedly conducting a scan with such a low MI value as not break contrast agent until a correlation value between an initial image and a current image becomes smaller than a threshold; and a high-MI scan control section for, when the correlation value becomes smaller than the threshold, capturing one image with such a high MR value as to break contrast agent and returning control to the low-MI scan control section. | 32289921 | http://patft.uspto.gov/netacgi/nph-Parser?Sect1=PTO2&Sect2=HITOFF&p=1&u=%2Fnetahtml%2FPTO%2Fsearch-bool.html&r=1&f=G&l=50&co1=AND&d=PTXT&s1=7727154.PN.&OS=PN/7727154&RS=PN/7727154
10 | TRUE | FALSE | A magnetic sensor having adjustable electrical dimensions, such as electrical read width and electrical stripe height, is disclosed. The magnetic sensor includes a sensor stack with one or more bias electrodes positioned with respect to the sensor stack. The electrical width or electrical stripe height of the sensor stack is a function of a voltage applied to the bias electrodes. The electric field produced by the bias electrodes alters the electrical profile of the magnetoresistive device. | 34313481 | http://patft.uspto.gov/netacgi/nph-Parser?Sect1=PTO2&Sect2=HITOFF&p=1&u=%2Fnetahtml%2FPTO%2Fsearch-bool.html&r=1&f=G&l=50&co1=AND&d=PTXT&s1=7719802.PN.&OS=PN/7719802&RS=PN/7719802
11 | TRUE | FALSE | An online Blood Oxygenation Level-Dependent (BOLD)-magnetic resonance imaging (MRI) method for functional clinical guidance or monitoring a therapeutic modality involving treatment by a sensitizer which, upon excitation by the appropriate sensitizing radiation, initiates local oxygen consumption, comprising: (i) generating a BOLD-weighted MR-image of the target region of interest within the patient's body (time t.sub.0); (ii) administering said sensitizer to the patient; (iii) irradiating the target region while the patient is subjected to continuous MR imaging; (iv) generating a sole or a plurality of T2* weighted sequential BOLD MR-images during and/or after irradiation (time t); (v) processing the data generated at time t.sub.0 and time t and generating a color-coded difference or ratio map on a pixel by pixel basis; and (vi) analyzing the processed data. The method is preferably applied to photodynamic therapy (PDT). | 29420397 | http://patft.uspto.gov/netacgi/nph-Parser?Sect1=PTO2&Sect2=HITOFF&p=1&u=%2Fnetahtml%2FPTO%2Fsearch-bool.html&r=1&f=G&l=50&co1=AND&d=PTXT&s1=7715901.PN.&OS=PN/7715901&RS=PN/7715901
12 | TRUE | FALSE | A magnetic resonance imaging apparatus includes an RF coil unit which generates RF pulses toward a subject, and which receives an MR signal from the subject. Gradient magnetic field coils generate a gradient magnetic field for slice selection, a gradient magnetic field for phase encoding and a gradient magnetic field for frequency encoding, respectively. An arithmetic unit generates image data on the basis of the MR signal, and a sequence controller controls phase encoding gradient magnetic field coils in order to generate flow pulses for dephasing or rephasing the MR spin of blood flow within the subject, in the same direction as that of the phase encoding gradient magnetic field. | 32025515 | http://patft.uspto.gov/netacgi/nph-Parser?Sect1=PTO2&Sect2=HITOFF&p=1&u=%2Fnetahtml%2FPTO%2Fsearch-bool.html&r=1&f=G&l=50&co1=AND&d=PTXT&s1=7647086.PN.&OS=PN/7647086&RS=PN/7647086
13 | TRUE | FALSE | This document discusses, among other things, fiducial marker devices, tools, and methods. One example illustrates a combined computed tomography (CT) imagable fiducial locator head, an integral bone screw, and an integral divot for receiving a positioning wand of an image-guided surgical (IGS) workstation. A further example includes a fluid/gel-absorbing coating or cover into which a magnetic resonance (MR) imagable fluid is introduced, thereby permitting both CT and MR imaging. Protective caps and collars may be used to protect the fiducial marker from mechanical impact and/or to guide the fiducial marker during affixation. A bull's-eye or other template is used to select a center of a substantially spherical fiducial marker head on an image, such as for use during patient registration. | 32868922 | http://patft.uspto.gov/netacgi/nph-Parser?Sect1=PTO2&Sect2=HITOFF&p=1&u=%2Fnetahtml%2FPTO%2Fsearch-bool.html&r=1&f=G&l=50&co1=AND&d=PTXT&s1=7643867.PN.&OS=PN/7643867&RS=PN/7643867
14 | TRUE | FALSE | A magnetic memory device comprises magneto-resistance elements each including a cylindrical fixed magnetization layer, an insulating film which covers an external surface of the fixed magnetization layer, and a free magnetization layer which faces the fixed magnetization layer through the insulating film and covers a surface of the insulating film, wherein a magnetization direction of the fixed magnetization layer is parallel to a central axis direction of the cylinder. | 28449643 | http://patft.uspto.gov/netacgi/nph-Parser?Sect1=PTO2&Sect2=HITOFF&p=1&u=%2Fnetahtml%2FPTO%2Fsearch-bool.html&r=1&f=G&l=50&co1=AND&d=PTXT&s1=7598577.PN.&OS=PN/7598577&RS=PN/7598577
15 | TRUE | FALSE | A magnetoresistive reader having a sensor, current contacts with low parasitic resistance and a top shield with substantially planar topology is fabricated by first defining a stripe height back edge of the sensor. Next, a reader width of the sensor is defined. The current contacts are deposited to a thickness such that a top surface of the current contacts is substantially level with a top surface of the sensor. The top shield is deposited over the sensor and the current contacts. Defining the stripe height back edge prior to the reader width results in current contacts with low parasitic resistance and inhibits the formation of magnetic domains in the top shield. | 26728046 | http://patft.uspto.gov/netacgi/nph-Parser?Sect1=PTO2&Sect2=HITOFF&p=1&u=%2Fnetahtml%2FPTO%2Fsearch-bool.html&r=1&f=G&l=50&co1=AND&d=PTXT&s1=7587809.PN.&OS=PN/7587809&RS=PN/7587809
16 | TRUE | FALSE | Nanotechnology methods for creating stoichiometric and non-stoichiometric substances with unusual combination of properties by lattice level composition engineering are described. The modified properties described include electrical conductivity, dielectric constant, dielectric strength, dielectric loss, polarization, permittivity, critical current, superconductivity, piezoelectricity, mean free path, curie temperature, critical magnetic field, permeability, coercive force, magnetostriction, magnetoresistance, hall coefficient, BHmax, critical temperature, melting point, boiling point, sublimation point, phase transformation condition, vapor pressure, anisotropy, adhesion, density, hardness, ductility, elasticity, porosity, strength, toughness, surface roughness, coefficient of thermal expansion, thermal conductivity, specific heat, latent heat, refractive index, absorptivity, emissivity, dispersivity, scattering, polarization, acidity, basicity, catalysis, reactivity, energy density, activation energy, free energy, entropy, frequency factor, bioactivity, biocompatibility, thermal coefficient of any property and pressure coefficient of any property. | 40846204 | http://patft.uspto.gov/netacgi/nph-Parser?Sect1=PTO2&Sect2=HITOFF&p=1&u=%2Fnetahtml%2FPTO%2Fsearch-bool.html&r=1&f=G&l=50&co1=AND&d=PTXT&s1=7559494.PN.&OS=PN/7559494&RS=PN/7559494
17 | TRUE | FALSE | A read sensor for a magneto resistive head is formed through the use of a bilayer lift-off mask. According to one embodiment, a release layer is formed on top of a sensor layer. A silicon-containing resist layer is formed over the release layer. The resist layer is patterned according to the desired dimensions of the read sensor. Then, plasma etching, such as oxygen plasma etching, is used to remove the portion of the release layer that is exposed by removal of resist material. The release layer may be etched to undercut the patterned resist layer, or may entirely removed beneath the patterned resist layer to provide a bridge of the resist material. In either case, isotropic plasma etching, anisotropic plasma etching, or some combination thereof may be applied. | 32392640 | http://patft.uspto.gov/netacgi/nph-Parser?Sect1=PTO2&Sect2=HITOFF&p=1&u=%2Fnetahtml%2FPTO%2Fsearch-bool.html&r=1&f=G&l=50&co1=AND&d=PTXT&s1=7555828.PN.&OS=PN/7555828&RS=PN/7555828
18 | TRUE | FALSE | Magnetic or magnetoresistive random access memories (MRAMs) are implemented in a variety of arrangements and methods. Using one such arrangement, a matrix is implemented with magnetoresistive memory cells logically organized in rows and columns, each memory cell including a magnetoresistive element. The matrix has a set of column lines, a column line being a continuous conductive strip which is magnetically coupled to the magnetoresistive element of each of the memory cells of a column, wherein each column line has a forward column line and a return column line arranged on opposite sides of the magnetoresistive element and offset from one another for forming a return path for current in that column line. | 32338128 | http://patft.uspto.gov/netacgi/nph-Parser?Sect1=PTO2&Sect2=HITOFF&p=1&u=%2Fnetahtml%2FPTO%2Fsearch-bool.html&r=1&f=G&l=50&co1=AND&d=PTXT&s1=7539045.PN.&OS=PN/7539045&RS=PN/7539045
19 | TRUE | FALSE | The invention is an apparatus and method for treatments and targeted drug delivery into a living patient, particularly but not exclusively using magnetic resonance (MR) imaging. The apparatus and method are useful in delivery to all types of living tissue and uses MR Imaging to track the location of drug delivery and estimating the rate of drug delivery. An MR-visible drug delivery device positioned at a target site (e.g., intracranial delivery) delivers a diagnostic or therapeutic drug solution into the tissue (e.g., the brain). The spinal distribution kinetics of the injected or infused drug agent are monitored quantitatively and non-invasively using water proton directional diffusion MR imaging to establish the efficacy of drug delivery at a targeted location. | 40434148 | http://patft.uspto.gov/netacgi/nph-Parser?Sect1=PTO2&Sect2=HITOFF&p=1&u=%2Fnetahtml%2FPTO%2Fsearch-bool.html&r=1&f=G&l=50&co1=AND&d=PTXT&s1=7505807.PN.&OS=PN/7505807&RS=PN/7505807
20 | TRUE | FALSE | A magnetoresistive layer system, in an environment of a magnetoresistive layer stack that works particularly on the basis of the GMR effect or the AMR effect, a layer array being provided which generates a magnetic field which acts upon the magnetoresistive layer stack, and the layer array having at least one hard magnetic layer and at least one soft magnetic layer. Furthermore, a sensor element, particularly for the detection of magnetic fields with respect to their strength and/or direction, having such a layer system. | 31889085 | http://patft.uspto.gov/netacgi/nph-Parser?Sect1=PTO2&Sect2=HITOFF&p=1&u=%2Fnetahtml%2FPTO%2Fsearch-bool.html&r=1&f=G&l=50&co1=AND&d=PTXT&s1=7498805.PN.&OS=PN/7498805&RS=PN/7498805
21 | TRUE | FALSE | A magnetoresistive device with a spin valve formed from a stack of layers including at least two magnetic layers for which the relative orientation of their magnetization directions can vary under the influence of a magnetic field, and comprising means of circulating a current in the spin valve transverse to the plane of the layers. The spin valve comprises at least one discontinuous dielectric or semiconducting layer in the stack, with electrically conducting bridges passing through the thickness of the dielectric or semiconducting layer, these bridges being designed to locally concentrate the current that passes transversely through the stack. Application particularly suitable for magnetic read heads, and random access memories. | 8868224 | http://patft.uspto.gov/netacgi/nph-Parser?Sect1=PTO2&Sect2=HITOFF&p=1&u=%2Fnetahtml%2FPTO%2Fsearch-bool.html&r=1&f=G&l=50&co1=AND&d=PTXT&s1=7453672.PN.&OS=PN/7453672&RS=PN/7453672
22 | TRUE | FALSE | A Magneto-Optoelectronic Device MOD (10) includes a magnetic sensing device (12), such as a magnetoresistive device or a magnetic tunnel junction device, that is combined with a semiconductor light emitter (14), such as a LED or a laser diode, to create a compact integrated device where changes in an ambient magnetic field are expressed as changes in an optical beam intensity emanating from the MOD. Using the MOD (10) the magnetic field related information can be transmitted by a light wave over very large distances through some medium (34), for example, through free space and/or through an optical fiber. | 23234343 | http://patft.uspto.gov/netacgi/nph-Parser?Sect1=PTO2&Sect2=HITOFF&p=1&u=%2Fnetahtml%2FPTO%2Fsearch-bool.html&r=1&f=G&l=50&co1=AND&d=PTXT&s1=7440479.PN.&OS=PN/7440479&RS=PN/7440479
23 | TRUE | FALSE | An enhanced giant magnetoresistive device, and a method of manufacturing the same. The enhanced giant magnetoresistive (GMR) device includes a substrate over which is formed a seed layer. A buffer-oxide layer is formed over the seed layer. Formed over the buffer-oxide layer is a GMR stack. The GMR stack is formed as a three layer sandwich in which the two outside layers are fabricated from ferromagnetic materials, and the inner layer or spacer layer is formed from non-magnetic, conducting materials. The GMR stack may also take the form of spin valves, and/or other GMR stacks. The buffer-oxide layer may be various thicknesses and provide desirable texturing or non-waviness, both of which may allow for a thin spacer layer. Further, the buffer-oxide layer may be configured to prevent Neel-type-orange-peel coupling from dominating RKKY coupling in the GMR device, which may allow for a thin spacer layer. | 30443253 | http://patft.uspto.gov/netacgi/nph-Parser?Sect1=PTO2&Sect2=HITOFF&p=1&u=%2Fnetahtml%2FPTO%2Fsearch-bool.html&r=1&f=G&l=50&co1=AND&d=PTXT&s1=7426097.PN.&OS=PN/7426097&RS=PN/7426097
24 | TRUE | FALSE | Featured are devices, systems and methods for localized heating of a vessel as well as devices, systems and methods for MR/NMR imaging of a vessel while locally heating a portion of the vessel. More particularly featured are such devices, systems and methods for use when administering or delivering therapeutic agents including genes and/or drugs to the tissues of the vessel. Such a method includes positioning a thermal energy delivery device proximal a target site with the vessel of a body and activating the thermal energy delivery device so as to heat the target site thereby locally increasing a temperature of tissue at the target site. In further embodiments, the method includes introducing a therapeutic medium to the target site over a predetermined time period, and wherein said activating occurs at least one of before, during or after said step of introducing. | 28791936 | http://patft.uspto.gov/netacgi/nph-Parser?Sect1=PTO2&Sect2=HITOFF&p=1&u=%2Fnetahtml%2FPTO%2Fsearch-bool.html&r=1&f=G&l=50&co1=AND&d=PTXT&s1=7422568.PN.&OS=PN/7422568&RS=PN/7422568
25 | TRUE | FALSE | Arrangement for measuring the angular position of an object, using planar magnetoresistive sensors (6, 9) through which an electric current flows and which are arranged in a magnetic field which is parallel to their respective planes, which magnetic field is generated by an arrangement of magnets (4, 14) rotatably journaled eccentrically on a shaft (11), the angular position of the shaft (11) corresponding to that of the object to be measured. | 7690453 | http://patft.uspto.gov/netacgi/nph-Parser?Sect1=PTO2&Sect2=HITOFF&p=1&u=%2Fnetahtml%2FPTO%2Fsearch-bool.html&r=1&f=G&l=50&co1=AND&d=PTXT&s1=7417421.PN.&OS=PN/7417421&RS=PN/7417421
26 | TRUE | FALSE | For the inspection of materials and the detection and characterization of hidden objects, features, or flaws sensors and sensor arrays are used to image form two-dimensional images suitable for characterizing the hidden features. Magnetic field or eddy current based inductive and giant magnetoresistive sensors may be used on magnetizable and conducting materials, while capacitive sensors can be used for dielectric materials. Enhanced drive windings and electrode structures permit nulling or cancellation of local fields in the vicinity of the sense elements to increase sensor sensitivity. The addition of calibration windings, which are not energized during measurements, allows absolute impedance and material property measurements with nulled sensors. Sensors, sensor arrays, and support fixtures are described which permit relative motion between the drive and sense elements. This facilitates the volumetric reconstruction of hidden features and objects. | 31192365 | http://patft.uspto.gov/netacgi/nph-Parser?Sect1=PTO2&Sect2=HITOFF&p=1&u=%2Fnetahtml%2FPTO%2Fsearch-bool.html&r=1&f=G&l=50&co1=AND&d=PTXT&s1=7411390.PN.&OS=PN/7411390&RS=PN/7411390
27 | TRUE | FALSE | A method for writing to the magnetoresistive memory cells of a MRAM memory, includes applying write currents respectively onto a word line and a bit line. A superposition of the magnetic fields generated by the write currents in each memory cell selected by the corresponding word lines and bits lines alter a direction of the magnetization thereof. According to the method, the write currents are applied in a chronologically offset manner, to the corresponding word line and the bit line whereby the direction of magnetization of the selected memory cell is rotated in several consecutive steps in the desired direction for writing a logical "0" or "1". | 7674340 | http://patft.uspto.gov/netacgi/nph-Parser?Sect1=PTO2&Sect2=HITOFF&p=1&u=%2Fnetahtml%2FPTO%2Fsearch-bool.html&r=1&f=G&l=50&co1=AND&d=PTXT&s1=7408803.PN.&OS=PN/7408803&RS=PN/7408803
28 | TRUE | FALSE | A hand operated device for controlling characteristics of a magnetic resonance ("MR") image is disclosed. One characteristic that the hand operated device is particularly suited to control is the oblique angle the MR image slice. In one embodiment, the device comprises a planar member, such a plate, rotatably coupled to a supporting member. The supporting member may be a longitudinal member supported by a base. Rotation of the plate is detected by detectors coupled to an MRI system. The oblique angle of an MRI image is changed based on the rotation of the plate, as detected by the detectors. The supporting member may be telescoping and the depression and retraction of to the plate towards and away from the base may be used to vary the depth of the image slice. The telescoping feature can also be used vary other image characteristics, such as slice thickness, field of view and resolution, for example, in addition to or instead of slice depth. Buttons may also be provided on the plate to select a coronal, saggital or axial alignment of the slice image. Methods of conducting MRI scans, and MRI systems including the hand operated device are also disclosed. The device, methods and systems of the invention are particularly suitable for use by a surgeon during a surgical procedure, to obtain magnetic resonance images of a site of interest in a desired orientation. | 39670764 | http://patft.uspto.gov/netacgi/nph-Parser?Sect1=PTO2&Sect2=HITOFF&p=1&u=%2Fnetahtml%2FPTO%2Fsearch-bool.html&r=1&f=G&l=50&co1=AND&d=PTXT&s1=7408348.PN.&OS=PN/7408348&RS=PN/7408348
29 | TRUE | FALSE | A magneto-resistance device is composed of an anti-ferromagnetic layer (5), a pinned ferromagnetic layer (20), a tunnel insulating layer (9) and a free ferromagnetic layer (21). The pinned ferromagnetic layer (20) is connected to the anti-ferromagnetic layer (5) and has a fixed spontaneous magnetization. The tunnel insulating layer (9) is connected to the pinned ferromagnetic layer (20) and is non-magnetic. The free ferromagnetic layer (21) is connected to the tunnel insulating layer (9) and has a reversible free spontaneous magnetization. The pinned ferromagnetic layer (20) has a first composite magnetic layer (6) to prevent at lest one component of the anti-ferromagnetic layer (5) from diffusing into tunnel insulating layer (9). | 32588234 | http://patft.uspto.gov/netacgi/nph-Parser?Sect1=PTO2&Sect2=HITOFF&p=1&u=%2Fnetahtml%2FPTO%2Fsearch-bool.html&r=1&f=G&l=50&co1=AND&d=PTXT&s1=7379280.PN.&OS=PN/7379280&RS=PN/7379280
30 | TRUE | FALSE | When an idle seek operation of a magnetic disk drive is executed under a velocity control utilizing a back electromotive force of a VCM actuator, the accuracy of the velocity control is deteriorated due to temperature variation of the VCM. To eliminate this disadvantage, a calibration of the velocity control is executed by using control information, such as a track number read from the magnetic disk medium. After the velocity control has been executed for an appointed period, by detecting the back electromotive force from the VCM actuator, an MR sense current and a power of a read write LSI are turned on for a time, positioning information on the magnetic disk medium is read out, parameters to be used for the velocity control are calibrated, and thus a stability of the control can be obtained. Hereby, because the positioning information on the magnetic disk medium is not used constantly, the power consumption during the idle seek operation is reduced, and a stable control of the movement can be obtained as well. For a portable system such as a notebook type personal computer in which a magnetic disk drive is employed, the operation is improved with respect to the use of a battery. | 17121227 | http://patft.uspto.gov/netacgi/nph-Parser?Sect1=PTO2&Sect2=HITOFF&p=1&u=%2Fnetahtml%2FPTO%2Fsearch-bool.html&r=1&f=G&l=50&co1=AND&d=PTXT&s1=7375917.PN.&OS=PN/7375917&RS=PN/7375917
31 | TRUE | FALSE | What is described is a magnetoresistive sensor for operation with a magnetized encoder, which is equipped with a zone with magnetic north and south poles arranged alternately along a direction of motion, comprising a Wheatstone bridge configuration with a first bridge arm between a first supply terminal and a first signal output terminal of the Wheatstone bridge configuration, a second bridge arm between the first supply terminal and a second signal output terminal of the Wheatstone bridge configuration, a third bridge arm between a second supply terminal and the first signal output terminal of the Wheatstone bridge configuration, and a fourth bridge arm between the second supply terminal and the second signal output terminal of the Wheatstone bridge configuration, wherein each of the bridge arms comprises an ohmic resistance element with a resistance-value dependence on the magnetic field strength of a magnetic field influencing the ohmic resistance element in accordance with a defined characteristic. For a further reduction in the spatial dimensions, the characteristics of the ohmic resistance elements in the first and fourth bridge arms are selected to be at least essentially matching with each other and significantly different from the characteristics, selected to be at least essentially matching with each other, of the ohmic resistance elements in the second and third bridge arms. | 29761462 | http://patft.uspto.gov/netacgi/nph-Parser?Sect1=PTO2&Sect2=HITOFF&p=1&u=%2Fnetahtml%2FPTO%2Fsearch-bool.html&r=1&f=G&l=50&co1=AND&d=PTXT&s1=7358723.PN.&OS=PN/7358723&RS=PN/7358723
32 | TRUE | FALSE | A computer based system and method of visualizing a region using multiple image data sets is provided. The method includes acquiring first volumetric image data of a region and acquiring at least second volumetric image data of the region. The first image data is generally selected such that the structural features of the region are readily visualized. At least one control point is determined in the region using an identifiable structural characteristic discernable in the first volumetric image data. The at least one control point is also located in the at least second image data of the region such that the first image data and the at least second image data can be registered to one another using the at least one control point. Once the image data sets are registered, the registered first image data and at least second image data can be fused into a common display data set. The multiple image data sets have different and complimentary information to differentiate the structures and the functions in the region such that image segmentation algorithms and user interactive editing tools can be applied to obtain 3d spatial relations of the components in the region. Methods to correct spatial inhomogeneity in MR image data is also provided. | 22780153 | http://patft.uspto.gov/netacgi/nph-Parser?Sect1=PTO2&Sect2=HITOFF&p=1&u=%2Fnetahtml%2FPTO%2Fsearch-bool.html&r=1&f=G&l=50&co1=AND&d=PTXT&s1=7356367.PN.&OS=PN/7356367&RS=PN/7356367
33 | TRUE | FALSE | The lower electrode is at least exposed at the surface of a substructure layer in a current-perpendicular-to-the-plane structure magnetoresistive element. A resist is formed to extend over the surface of the substructure layer. A patterning void is defined in the resist. The shape of the patterning void is designed to correspond to the contour of the magnetoresistive multilayered film. The magnetoresistive multilayered film is formed by deposition within the patterning void. This method enables avoidance of a dry etching process effected on the magnetoresistive multilayered film. Scrapings or waste of the magnetoresistive multilayered film are not generated at all. The side surfaces of the magnetoresistive multilayered film are completely prevented from attachment or adhesion of scrapings or waste. The side surfaces of the magnetoresistive multilayered film are kept stainless. | 27654595 | http://patft.uspto.gov/netacgi/nph-Parser?Sect1=PTO2&Sect2=HITOFF&p=1&u=%2Fnetahtml%2FPTO%2Fsearch-bool.html&r=1&f=G&l=50&co1=AND&d=PTXT&s1=7343665.PN.&OS=PN/7343665&RS=PN/7343665
34 | TRUE | FALSE | The device for sensing a magnetic field comprises a closed superconducting pick-up loop (1) having a path width (d) etched out of a single layer superconducting thin film and provided with a constriction (15) having a width (w) of narrow dimension smaller than the path width (d). The closed superconducting pick-up loop (1) constitutes a flux-to-field transformer (FFDT). At least one magnetoresistive element (2) is placed on top of or below the superconducting thin film, is isolated from the superconducting thin film by a thin insulating layer and is located so that an active part of the magnetoresistive element (2) is at the location of the constriction (15) and has a width equal to or less than the width of the constriction (15). The active part of the magnetoresistive element (2) is oriented so that the bias current in this active part is directed essentially along the constriction (15), orthogonally to the width of narrow dimension. | 32798701 | http://patft.uspto.gov/netacgi/nph-Parser?Sect1=PTO2&Sect2=HITOFF&p=1&u=%2Fnetahtml%2FPTO%2Fsearch-bool.html&r=1&f=G&l=50&co1=AND&d=PTXT&s1=7342396.PN.&OS=PN/7342396&RS=PN/7342396
35 | TRUE | FALSE | Methods and apparatus are provided for testing a magnetoresistive random access memory (MRAM). A magnetoresistive tunnel junction (MTJ) has a first terminal, a second terminal, and a third terminal. A source measuring unit is coupled to a first terminal of a MTJ to provide DC biasing. A current preamp has an input coupled to a third terminal of the MTJ for receiving current corresponding to a resistance of the MTJ. A pulse generator is AC coupled to the MTJ for programming the MTJ. A method of insitu testing a MTJ in a manufacturing environment uses a probe station coupled to the MTJ. A probe station couples to the MTJ. The MTJ is DC biased for generating a current corresponding to the logic level stored in the MTJ. A pulse for programming the MTJ is AC coupled to the MTJ. | 34679204 | http://patft.uspto.gov/netacgi/nph-Parser?Sect1=PTO2&Sect2=HITOFF&p=1&u=%2Fnetahtml%2FPTO%2Fsearch-bool.html&r=1&f=G&l=50&co1=AND&d=PTXT&s1=7333360.PN.&OS=PN/7333360&RS=PN/7333360
36 | TRUE | FALSE | A perfusion image is produced by acquiring a series of time course MR images from an imaging slice. During the acquisition spins flowing into the slice are repeatedly tagged with an RF tagging pulse having a flip angle that is modulated according to a tagging pattern. Voxels in the series of reconstructed MR images having signals which vary according to the tagging pattern indicate perfusion. Perfusion images indicating either flow or velocity are produced. | 33130828 | http://patft.uspto.gov/netacgi/nph-Parser?Sect1=PTO2&Sect2=HITOFF&p=1&u=%2Fnetahtml%2FPTO%2Fsearch-bool.html&r=1&f=G&l=50&co1=AND&d=PTXT&s1=7328054.PN.&OS=PN/7328054&RS=PN/7328054
37 | TRUE | FALSE | The present invention provides an atlas comprising values representative of magnetic resonance properties of a magnetic resonance (MR) scan and optionally, prior probability data relating to tissue type. Further embodiments of the invention involve a system including an MR scanner and the atlas for use in alignment of an MR scan, such as a localizer scan, to obtain a specific geometry of the data acquired during a subsequent scan. Also, a system includes an MR scanner and the atlas for automatic segmentation of an MR scan. Methods of making and using the atlas and system are also provided. | 21996708 | http://patft.uspto.gov/netacgi/nph-Parser?Sect1=PTO2&Sect2=HITOFF&p=1&u=%2Fnetahtml%2FPTO%2Fsearch-bool.html&r=1&f=G&l=50&co1=AND&d=PTXT&s1=7324842.PN.&OS=PN/7324842&RS=PN/7324842
38 | TRUE | FALSE | A magnetoresistive read/write head includes an integral top and side shields deposited on top of and substantially surrounding the multiple layers of the MR sensor stack. Such a design is particularly advantageous in CPP designs in which the only spacing necessary between the side shields and the bottom shield is due to a gap layer. The integral top and side shields design works both with CPP heads having pile bias stabilization as well as those having permanent magnet abutted junctions or patterned exchange bias stabilization. In addition, the design is also advantageous in CIP heads having permanent magnet abutted junctions or patterned exchange bias stabilization. In this latter embodiment, it may be possible to reduce the profile of the permanent magnet and any conductors to increase the efficacy of the side shields. | 38973937 | http://patft.uspto.gov/netacgi/nph-Parser?Sect1=PTO2&Sect2=HITOFF&p=1&u=%2Fnetahtml%2FPTO%2Fsearch-bool.html&r=1&f=G&l=50&co1=AND&d=PTXT&s1=7324309.PN.&OS=PN/7324309&RS=PN/7324309
39 | TRUE | FALSE | A method for producing a stress impedance effect element, the method including: connecting opposite ends of a magnetostrictive amorphous thin wire and respective electrodes by ultrasonic bonding; forming a groove in an elastic thin substrate having a thermal expansion coefficient equal to that of the magnetostrictive amorphous thin wire; installing the magnetostrictive amorphous thin wire in the groove; and bonding together the magnetostrictive amorphous thin wire and the elastic thin substrate by applying an insulating adhesive across the magnetoresistive amorphous thin wire. | 28671845 | http://patft.uspto.gov/netacgi/nph-Parser?Sect1=PTO2&Sect2=HITOFF&p=1&u=%2Fnetahtml%2FPTO%2Fsearch-bool.html&r=1&f=G&l=50&co1=AND&d=PTXT&s1=7318352.PN.&OS=PN/7318352&RS=PN/7318352
40 | TRUE | FALSE | Write characteristics and read characteristics can be improved at the same time by applying novel materials to ferromagnetic layers. In a magnetoresistive effect element having a pair of ferromagnetic layers being opposed to each other through an intermediate layer to cause a current to flow in the direction perpendicular to the film plane to obtain a magnetoresistive change, at least one of the ferromagnetic layers contains a ferromagnetic material containing Fe, Co and B. The ferromagnetic material should preferably contain Fe.sub.aCo.sub.bNi.sub.cB.sub.d (in the chemical formula, a, b, c and d represent atomic %. 5.ltoreq.a.ltoreq.45, 35.ltoreq.b.ltoreq.85, 0&lt;c.ltoreq.35, 10.ltoreq.d.ltoreq.30. a+b+C+d=100). | 40134072 | http://patft.uspto.gov/netacgi/nph-Parser?Sect1=PTO2&Sect2=HITOFF&p=1&u=%2Fnetahtml%2FPTO%2Fsearch-bool.html&r=1&f=G&l=50&co1=AND&d=PTXT&s1=7315053.PN.&OS=PN/7315053&RS=PN/7315053
41 | TRUE | FALSE | A method for manufacturing a magnetic disk apparatus having a highly sensitive reproducing head. A spin-valve-type multilayer film composed of an antiferromagnetic layer, a ferromagnetic layer, a nonmagnetic layer and a free magnetic layer is used as a magnetoresistive-effect device for the reproducing head. An antiferromagnetic reaction layer is formed between the antiferromagnetic reaction layer and the ferromagnetic layer. The antiferromagnetic reaction layer is formed of a metallic compound containing oxygen. | 32463324 | http://patft.uspto.gov/netacgi/nph-Parser?Sect1=PTO2&Sect2=HITOFF&p=1&u=%2Fnetahtml%2FPTO%2Fsearch-bool.html&r=1&f=G&l=50&co1=AND&d=PTXT&s1=7312958.PN.&OS=PN/7312958&RS=PN/7312958
42 | TRUE | FALSE | A magnetic head for writing information on a relatively-moving medium has a pair of substantially flat soft magnetic pole layers separated by a pair of coil layers. A soft magnetic pedestal adjoins the leading pole layer adjacent to a medium-facing surface and is spaced from the second pole layer by a nanoscale nonferromagnetic gap, the pedestal having a layer of high magnetic saturation material that defines a throat height and extends beyond the throat height. A second high magnetic saturation material adjoins the trailing pole layer and either terminates at the throat height to form a second pedestal or extends to reach a magnetic backgap structure that magnetically couples the pole layers. The MR sensor can be located closer than the write transducer to the trailing end of the head to reduce separation between the read transducer and the write transducer. | 38825953 | http://patft.uspto.gov/netacgi/nph-Parser?Sect1=PTO2&Sect2=HITOFF&p=1&u=%2Fnetahtml%2FPTO%2Fsearch-bool.html&r=1&f=G&l=50&co1=AND&d=PTXT&s1=7310204.PN.&OS=PN/7310204&RS=PN/7310204
43 | TRUE | FALSE | A contactless rotary shaft position sensor provides for precision computation of shaft angle for a wide range of input shaft rotational angles. The sensor includes two annular two-pole magnets which are connected by a precision, motion-transmitting gear train. An optional second gear train between one of the magnets and the input shaft can provide additional angular rotation scaling to accurately measure either fractional or a large number of multiple turns of the input shaft. The gear ratios are selected such that one of the magnets does not rotate more than one revolution. Pairs of ratiometric Hall-effect or magnetoresistive sensors provide differential voltage signals which are used for sensing angular position of each magnet over a full 360 degrees of rotation. The single-turn magnet provides an absolute, coarse indication of input shaft rotation with a typical accuracy of 2%. The gear ratio between the magnets produces several turns of the second magnet for each turn of the single-turn magnet. Since the gear ratio between the magnets is fixed, the angle sensed for the multi-turn magnet can be predicted from the position of the single-turn magnet. This is compared to the multi-turn magnet's actual sensed rotation. The result is an improvement in accuracy directly proportional to the gear ratio between the magnets. Computation of the individual magnet rotation angles and the input shaft angle is performed using a microprocessor and appropriate signal conditioning circuits. Utilizing two magnets, input shaft rotation can be accurately measured to within 0.1% of maximum range. | 27734742 | http://patft.uspto.gov/netacgi/nph-Parser?Sect1=PTO2&Sect2=HITOFF&p=1&u=%2Fnetahtml%2FPTO%2Fsearch-bool.html&r=1&f=G&l=50&co1=AND&d=PTXT&s1=7307415.PN.&OS=PN/7307415&RS=PN/7307415
44 | TRUE | FALSE | A magnetoresistance effect element comprises a magnetoresistance effect film and a pair of electrode. The magnetoresistance effect film having a first magnetic layer whose direction of magnetization is substantially pinned in one direction; a second magnetic layer whose direction of magnetization changes in response to an external magnetic field; a nonmagnetic intermediate layer located between the first and second magnetic layers; and a film provided in the first magnetic layer, in the second magnetic layer, at a interface between the first magnetic layer and the nonmagnetic intermediate layer, and/or at a interface between the second magnetic layer and the nonmagnetic intermediate layer, the film having a thickness not larger than 3 nanometers, and the film has as least one selected from the group consisting of oxide, nitride, oxinitride, phosphide, and fluoride. The pair of electrodes are electrically connected to the magnetoresistance effect film to supply a sense current perpendicularly to a film plane of said magnetoresistance effect film. | 30446287 | http://patft.uspto.gov/netacgi/nph-Parser?Sect1=PTO2&Sect2=HITOFF&p=1&u=%2Fnetahtml%2FPTO%2Fsearch-bool.html&r=1&f=G&l=50&co1=AND&d=PTXT&s1=7301733.PN.&OS=PN/7301733&RS=PN/7301733
45 | TRUE | FALSE | In a magnetic sensor (1) including a substrate (10) having a magnetism-sensitive element (11) formed thereon, a hard membrane (14) is formed on the outermost surface, an organic film (13) to relieve the stress caused by the hard membrane (14) is formed under the hard membrane (14), and an inorganic film (12) to relieve the stress caused by the organic film (13) is formed between the organic film (13) and magnetism-sensitive element (11). Also, an intermediate film formed from an element having a large force of bonding to carbon may be formed between the organic film (13) and hard membrane (14). Thus, the magnetic sensor (MR sensor, for example) can be protected against an external shock. | 32677585 | http://patft.uspto.gov/netacgi/nph-Parser?Sect1=PTO2&Sect2=HITOFF&p=1&u=%2Fnetahtml%2FPTO%2Fsearch-bool.html&r=1&f=G&l=50&co1=AND&d=PTXT&s1=7300712.PN.&OS=PN/7300712&RS=PN/7300712
46 | TRUE | FALSE | A system for directly measuring a magnetostriction value of a magnetoresistive element includes a fixture for receiving a substrate carrying one or more magnetoresistive elements. A magnet assembly applies a first magnetic field parallel to the substrate, and a magnetic alternating field perpendicular to the substrate and parallel to magnetoresistive layers of the elements. A stress-inducing mechanism applies a mechanical stress to the substrate, the stress being oriented parallel to the substrate. A measuring subsystem measures a signal from at least one of the magnetoresistive elements. | 32668895 | http://patft.uspto.gov/netacgi/nph-Parser?Sect1=PTO2&Sect2=HITOFF&p=1&u=%2Fnetahtml%2FPTO%2Fsearch-bool.html&r=1&f=G&l=50&co1=AND&d=PTXT&s1=7298139.PN.&OS=PN/7298139&RS=PN/7298139
47 | TRUE | FALSE | A magnetoresistive film includes a pinned ferromagnetic layer, a free ferromagnetic layer, an intermediate layer interposed between the pinned and free ferromagnetic layers, and a pinning layer contacting the pinned ferromagnetic layer. The free ferromagnetic layer is made of a ferromagnetic layered material including a cobalt nickel iron alloy layer, and a cobalt iron alloy layer laid over the cobalt nickel iron alloy layer. It has been demonstrated that the cobalt nickel iron alloy layer serves to reliably establish the uniaxial magnetic anisotropy in the cobalt iron alloy layer. Moreover, even if the thickness of the cobalt nickel iron alloy layer as well as the cobalt iron alloy layer is reduced, the uniaxial magnetic anisotropy can surely be maintained in the ferromagnetic layered material. | 19188478 | http://patft.uspto.gov/netacgi/nph-Parser?Sect1=PTO2&Sect2=HITOFF&p=1&u=%2Fnetahtml%2FPTO%2Fsearch-bool.html&r=1&f=G&l=50&co1=AND&d=PTXT&s1=7292415.PN.&OS=PN/7292415&RS=PN/7292415
48 | TRUE | FALSE | Magnetoresistive (MR) sensors are disclosed having mechanisms for reducing edge effects such as Barkhausen noise. The sensors include a pinned layer and a free layer with an exchange coupling layer adjoining the free layer, and a ferromagnetic layer having a fixed magnetic moment adjoining the exchange coupling layer. The exchange coupling layer and ferromagnetic layer form a synthetic antiferromagnetic structure with part of the free layer, providing bias that reduces magnetic instabilities at edges of the free layer. Such synthetic antiferromagnetic structures can provide a stronger bias than conventional antiferromagnetic layers, as well as a more exactly defined track width than conventional hard magnetic bias layers. The synthetic antiferromagnetic structures can also provide protection for the free layer during processing, in contrast with the trimming of conventional antiferromagnetic layers that exposes if not removes part of the free layer. | 38623370 | http://patft.uspto.gov/netacgi/nph-Parser?Sect1=PTO2&Sect2=HITOFF&p=1&u=%2Fnetahtml%2FPTO%2Fsearch-bool.html&r=1&f=G&l=50&co1=AND&d=PTXT&s1=7289303.PN.&OS=PN/7289303&RS=PN/7289303
49 | TRUE | FALSE | A slider for use in a magnetic disk drive includes read pads for connecting to a flexible circuit that couples to a pre-amplifier circuit, a transducer, and a protector connected to the transducer and the read pads to protect the transducer against damage from electrostatic discharge (ESD). Examples of transducers that may be used include a giant magnetoresistive (GMR) sensor and a tunneling magnetoresistive (TMR) sensor. | 38623369 | http://patft.uspto.gov/netacgi/nph-Parser?Sect1=PTO2&Sect2=HITOFF&p=1&u=%2Fnetahtml%2FPTO%2Fsearch-bool.html&r=1&f=G&l=50&co1=AND&d=PTXT&s1=7289302.PN.&OS=PN/7289302&RS=PN/7289302
50 | TRUE | FALSE | A lapping monitor element that is juxtaposed with a magnetic transducer element having a magnetoresistance effect film to determine the lapping position upon lapping the element height of the magnetic transducer element to a predetermined dimension. The lapping monitor element includes a resistance film to be resistance measured. The resistance film is a metal film of nonmagnetic transition metal or of alloy composed mainly of nonmagnetic transition metal, or a multilayered film where two or more such metal films are laid one upon another. The lapping monitor makes it possible to extremely stabilize the ELG sensor resistance measured values upon lapping as well as to provide a high accuracy MR height control. | 19061321 | http://patft.uspto.gov/netacgi/nph-Parser?Sect1=PTO2&Sect2=HITOFF&p=1&u=%2Fnetahtml%2FPTO%2Fsearch-bool.html&r=1&f=G&l=50&co1=AND&d=PTXT&s1=7287316.PN.&OS=PN/7287316&RS=PN/7287316
51 | TRUE | FALSE | A novel process for preparing chromium dioxide of substantially high purity as well as composites of CrO.sub.2/Cr.sub.2O.sub.3 and CrO.sub.2/Cr.sub.2O.sub.5 following a sequence of simple steps. The process does not require pressure as a control parameter during the process of synthesis. No chemical modifier has been used to bring down the working pressure during synthesis. Fairly hard sintered pellets of CrO.sub.2 can be obtained without introducing any detectable impurity phase that usually appears during the process of sintering. Further, CrO.sub.2/Cr.sub.2O.sub.3 and CrO.sub.2/Cr.sub.2O.sub.5 composites have also been prepared where the fraction of insulating Cr.sub.2O.sub.3 or Cr.sub.2O.sub.5 in metallic CrO.sub.2 can be easily controlled. Significant negative magnetoresistance is found in pure CrO.sub.2 (5% MR) as well as CrO.sub.2/Cr.sub.2O.sub.3 (33% MR) composites near room temperature. The MR studies on the CrO.sub.2/Cr.sub.2O.sub.5 composites have been done and significant negative MR (22%) has been found in CrO.sub.2/Cr.sub.2O.sub.5 composites near room temperature. | 31972133 | http://patft.uspto.gov/netacgi/nph-Parser?Sect1=PTO2&Sect2=HITOFF&p=1&u=%2Fnetahtml%2FPTO%2Fsearch-bool.html&r=1&f=G&l=50&co1=AND&d=PTXT&s1=7276226.PN.&OS=PN/7276226&RS=PN/7276226
52 | TRUE | FALSE | A magnetic sensor includes a spacer having at least a nonmagnetic metal layer inserted between the upper shield layer and the longitudinal bias layers or between the upper shield layer and the longitudinal bias layers plus the magnetoresistive film, the shortest distance between the longitudinal bias layers and the free layer of the magnetoresistive film is set smaller than the shortest distance between the longitudinal bias layers and the upper shield layer, and this arrangement ensures that the amount of magnetic flux entering the magnetoresistive film from the longitudinal bias layers is larger than that absorbed by the upper shield layer, thus realizing a magnetic sensor whose Barkhausen noise is suppressed. | 32089484 | http://patft.uspto.gov/netacgi/nph-Parser?Sect1=PTO2&Sect2=HITOFF&p=1&u=%2Fnetahtml%2FPTO%2Fsearch-bool.html&r=1&f=G&l=50&co1=AND&d=PTXT&s1=7274542.PN.&OS=PN/7274542&RS=PN/7274542
53 | TRUE | FALSE | A semiconductor integrated circuit device has a plurality of circuit elements, a plurality of connection elements each of which becomes a conductive state or a nonconductive state, interconnects for supplying control signals for placing the connection elements in the conductive state or the nonconductive state, and a plurality of circuit selection switching elements, wherein said circuit selection switching elements are driven in response to the circuit configuration instruction signal, control signals are output from the circuit selection switching elements. As the connection elements, preferably use is made of magnetoresistance effect elements or resistance control elements which become the conductive state or the nonconductive state in accordance with application of a magnetic field. As the circuit elements, use can be made of magnetoresistance effect elements or resistance control elements. | 28677614 | http://patft.uspto.gov/netacgi/nph-Parser?Sect1=PTO2&Sect2=HITOFF&p=1&u=%2Fnetahtml%2FPTO%2Fsearch-bool.html&r=1&f=G&l=50&co1=AND&d=PTXT&s1=7274207.PN.&OS=PN/7274207&RS=PN/7274207
54 | TRUE | FALSE | A magnetoresistive sensor having two free layers with shape anisotropy induced magnetic alignment is disclosed. The magnetoresistive sensor includes a first ferromagnetic free layer having a first quiescent state magnetization direction. The magnetoresistive sensor also includes a second elongated free layer having a second quiescent state magnetization direction and positioned such that the first quiescent state magnetization direction is generally orthogonal to the second quiescent state magnetization direction. Further, a portion of the second ferromagnetic free layer overlaps a portion of the first ferromagnetic free layer proximal to an air bearing surface to form a v-shape. A nonmagnetic spacer layer is also positioned between the first ferromagnetic free layer and the second ferromagnetic free layer. | 29423273 | http://patft.uspto.gov/netacgi/nph-Parser?Sect1=PTO2&Sect2=HITOFF&p=1&u=%2Fnetahtml%2FPTO%2Fsearch-bool.html&r=1&f=G&l=50&co1=AND&d=PTXT&s1=7271986.PN.&OS=PN/7271986&RS=PN/7271986
55 | TRUE | FALSE | A method for fabricating a multi-track thin-film magnetoresistive tape head with precisely-aligned read/write track-pairs fabricated on a monolithic substrate wafer is provided. The wafer is fabricated using modified standard thin-film processes for fabricating direct access storage device heads and modified substrate lapping procedures. Gap-to-gap separation within each read/write track-pair is reduced to nearly the thickness of the substrate wafer. Fabricating on both sides of the wafer, may enable hundreds or thousands of head elements to be aligned in one step of the fabrication process while reducing the number of pieces in the completed head assembly. | 25369868 | http://patft.uspto.gov/netacgi/nph-Parser?Sect1=PTO2&Sect2=HITOFF&p=1&u=%2Fnetahtml%2FPTO%2Fsearch-bool.html&r=1&f=G&l=50&co1=AND&d=PTXT&s1=7266880.PN.&OS=PN/7266880&RS=PN/7266880
56 | TRUE | FALSE | In a magnetoresistive effect element using a ferromagnetic tunnel junction having a tunnel barrier layer sandwiched between at least a pair of ferromagnetic layers, a magnetization free layer comprising one of the ferromagnetic layers is composed of a single layer of a material having an amorphous or microcrystal structure or a material layer the main portion of which has an amorphous or microcrystal structure. The magnetoresistive effect element can produce excellent magnetic-resistance characteristics, and a magnetic memory element and a magnetic memory device using the magnetoresistive effect element as a memory element thereof can improve both of write and read characteristics at the same time. | 19133968 | http://patft.uspto.gov/netacgi/nph-Parser?Sect1=PTO2&Sect2=HITOFF&p=1&u=%2Fnetahtml%2FPTO%2Fsearch-bool.html&r=1&f=G&l=50&co1=AND&d=PTXT&s1=7262064.PN.&OS=PN/7262064&RS=PN/7262064
57 | TRUE | FALSE | An integrated sensor includes a magnetoresistance element electrically coupled to a device disposed on or integrated in a silicon substrate. A conductor is provided proximate to the magnetoresistance element. The integrated sensor can be used to provide various devices, such as a current sensor, a magnetic field sensor, or an isolator. Further, the integrated sensor can be used in an open loop configuration or in a closed loop configuration in which an additional conductor is provided. The magntoresistance element may be formed over the silicon substrate or on a separate, non-silicon substrate. Also described is an integrated sensor comprising a substrate, a magnetic field transducer disposed over a surface of the substrate, and a conductor disposed over the surface of the substrate proximate to the magnetic field transducer. The magnetic field transducer can be a Hall effect transducer or a magnetoresistance element. | 32824435 | http://patft.uspto.gov/netacgi/nph-Parser?Sect1=PTO2&Sect2=HITOFF&p=1&u=%2Fnetahtml%2FPTO%2Fsearch-bool.html&r=1&f=G&l=50&co1=AND&d=PTXT&s1=7259545.PN.&OS=PN/7259545&RS=PN/7259545
58 | TRUE | FALSE | A magnetic reading head comprising: a bottom shield; a top shield; an AMR device with MR and SAL separated by a thin insulating layer; a first insulting gap layer between said bottom shield and said AMR; a second insulating gap layer between said AMR and said top shield; a conductive layer contact at one end region of said MR and SAL. Furthermore, magnetic reading heads with GMR device free of electric-pop noise also are disclosed. | 23008897 | http://patft.uspto.gov/netacgi/nph-Parser?Sect1=PTO2&Sect2=HITOFF&p=1&u=%2Fnetahtml%2FPTO%2Fsearch-bool.html&r=1&f=G&l=50&co1=AND&d=PTXT&s1=7256970.PN.&OS=PN/7256970&RS=PN/7256970
59 | TRUE | FALSE | A magnetic resonance imaging (MRI) system includes an ECG detector for the patient object being imaged and an element for performing an MRI pulse sequence. An imaging unit defined by the pulse sequence is longer in temporal length than one heart beat represented by the EGG signal. An MR signal is acquired from the object in response to the pulse sequence and an MR image based on the acquired MR signal is produced. A plurality of divided MT pulses can be applied instead of the conventional single MT pulse. In this case, an SE-system pulse sequence having a shorter echo train spacing is used, to generate sounds by applying gradient pulses incorporated in an imaging pulse sequence so as to automatically instruct a patient to perform an intermittent breath hold during three-dimensional scanning. | 31998624 | http://patft.uspto.gov/netacgi/nph-Parser?Sect1=PTO2&Sect2=HITOFF&p=1&u=%2Fnetahtml%2FPTO%2Fsearch-bool.html&r=1&f=G&l=50&co1=AND&d=PTXT&s1=7254437.PN.&OS=PN/7254437&RS=PN/7254437
60 | TRUE | FALSE | A magnetic head has a base, and a magneto-resistive device supported by the base. The magneto-resistive device includes a magneto-resistive layer formed on one surface side of the base, and a first film. The first film is formed to be in contact with an effective region effectively involved in detection of magnetism in the magneto-resistive layer on both sides or one side of the effective region in a track width direction without overlapping with the effective region. The track width direction is substantially parallel to a film surface of the magneto-resistive layer. The first film is a single-layer film or a multiple-layer film. The first film includes a soft magnetic layer which does not form part of a layer for applying a biasing magnetic field to the free layer. The soft magnetic layer contributes to a reduction in side reading. | 32767181 | http://patft.uspto.gov/netacgi/nph-Parser?Sect1=PTO2&Sect2=HITOFF&p=1&u=%2Fnetahtml%2FPTO%2Fsearch-bool.html&r=1&f=G&l=50&co1=AND&d=PTXT&s1=7253994.PN.&OS=PN/7253994&RS=PN/7253994
61 | TRUE | FALSE | This invention relates to a magnetic displacement measurement device, which comprises a ruler body and a vernier, wherein a magnetic main ruler is fixed on the ruler body, and a secondary ruler is fixed on the vernier; the secondary ruler comprises a magnetic sensor and a measurement circuit thereon; said magnetic sensor is composed of magnetoresistances; said measurement circuit comprises at least two measurement bridges composed of magnetoresistances; the movement distance of the vernier is displayed on the display screen of the device after being detected by the magnetic sensor and being processed by the measurement circuit. The magnetic displacement measurement device provided by the invention not only can normally work in the wet and oil polluted environment, but also has the advantages of simple structure, convenient manufacture, low price, low power consumption and high precision. | 32331904 | http://patft.uspto.gov/netacgi/nph-Parser?Sect1=PTO2&Sect2=HITOFF&p=1&u=%2Fnetahtml%2FPTO%2Fsearch-bool.html&r=1&f=G&l=50&co1=AND&d=PTXT&s1=7253611.PN.&OS=PN/7253611&RS=PN/7253611
62 | TRUE | FALSE | The present invention relates to magnetic or magnetoresistive random access memories (MRAMs). The present invention provides an array with magnetoresistive memory cells arranged in logically organized rows and columns, each memory cell including a magnetoresistive element (32A, 32B). The matrix comprises a set of column lines (34), a column line (34) being cells of a column. A column line (34) is shared by two adjacent columns, the shared column line (34) having an area which extends a continuous conductive strip which is magnetically couplable to the magnetoresistive element (32A, 32B) of each of the memory cells of a column. A column line (34) is shared by two adjacent columns, the shared column line (34) having an area which extends over substantially the magnetoresistive elements of the two adjacent columns sharing that column line. According to the present invention, the array furthermore comprises at least one supplementary column line (36A, 36B) per column for generating a localized magnetic field in the magnetoresistive elements (32A, 32B) of one of the adjacent columns sharing the column line (34). It is an advantage of the present invention that a higher density of the memory cells can be obtained, thus reducing space required to make a MRAM memory. | 32338129 | http://patft.uspto.gov/netacgi/nph-Parser?Sect1=PTO2&Sect2=HITOFF&p=1&u=%2Fnetahtml%2FPTO%2Fsearch-bool.html&r=1&f=G&l=50&co1=AND&d=PTXT&s1=7251156.PN.&OS=PN/7251156&RS=PN/7251156
63 | TRUE | FALSE | The present invention provides a current-sense bias circuit for use with a magnetoresistive head. In one embodiment, the current-sense bias circuit includes a voltage biasing portion configured to provide a bias voltage across the magnetoresistive head thereby establishing a bias current through the magnetoresistive head. Additionally, the current-sense bias circuit also includes a current sensing portion coupled to the voltage biasing portion and configured to sense a change in the bias current based on a resistivity change of the magnetoresistive head. | 34700989 | http://patft.uspto.gov/netacgi/nph-Parser?Sect1=PTO2&Sect2=HITOFF&p=1&u=%2Fnetahtml%2FPTO%2Fsearch-bool.html&r=1&f=G&l=50&co1=AND&d=PTXT&s1=7251091.PN.&OS=PN/7251091&RS=PN/7251091
64 | TRUE | FALSE | A magnetoresistive element has two magnetic layers and a nonmagnetic middle layer having organic molecules disposed between the two magnetic layers. The middle layer is thinner than 5 nm (50 .ANG.). The magnetoresistive element exhibits a magnetoresistive effect as a function of the relative alignment of magnetizations of the first and the second magnetic layers and can be used in a magnetoresistive sensor in the based on GMR or TMR. | 26975131 | http://patft.uspto.gov/netacgi/nph-Parser?Sect1=PTO2&Sect2=HITOFF&p=1&u=%2Fnetahtml%2FPTO%2Fsearch-bool.html&r=1&f=G&l=50&co1=AND&d=PTXT&s1=7248446.PN.&OS=PN/7248446&RS=PN/7248446
65 | TRUE | FALSE | The present invention relates to a method for filtering time-varying MR signal data prior to image reconstruction. A one-dimensional FT is applied to the time-varying MR signal data along each frequency-encode line of k space. The phase p of each complex pair (R, I) of the FT transformed data is calculated to create a phase profile for each frequency-encode line. This process is repeated for all time points of the time-varying MR signal data. The time course of each point within the phase profile is then transformed into Stockwell domain producing ST spectra. Frequency component magnitudes indicative of an artifact are determined and replaced with a predetermined frequency component magnitude. Each of the ST spectra is then collapsed into a one-dimensional function. New real and imaginary values (R', I') of the complex Fourier data are calculated based on the collapsed ST spectra which are transformed using one-dimensional inverse Fourier transformation for producing filtered time-varying MR signal data. The method for filtering time-varying MR signal data is highly advantageous by easily identifying high-frequency artifacts within the ST spectrum and filtering only frequency components near the artifacts. Therefore, high-frequency artifacts are substantially removed while the frequency content of the remaining signal is preserved, enabling for example detection of subtle frequency changes occurring over time. | 29406875 | http://patft.uspto.gov/netacgi/nph-Parser?Sect1=PTO2&Sect2=HITOFF&p=1&u=%2Fnetahtml%2FPTO%2Fsearch-bool.html&r=1&f=G&l=50&co1=AND&d=PTXT&s1=7245786.PN.&OS=PN/7245786&RS=PN/7245786
66 | TRUE | FALSE | A Giant Magneto-Resistive (GMR) sensor (900) having Current Perpendicular to Plane (CPP) structure provides an extended first pinned layer (914) as compared to second pinned layer (912) and free layer (910). Increased magnetoresistance changes, increased pinning strength, increased thermal stability, and decreased susceptibility to Electro-Static Discharge (ESD) events is realized by maintaining equivalent current densities through free layer (910) and second pinned layer (912), while decreasing the relative current density through first pinned layer (914). | 34080512 | http://patft.uspto.gov/netacgi/nph-Parser?Sect1=PTO2&Sect2=HITOFF&p=1&u=%2Fnetahtml%2FPTO%2Fsearch-bool.html&r=1&f=G&l=50&co1=AND&d=PTXT&s1=7245463.PN.&OS=PN/7245463&RS=PN/7245463
67 | TRUE | FALSE | A base protective layer, a bottom shielding layer, and a bottom insulating layer 4 are formed in turn on a base made of AlTiC. Then, a magnetoresistive effective film is formed on the bottom insulating layer, and a magnetic biasing layer is formed so as to be contacted with both side surfaces of the magnetoresistive effective film which are parallel to the ABS thereof. Then, electrode layers are formed so as to be contacted with the rear surface of the magnetoresistive effective film opposite to the ABS thereof. | 19041057 | http://patft.uspto.gov/netacgi/nph-Parser?Sect1=PTO2&Sect2=HITOFF&p=1&u=%2Fnetahtml%2FPTO%2Fsearch-bool.html&r=1&f=G&l=50&co1=AND&d=PTXT&s1=7245460.PN.&OS=PN/7245460&RS=PN/7245460
68 | TRUE | FALSE | A manufacturing method of a magnetic head includes a process for forming a lift-off mask pattern on a magnetoresistance effect element, such that the upper part of the lift-off mask pattern is larger in size than the lower part, a process for forming a couple of electrodes on the magnetoresistance effect element using the lift-off mask pattern as a mask, and a process for removing the lift-off mask pattern. The process for forming the lift-off mask pattern is performed according to a dry etching process. | 30446347 | http://patft.uspto.gov/netacgi/nph-Parser?Sect1=PTO2&Sect2=HITOFF&p=1&u=%2Fnetahtml%2FPTO%2Fsearch-bool.html&r=1&f=G&l=50&co1=AND&d=PTXT&s1=7244368.PN.&OS=PN/7244368&RS=PN/7244368
69 | TRUE | FALSE | A method of manufacturing a magnetic head including a magnetic sensing portion formed of a magnetoresistive effect element, a magnetoresistive effect magnetic head manufacturing method depositing, via a film deposition process, a lamination layer having a free layer comprised of a soft magnetic material of which the magnetization is rotated in response to an external magnetic field, a fixed layer comprised of a ferromagnetic material, an antiferromagnetic layer for fixing the magnetization of said fixed layer, a magnetic flux introducing layer with a tip end of which is opposed to a surface which is brought in contact with or opposed to a magnetic recording medium, and a spacer layer interposed between said free layer and said fixed layer; patterning at least said free layer and said fixed layer with a mask such that opposing side surfaces of said free layer and said fixed layer are formed of one continuous surface; and forming hard magnetic layers having high or low resistance for maintaining a magnetic stability of said free layer in contact with said opposing side surfaces. | 18815511 | http://patft.uspto.gov/netacgi/nph-Parser?Sect1=PTO2&Sect2=HITOFF&p=1&u=%2Fnetahtml%2FPTO%2Fsearch-bool.html&r=1&f=G&l=50&co1=AND&d=PTXT&s1=7243412.PN.&OS=PN/7243412&RS=PN/7243412
70 | TRUE | FALSE | The present invention determines temperature and current from resistance measurements of a single magnetoresistive sensor. A dual-purpose sensor includes the magnetoresistive sensor having a single pair of terminals. The sensor is multiplexed under separate current conditions to produce both a temperature measurement and a current measurement in a vicinity of the sensor. A sensor system includes the dual-purpose sensor, a resistance sensing subsystem and a controller that controls the current conditions. A method of measuring temperature and current includes measuring a first resistance of the dual-purpose sensor while a first current is flowing in a conductor adjacent to the sensor, and measuring a second resistance of the sensor while a second current is flowing in the conductor. The first current has a known value while the second current has an unknown value. The temperature and current are determined respectively from the first and second resistance measurements. | 34422496 | http://patft.uspto.gov/netacgi/nph-Parser?Sect1=PTO2&Sect2=HITOFF&p=1&u=%2Fnetahtml%2FPTO%2Fsearch-bool.html&r=1&f=G&l=50&co1=AND&d=PTXT&s1=7239123.PN.&OS=PN/7239123&RS=PN/7239123
71 | TRUE | FALSE | A magnetic reader of the present invention comprises an MR sensor shielded by a magnetic shield including single domain soft magnetic materials. The domain wall free magnetic shield includes an unbiased soft magnetic layer and a biased soft magnetic layer separated by a non-magnetic layer. The easy axis of the biased layer is oriented to create a path for magnetic flux through the biased and unbiased layers thereby reducing the demagnetization field of the shield. A biasing layer maintains the first and second magnetic layers as single domain magnets. The biasing layer is further shaped to define a quiet zone where the biasing layer does not overlay the MR sensor. | 34653113 | http://patft.uspto.gov/netacgi/nph-Parser?Sect1=PTO2&Sect2=HITOFF&p=1&u=%2Fnetahtml%2FPTO%2Fsearch-bool.html&r=1&f=G&l=50&co1=AND&d=PTXT&s1=7236333.PN.&OS=PN/7236333&RS=PN/7236333
72 | TRUE | FALSE | A Current-Perpendicular-to-Plane (CPP) Giant Magneto-Resistance (GMR) sensor (700/800) has either a composite film (708) embedded into a ferromagnetic reference layer (710) or a composite film (806) embedded into a ferromagnetic keeper layer (804). The embedded composite film is deposited by sputtering from a ferromagnetic metallic target and a non-magnetic oxide target simultaneously or sequentially. Varying sputtering powers of the ferromagnetic metallic and non-magnetic oxide targets leads to various volume fractions of ferromagnetic metallic and non-magnetic oxide phases. By carefully adjusting these volume fractions, the product of junction resistance and area of the CPP GMR sensor (700/800) can be finely tuned to a designed value and thus provide optimum read performance of the CPP GMR sensor (700/800) for magnetic recording at ultrahigh densities. | 34217758 | http://patft.uspto.gov/netacgi/nph-Parser?Sect1=PTO2&Sect2=HITOFF&p=1&u=%2Fnetahtml%2FPTO%2Fsearch-bool.html&r=1&f=G&l=50&co1=AND&d=PTXT&s1=7227728.PN.&OS=PN/7227728&RS=PN/7227728
73 | TRUE | FALSE | A dual-stripe element magnetroresistive read head for reading information from a magnetic tape. The read head includes a first insulating layer, a first active magnetoresistive layer formed on the first insulating layer, a second insulating layer formed on the first active magnetoresistive layer, a second active magnetoresistive layer formed on the second insulating layer, and a third insulating layer formed on the second active magnetoresistive layer. The second active magnetoresistive layer is magnetostatically coupled to the first active magnetoresistive layer. A periodic structure is formed on a surface of the first insulator layer. As the remaining layers are formed on the first insulating layer, the periodic structure is replicated throughout the read head. Thus, the periodic structure formed on the first insulator layer stabilizes both the first and second active layers via magnetic domain pinning for both layers along the edges of the periodic structure. | 38090196 | http://patft.uspto.gov/netacgi/nph-Parser?Sect1=PTO2&Sect2=HITOFF&p=1&u=%2Fnetahtml%2FPTO%2Fsearch-bool.html&r=1&f=G&l=50&co1=AND&d=PTXT&s1=7227726.PN.&OS=PN/7227726&RS=PN/7227726
74 | TRUE | FALSE | Electronic systems are described including semiconductor circuitry characterized by first signals and all-metal circuitry characterized by second signals and comprising a plurality of transpinnors. Each transpinnor includes a network of thin-film elements. At least one thin-film element in each transpinnor exhibits giant magnetoresistance. Each transpinnor includes a conductor inductively coupled to the at least one thin-film element for controlling operation of the transpinnor. Interface circuitry connects the semiconductor circuitry to the all-metal circuitry and converts between the first signals and the second signals. | 29251195 | http://patft.uspto.gov/netacgi/nph-Parser?Sect1=PTO2&Sect2=HITOFF&p=1&u=%2Fnetahtml%2FPTO%2Fsearch-bool.html&r=1&f=G&l=50&co1=AND&d=PTXT&s1=7224566.PN.&OS=PN/7224566&RS=PN/7224566
75 | TRUE | FALSE | A magnetoresistive effect element is a compound lamination including a first anti-ferromagnetic layer, a first fixed magnetic layer, a tunnel insulation layer, a free magnetic layer, a non-magnetic metal layer, a second fixed magnetic layer, and a second anti-ferromagnetic layer such that a TMR element and a SVMR element are formed, sharing the free magnetic layer. | 11736824 | http://patft.uspto.gov/netacgi/nph-Parser?Sect1=PTO2&Sect2=HITOFF&p=1&u=%2Fnetahtml%2FPTO%2Fsearch-bool.html&r=1&f=G&l=50&co1=AND&d=PTXT&s1=7221547.PN.&OS=PN/7221547&RS=PN/7221547
76 | TRUE | FALSE | An MR device for MR imaging includes an RF coil system. In order to enable switching to and fro between different applications in such an MR device without having to move the patient so as to position a new RF coil system, it is proposed to provide the RF coil system for the transmission and/or reception of RF signals with at least two RF coil arrays which are integrated in one coil former and have been optimized for different applications, each RF coil array comprising at least two RF coils which are decoupled from one another. | 29594517 | http://patft.uspto.gov/netacgi/nph-Parser?Sect1=PTO2&Sect2=HITOFF&p=1&u=%2Fnetahtml%2FPTO%2Fsearch-bool.html&r=1&f=G&l=50&co1=AND&d=PTXT&s1=7221160.PN.&OS=PN/7221160&RS=PN/7221160
77 | TRUE | FALSE | By varying only the thickness of a known material having superior magnetic characteristics to increase spin polarization without changing the chemical composition, a tunnel magnetoresistive element capable of producing a larger magnetoresistive effect is provided. The tunnel magnetoresistive element includes an underlayer (nonmagnetic or antiferromagnetic metal film); an ultrathin ferromagnetic layer disposed on the underlayer; an insulating layer disposed on the ultrathin ferromagnetic layer; and a ferromagnetic electrode disposed on the insulating layer. | 27346828 | http://patft.uspto.gov/netacgi/nph-Parser?Sect1=PTO2&Sect2=HITOFF&p=1&u=%2Fnetahtml%2FPTO%2Fsearch-bool.html&r=1&f=G&l=50&co1=AND&d=PTXT&s1=7220498.PN.&OS=PN/7220498&RS=PN/7220498
78 | TRUE | FALSE | A magnetoresistance effect element comprises: a magnetoresistance effect film, a pair of electrodes, and a phase separation layer. The magnetoresistance effect film includes a first ferromagnetic layer whose direction of magnetization is pinned substantially in one direction, a second ferromagnetic layer whose direction of magnetization changes in response to an external magnetic field, and an intermediate layer provided between the first and second ferromagnetic layers. The pair of electrodes are electrically coupled to the magnetoresistance effect film and configured to supply a sense current perpendicularly to a film plane of the magnetoresistance effect film. The phase separation layer is provided between the pair of electrodes. The phase separation layer has a first phase and a second phase formed by a phase separation in a solid phase from an alloy including a plurality of elements. One of the first and second phases includes at least one element selected from the group consisting of oxygen, nitrogen, fluorine and carbon in higher concentration than other of the first and second phases. | 33111882 | http://patft.uspto.gov/netacgi/nph-Parser?Sect1=PTO2&Sect2=HITOFF&p=1&u=%2Fnetahtml%2FPTO%2Fsearch-bool.html&r=1&f=G&l=50&co1=AND&d=PTXT&s1=7218484.PN.&OS=PN/7218484&RS=PN/7218484
79 | TRUE | FALSE | A spin valve type magnetoresistive effect element for vertical electric conduction includes a magnetoresistive effect film in which a resistance adjustment layer made of a material containing conductive carriers not more than 10.sup.22/cm.sup.3 is inserted. Thus the resistance value of a portion in change of spin-relied conduction is raised to an adequate value, thereby to increase the resistance variable amount. | 19029272 | http://patft.uspto.gov/netacgi/nph-Parser?Sect1=PTO2&Sect2=HITOFF&p=1&u=%2Fnetahtml%2FPTO%2Fsearch-bool.html&r=1&f=G&l=50&co1=AND&d=PTXT&s1=7218483.PN.&OS=PN/7218483&RS=PN/7218483
80 | TRUE | FALSE | A magnetic head comprises an MR element, and a substrate supporting the MR element from both sides at a center portion, and a magnetic tape is in contact and slide-contact with a slide-contact surface thereof. A curvature in a thickness direction of the slide-contact surface is set to be larger at a center portion than at both sides thereof. In this way, it is possible to protect the slide-contact surface of the magnetic head from eccentric wear and avoid deterioration of the magnetic head performance. | 29235742 | http://patft.uspto.gov/netacgi/nph-Parser?Sect1=PTO2&Sect2=HITOFF&p=1&u=%2Fnetahtml%2FPTO%2Fsearch-bool.html&r=1&f=G&l=50&co1=AND&d=PTXT&s1=7215510.PN.&OS=PN/7215510&RS=PN/7215510
81 | TRUE | FALSE | Magnetoresistive (MR) sensors are disclosed that have leads with reduced resistance, improving the signal-to-noise ratio of the sensors. The leads have broad layers of highly conductive material for connection to MR structures, as opposed to thin wires of highly conductive material or broad layers of resistive material, lowering the resistance of the leads. The low-resistance leads can be formed without increasing the shield-to-shield spacing, providing highly sensitive and focused MR sensors. | 37991408 | http://patft.uspto.gov/netacgi/nph-Parser?Sect1=PTO2&Sect2=HITOFF&p=1&u=%2Fnetahtml%2FPTO%2Fsearch-bool.html&r=1&f=G&l=50&co1=AND&d=PTXT&s1=7211339.PN.&OS=PN/7211339&RS=PN/7211339
82 | TRUE | FALSE | Provided are new compositions of ruthenates in the pervoskite and layered pervoskite family, wherein the ruthenate compositions exhibit large magnetoresistance (MR) and electric-pulse-induced resistance (EPIR) switching effects, the latter observable at room temperature. This is the first time large MR and EPIR effects have been shown together in ruthenate compositions. Further provided are methods for synthesizing the class of ruthenates that exhibits such properties, as well as methods of use therefor in electromagnetic devices, thin films, sensors, semiconductors, insulators and the like. | 39640663 | http://patft.uspto.gov/netacgi/nph-Parser?Sect1=PTO2&Sect2=HITOFF&p=1&u=%2Fnetahtml%2FPTO%2Fsearch-bool.html&r=1&f=G&l=50&co1=AND&d=PTXT&s1=7211199.PN.&OS=PN/7211199&RS=PN/7211199
83 | TRUE | FALSE | A magnetic domain control underlayer is formed below a magnetoresistive multi-layered film thereby bringing the magnetic domain control film into contact with both lateral end faces of a free layer and appropriate magnetic domain control can be attained in a state of minimizing a surplus bias magnetic field from the magnetic domain control film. | 32985384 | http://patft.uspto.gov/netacgi/nph-Parser?Sect1=PTO2&Sect2=HITOFF&p=1&u=%2Fnetahtml%2FPTO%2Fsearch-bool.html&r=1&f=G&l=50&co1=AND&d=PTXT&s1=7209327.PN.&OS=PN/7209327&RS=PN/7209327
84 | TRUE | FALSE | A magnetic resonance imaging method is presented for forming an image of an object, wherein a stationary magnetic field and temporary magnetic fields having a position dependent field pattern are applied, magnetic resonance signals are acquired by at least one receiver antenna, spins are excitated in a part of the object, MR signals are acquired during application of the position-dependent field patterns (G1, G2, . . . ) and a magnetic resonance image is derived from the sampled magnetic resonance signals. The field patterns are substantially non-linear, the number N of total field patterns is larger than 3, and at least N-1 field patterns are independently controllable in field strength. The magnetic resonance signals are acquired in a sub-sampling fashion. | 32748929 | http://patft.uspto.gov/netacgi/nph-Parser?Sect1=PTO2&Sect2=HITOFF&p=1&u=%2Fnetahtml%2FPTO%2Fsearch-bool.html&r=1&f=G&l=50&co1=AND&d=PTXT&s1=7208949.PN.&OS=PN/7208949&RS=PN/7208949
85 | TRUE | FALSE | A 360-degree magnetoresistive rotary position sensor comprises a magnetic linear sensor and a magnetic angular sensor, formed on a semiconductor substrate. The linear sensor detects a sense of a magnetic field, and the angular sensor detects an angular position of the magnetic field up to 180-degrees. With the linear sensor indicating that a positive sense of the magnetic field is detected, the angular sensor detects a first 180-degrees of angular position. With the linear sensor indicating that a negative sense of the magnetic field is detected, the angular sensor detects a second 180-degrees of angular position. As a result, the position sensor detects a full 360 degrees of rotation. | 34619807 | http://patft.uspto.gov/netacgi/nph-Parser?Sect1=PTO2&Sect2=HITOFF&p=1&u=%2Fnetahtml%2FPTO%2Fsearch-bool.html&r=1&f=G&l=50&co1=AND&d=PTXT&s1=7208940.PN.&OS=PN/7208940&RS=PN/7208940
86 | TRUE | FALSE | An MRAM memory is proposed which gives a maximum read-out signal. This is advantageous for high-speed sensing of the MRAM bits. In an MRAM memory with magnetoresistive memory cells linked together to form logically organized rows and columns, It is obtained by, at least during writing, connecting write bitlines of two adjacent rows or columns with each other, so as to write inverse data values in two adjacent memory cells. In this way, a return path for the writing current is provided in a small loop, which enhances EMC behavior. | 29433170 | http://patft.uspto.gov/netacgi/nph-Parser?Sect1=PTO2&Sect2=HITOFF&p=1&u=%2Fnetahtml%2FPTO%2Fsearch-bool.html&r=1&f=G&l=50&co1=AND&d=PTXT&s1=7206220.PN.&OS=PN/7206220&RS=PN/7206220
87 | TRUE | FALSE | A magnetoresistance-effect element comprising a magnetism-sensing layer 9, a low-resistance metal layer 10 and an oxide layer 11. The magnetism-sensing layer 9 has its electric resistance changed in accordance with an external magnetic field. The low-resistance metal layer 9 is formed in contact with the magnetism-sensing layer 9. The oxide layer 11 is provided on that surface of the metal layer 10 which faces away from the magnetism-sensing layer 9. | 18612501 | http://patft.uspto.gov/netacgi/nph-Parser?Sect1=PTO2&Sect2=HITOFF&p=1&u=%2Fnetahtml%2FPTO%2Fsearch-bool.html&r=1&f=G&l=50&co1=AND&d=PTXT&s1=7206173.PN.&OS=PN/7206173&RS=PN/7206173
88 | TRUE | FALSE | In a method of forming a magnetoresistive sensor, first and second magnetic leads are formed. Next, a junction of magnetic and electrically conductive material is formed between the first and second magnetic leads. Finally, the magnetic and electrical conductivity of an outer shell portion of the junction is reduced to form a constricted junction comprising a magnetic and electrically conductive junction core that is at least partially surrounded by the outer shell portion. Another aspect of the present invention is directed to the magnetoresistive sensor that is formed using the method. | 34103518 | http://patft.uspto.gov/netacgi/nph-Parser?Sect1=PTO2&Sect2=HITOFF&p=1&u=%2Fnetahtml%2FPTO%2Fsearch-bool.html&r=1&f=G&l=50&co1=AND&d=PTXT&s1=7204013.PN.&OS=PN/7204013&RS=PN/7204013
89 | TRUE | FALSE | A two-dimensional (2D) chemical shift correlated MR spectroscopic (COSY) sequence integrated into a new volume localization technique (90.degree.-180.degree.-90.degree.) for whole body MR Spectroscopy. Using the product operator formalism, a theoretical calculation of the volume localization as well as the coherence transfer efficiencies in 2D MRS is presented. A combination of different MRI transmit/receive rf coils is used. The cross peak intensities excited by the proposed 2D sequence are asymmetric with respect to the diagonal peaks. Localized COSY spectra of cerebral frontal and occipital gray/white matter regions in fifteen healthy controls are presented. | 29270205 | http://patft.uspto.gov/netacgi/nph-Parser?Sect1=PTO2&Sect2=HITOFF&p=1&u=%2Fnetahtml%2FPTO%2Fsearch-bool.html&r=1&f=G&l=50&co1=AND&d=PTXT&s1=7200430.PN.&OS=PN/7200430&RS=PN/7200430
90 | TRUE | FALSE | A system and associated method are disclosed for protecting a magnetoresistive (MR) head from damage caused by electrostatic discharge. Included is a protective member having a conductive surface for being removably positioned on a MR connector cable such that the conductive surface remains in electrical communication with contacts of the MR connector cable. Thus, the contacts are shorted to protect a MR head coupled to the MR connector cable from damage caused by electrostatic discharge. Further included is a clamp releasably coupled to the protective member for maintaining the conductive surface of the protective member in electrical communication with the contacts of the MR connector cable to facilitate the shorting of the contacts, thus ensuring the protection of the MR head coupled to the MR connector cable from the damage caused by the electrostatic discharge. | 33159384 | http://patft.uspto.gov/netacgi/nph-Parser?Sect1=PTO2&Sect2=HITOFF&p=1&u=%2Fnetahtml%2FPTO%2Fsearch-bool.html&r=1&f=G&l=50&co1=AND&d=PTXT&s1=7199992.PN.&OS=PN/7199992&RS=PN/7199992
91 | TRUE | FALSE | The magnetoresistance is measured for a magnetoresistive layered-structure, such as a spin valve film, prior to formation of an upper shield layer as well as patterning of a lower shield layer. The magnetic influence of the upper and lower shield layers can completely be eliminated during the measurement of the magnetoresistance. The magnetoresistive layered-structure is allowed to reliably receive the magnetic field over a wider range including a lower magnetic field range. It is accordingly possible to measure the magnetoresistance properly reflecting the magnetic characteristic of the magnetoresistive layered-structure. It is possible to find deficiency of a magnetoresistive read element at an earlier stage of the method. | 18952746 | http://patft.uspto.gov/netacgi/nph-Parser?Sect1=PTO2&Sect2=HITOFF&p=1&u=%2Fnetahtml%2FPTO%2Fsearch-bool.html&r=1&f=G&l=50&co1=AND&d=PTXT&s1=7197813.PN.&OS=PN/7197813&RS=PN/7197813
92 | TRUE | FALSE | The present invention provides a magnetic tunnel junction memory element comprising two pinned ferromagnetic layers having magnetic orientations pointing in opposite directions and a sense layer arranged between the two pinned ferromagnetic layers and separated from each by a nonmagnetic tunnel barrier layer. The invention also provides methods of fabricating magnetic tunnel junction memory elements as well as magnetoresistive memory devices and processor systems comprising such memory elements. | 30769547 | http://patft.uspto.gov/netacgi/nph-Parser?Sect1=PTO2&Sect2=HITOFF&p=1&u=%2Fnetahtml%2FPTO%2Fsearch-bool.html&r=1&f=G&l=50&co1=AND&d=PTXT&s1=7196882.PN.&OS=PN/7196882&RS=PN/7196882
93 | TRUE | FALSE | A magnetoresistive element includes a magnetoresistive film having a magnetization pinned layer, a magnetization free layer, and a nonmagnetic intermediate layer. A magnetization direction of the magnetization pinned layer is substantially fixed in an external magnetic field, a magnetization direction of the magnetization free layer is configured to change in the external magnetic field, and the nonmagnetic intermediate layer formed between the magnetization pinned layer and the magnetization free layer and has a stacked structure of a first non-metallic intermediate layer/a metal intermediate layer/a second non-metallic intermediate layer. The magnetoresistive element also includes a pair of electrodes coupled to the magnetoresistive film and is configured to provide a current in a direction substantially perpendicular to a surface of the magnetoresistive film. | 32815417 | http://patft.uspto.gov/netacgi/nph-Parser?Sect1=PTO2&Sect2=HITOFF&p=1&u=%2Fnetahtml%2FPTO%2Fsearch-bool.html&r=1&f=G&l=50&co1=AND&d=PTXT&s1=7196877.PN.&OS=PN/7196877&RS=PN/7196877
94 | TRUE | FALSE | The room temperature, low field intergrain magnetoresistance (IMR) of the double perovsktite SrFe.sub.0.5MO.sub.0.5O.sub.3 is found to be highly tunable by doping either Ca or Ba into the Sr site. The dopant exerts a chemical pressure, changing the Curie temperature and the magnetic softness. The IMR at optimal doping (Sr.sub.0.2Ba.sub.0.8Fe.sub.0.5Mo.sub.0.5O.sub.3) is approximately 3.5% in 100 Oe, and increases further in high fields. The unprecedented strength of the IMR in this highly spin polarized system provides new grounds for employing novel magnetic materials for new magnetic sensing applications and spin electronics. | 26890488 | http://patft.uspto.gov/netacgi/nph-Parser?Sect1=PTO2&Sect2=HITOFF&p=1&u=%2Fnetahtml%2FPTO%2Fsearch-bool.html&r=1&f=G&l=50&co1=AND&d=PTXT&s1=7195749.PN.&OS=PN/7195749&RS=PN/7195749
95 | TRUE | FALSE | The present invention relates generally to the magnetic information storage technology, and particularly, to magnetic recording disc drives including a sensor having a giant magnetoresistance (GMR) based spin valve structure or a tunneling magnetoresistance(TMR) based tunnel junction magnetoresistance structure or magnetic random access memory device including a magnetic memory element(corresponding to a capacitor of DRAM) having a giant magnetoresistance (GMR) based spin valve structure or a tunneling magnetoresistance(TMR) based tunnel junction magnetoresistance structure. More particularly, the present invention relates to a spin valve magnetoresistive structure employed in the sensor of magnetic recording disc drive or tunnel junction magnetoresistive structure employed in the magnetic storage element of magnetic random access memory device. | 32960257 | http://patft.uspto.gov/netacgi/nph-Parser?Sect1=PTO2&Sect2=HITOFF&p=1&u=%2Fnetahtml%2FPTO%2Fsearch-bool.html&r=1&f=G&l=50&co1=AND&d=PTXT&s1=7193823.PN.&OS=PN/7193823&RS=PN/7193823
96 | TRUE | FALSE | The present invention provides an MR element bar that permits the fabrication of MR elements in which a variation in characteristics is suppressed, as well as an MR element bar exposure method and formation method enabling the fabrication of the MR element bar. The MR element bar exposure method according to the present invention comprises the steps of: detecting the positions of a plurality of alignment marks P.sub.1 to P.sub.4 formed on a wafer W; correcting an exposure position correction region R on the basis of the positions of detected alignment marks P.sub.1' to P.sub.4'; and exposing a resist which is formed on the wafer W, wherein an MR element bar region B comprises a plurality of MR elements (patterns MRE) aligned in the longitudinal direction of the region B, and one exposure position correction region R is established for one MR element bar region B. | 32061417 | http://patft.uspto.gov/netacgi/nph-Parser?Sect1=PTO2&Sect2=HITOFF&p=1&u=%2Fnetahtml%2FPTO%2Fsearch-bool.html&r=1&f=G&l=50&co1=AND&d=PTXT&s1=7192676.PN.&OS=PN/7192676&RS=PN/7192676
97 | TRUE | FALSE | A magnetic resonance imaging system is provided for obtaining MR images by scanning a region of the object previously located on an object's positioning image. The system comprises a displaying unit, inputting unit, approximating unit, and locating unit. The displaying unit displays a plurality of tomographic images of the object as the positioning image, each of the tomographic images including an indication of a target of interest thereon. The inputting unit enables information about a running state of the target in a direction along the target to be supplied toward each of the tomographic images. The approximating unit calculates three-dimensionally an approximated curve indicating the running state of the target in the direction on the basis of the supplied information about the running state. The locating unit locates the region substantially perpendicular to the approximated curve. | 27348093 | http://patft.uspto.gov/netacgi/nph-Parser?Sect1=PTO2&Sect2=HITOFF&p=1&u=%2Fnetahtml%2FPTO%2Fsearch-bool.html&r=1&f=G&l=50&co1=AND&d=PTXT&s1=7190992.PN.&OS=PN/7190992&RS=PN/7190992
98 | TRUE | FALSE | In the thin-film magnetic head of the present invention, the length of each of a pinned layer and an antiferromagnetic layer in their contact area in the depth direction from a surface facing a medium is longer than the length of a free layer in the same direction. When the length of the pinned layer in the depth direction is set longer as such, the direction of magnetization of the pinned layer can be restrained from being tilted by disturbances. Also, the pinned layer and the antiferromagnetic layer have the same length in their contact area in the MR height direction, so that the pinned layer is in contact with the antiferromagnetic layer throughout its length in the MR height direction, thus raising the exchange coupling force, whereby the inclination in the direction of magnetization can be suppressed more effectively. | 32025291 | http://patft.uspto.gov/netacgi/nph-Parser?Sect1=PTO2&Sect2=HITOFF&p=1&u=%2Fnetahtml%2FPTO%2Fsearch-bool.html&r=1&f=G&l=50&co1=AND&d=PTXT&s1=7190559.PN.&OS=PN/7190559&RS=PN/7190559
99 | TRUE | FALSE | In a CPP element using a metal intermediate layer excellent in shot noise and response to high frequencies unlike a TMR element, its magnetoresistive effect film includes a magnetic layer mainly made of a half-metal exhibiting ferromagnetism, ferrimagnetism or antiferromagnetism, and largely variable in way of conduction in response to spin direction of electrons. | 19029273 | http://patft.uspto.gov/netacgi/nph-Parser?Sect1=PTO2&Sect2=HITOFF&p=1&u=%2Fnetahtml%2FPTO%2Fsearch-bool.html&r=1&f=G&l=50&co1=AND&d=PTXT&s1=7190558.PN.&OS=PN/7190558&RS=PN/7190558
100 | TRUE | FALSE | Magneto-resistive random access memory elements include a ferromagnetic layer having uniaxial anisotropy provided by elongate structures formed in the ferromagnetic film. The magnetic dipole aligns with the long axis of each structure. The structures can be formed in a variety of ways. For example, the ferromagnetic film can be applied to a seed layer having a textured surface. Alternatively, the ferromagnetic film can be stressed to generate the textured structure. Chemical mechanical polishing also can be used to generated the structures. | 33552309 | http://patft.uspto.gov/netacgi/nph-Parser?Sect1=PTO2&Sect2=HITOFF&p=1&u=%2Fnetahtml%2FPTO%2Fsearch-bool.html&r=1&f=G&l=50&co1=AND&d=PTXT&s1=7189583.PN.&OS=PN/7189583&RS=PN/7189583
101 | TRUE | FALSE | Magneto-resistive (MR) head pre-amplifiers for single polarity power supply applications are presented. An exemplary pre-amplifier includes a bias network coupled to first and second input terminals of the pre-amplifier, the input terminals for receiving signals corresponding to variations in magnetic fields from an MR head. At least one gain stage having first and second input terminals and first and second output terminals for amplifying the received signals is included. A pair of coupling capacitors, each capacitor being connected between a respective input terminal of the pre-amplifier and a corresponding respective input terminal of the at least one gain stage, are further included in the pre-amplifier design. Finally, the exemplary pre-amplifier includes a pair of feedback capacitors, each capacitor being connected between respective input and output terminals of the at least one gain stage. The pre-amplifier is powered by a single polarity power supply. | 29733041 | http://patft.uspto.gov/netacgi/nph-Parser?Sect1=PTO2&Sect2=HITOFF&p=1&u=%2Fnetahtml%2FPTO%2Fsearch-bool.html&r=1&f=G&l=50&co1=AND&d=PTXT&s1=7187513.PN.&OS=PN/7187513&RS=PN/7187513
102 | TRUE | FALSE | A method for fabricating a magnetoresistive device having at least one active region, which may be formed into a magnetic memory bit, sensor element and/or other device, is provided. In forming the magnetoresistive device, a magnetoresistive stack, such as a giant magnetoresistive stack, is formed over a substrate. In addition, a substantially antireflective cap layer formed from titanium nitride, aluminum nitride, and/or other substantially antireflective material, as opposed to the materials commonly used to form a cap layer, is formed over the magnetoresistive stack. The substantially antireflective cap layer is usable as an etch stop for later processing in forming the magnetic memory bit, sensor element and/or other device. | 32175028 | http://patft.uspto.gov/netacgi/nph-Parser?Sect1=PTO2&Sect2=HITOFF&p=1&u=%2Fnetahtml%2FPTO%2Fsearch-bool.html&r=1&f=G&l=50&co1=AND&d=PTXT&s1=7183120.PN.&OS=PN/7183120&RS=PN/7183120
103 | TRUE | FALSE | A method and apparatus for providing a ballistic magnetoresistive sensor in a current perpendicular-to-plane mode is disclosed. A nickel nano-contact is provided in a current perpendicular-to-plane sensor. The nano-contact switches its magnetization with the switching of the free layer to provide an increase in resistance that is used to detect magnetically recorded data. | 34376929 | http://patft.uspto.gov/netacgi/nph-Parser?Sect1=PTO2&Sect2=HITOFF&p=1&u=%2Fnetahtml%2FPTO%2Fsearch-bool.html&r=1&f=G&l=50&co1=AND&d=PTXT&s1=7180714.PN.&OS=PN/7180714&RS=PN/7180714
104 | TRUE | FALSE | A magnetoresistive element that detects a change of magnetoresistance by giving a sense current in the thickness direction of a magnetoresistive effect film including at least a base layer, a free layer, a non-magnetic layer, a pinned layer, a pinning layer, and a protection layer, includes a granular structure layer that includes conductive particles and an insulating matrix material in the form of a thin film containing the conductive particles in a dispersed state and having a smaller thickness than the particle diameter of the conductive particles, the granular structure layer being interposed between at least two adjacent layers among the base layer, the free layer, the non-magnetic layer, the pinned layer, the pinning layer, and the protection layer. | 19189075 | http://patft.uspto.gov/netacgi/nph-Parser?Sect1=PTO2&Sect2=HITOFF&p=1&u=%2Fnetahtml%2FPTO%2Fsearch-bool.html&r=1&f=G&l=50&co1=AND&d=PTXT&s1=7180713.PN.&OS=PN/7180713&RS=PN/7180713
105 | TRUE | FALSE | A method for forming a laminated shield to improve the stability and performance of an MR read head and the MR read head formed using that shield. The shield consists of two layers of ferromagnetic material separated by a layer of ruthenium, allowing the ferromagnetic layers to form an antiferromagnetic configuration by means of a quantum mechanical exchange interaction. The antiferromagnetic configuration has a stable domain structure and a magnetization that forms closed loops around the shield edges thereby reducing noise in the readback signal and reducing disturbances to the magnetic state of the sensor element. | 37745013 | http://patft.uspto.gov/netacgi/nph-Parser?Sect1=PTO2&Sect2=HITOFF&p=1&u=%2Fnetahtml%2FPTO%2Fsearch-bool.html&r=1&f=G&l=50&co1=AND&d=PTXT&s1=7180712.PN.&OS=PN/7180712&RS=PN/7180712
106 | TRUE | FALSE | A biasing system for a tri-layer reader stack magnetoresistive sensor is disclosed. The tri-layer reader stack includes a first ferromagnetic free layer, a second ferromagnetic free layer, and a magnetoresistive layer between the first and second ferromagnetic free layers. The free layers are positioned in the tri-layer reader stack such that quiescent state magnetizations of the free layers are antiparallel. A biasing layer is positioned with regard to the tri-layer reader stack, typically separated from the tri-layer reader stack by a nonmagnetic spacer layer. A biasing means is positioned such that a magnetization of the biasing layer is perpendicular to the quiescent state magnetizations of the free layers. This biasing results in the free layers having biased magnetizations directed substantially orthogonal with respect to each other. | 34522613 | http://patft.uspto.gov/netacgi/nph-Parser?Sect1=PTO2&Sect2=HITOFF&p=1&u=%2Fnetahtml%2FPTO%2Fsearch-bool.html&r=1&f=G&l=50&co1=AND&d=PTXT&s1=7177122.PN.&OS=PN/7177122&RS=PN/7177122
107 | TRUE | FALSE | In a magnetoresistive head according to the present invention, a magnetic domain control film formed at the end of a free layer of a stack of magnetoresistive layers is formed of a Co alloy film, and an underlayer controlling the crystallization state of the Co alloy film and an amorphous metal film layer for controlling the crystallization state of the underlayer are disposed below the magnetic domain control film. | 32273620 | http://patft.uspto.gov/netacgi/nph-Parser?Sect1=PTO2&Sect2=HITOFF&p=1&u=%2Fnetahtml%2FPTO%2Fsearch-bool.html&r=1&f=G&l=50&co1=AND&d=PTXT&s1=7177121.PN.&OS=PN/7177121&RS=PN/7177121
108 | TRUE | FALSE | A method and an apparatus of a magnetic field sensor structure are disclosed. The magnetic field sensor structure is formed by a bridge of four magnetoresistors (1 4), wherein each magnetoresistor has a longitudinal direction, and each magnetoresistor (1 4) is polarised by magnets (15 19). Also, each magnet has a main magnetisation field along an axial magnetisation direction, and a magnetic leakage field. The polarisation magnets (15 19) and the magnetoresistors (1 4) are arranged in the form of layers on the same substrate. In one embodiment, the polarisation magnets (15 19) are at the same level as the magnetoresistors (1 4) wherein the polarisation magnets (15 19) have the same main magnetisation direction, which is contained in the plane of the layers. The magnetoresistors have their longitudinal direction parallel with that of the axial direction of the magnets. In one embodiment, two magnetoresistors are arranged in the axial field of magnets and two others are in the magnet leakage field. | 8868061 | http://patft.uspto.gov/netacgi/nph-Parser?Sect1=PTO2&Sect2=HITOFF&p=1&u=%2Fnetahtml%2FPTO%2Fsearch-bool.html&r=1&f=G&l=50&co1=AND&d=PTXT&s1=7176679.PN.&OS=PN/7176679&RS=PN/7176679
109 | TRUE | FALSE | A media noise optimized (MNO) detector for a read channel compensates for pattern dependent media noise, and compensates for nonlinearities from many sources such as residual MR nonlinearity, residual nonlinear transition shift, partial erasure, write-induced nonlinearity, and steady-state mis-equalization. The MNO detector is implemented by adjusting a conventional Viterbi detector branch metric so that the channel output value (ideal value) can be a nonlinear function of the state/branch bits, and the branch metric scaling factor is a function of the state/branch. For a given state/branch, the ideal value is the mean of analog-to-digital converter samples for the pattern corresponding to the state/branch, and the branch metric scaling factor is proportional to the noise variance for the pattern corresponding to that state/branch. | 37696662 | http://patft.uspto.gov/netacgi/nph-Parser?Sect1=PTO2&Sect2=HITOFF&p=1&u=%2Fnetahtml%2FPTO%2Fsearch-bool.html&r=1&f=G&l=50&co1=AND&d=PTXT&s1=7173783.PN.&OS=PN/7173783&RS=PN/7173783
110 | TRUE | FALSE | A magnetoresistive element including a free layer having rotatable magnetization, in which information is recorded in the magnetoresistive element by the rotation of the magnetization of the free layer, is provided. The free layer is a laminate that includes at least one ferromagnetic sublayer composed of a ferromagnetic material and at least one low-saturation-magnetization ferromagnetic sublayer having a lower saturation magnetization than that of the ferromagnetic sublayer. | 19189070 | http://patft.uspto.gov/netacgi/nph-Parser?Sect1=PTO2&Sect2=HITOFF&p=1&u=%2Fnetahtml%2FPTO%2Fsearch-bool.html&r=1&f=G&l=50&co1=AND&d=PTXT&s1=7173300.PN.&OS=PN/7173300&RS=PN/7173300
111 | TRUE | FALSE | A Giant Magneto-Resistive (GMR) sensor (900) having Current Perpendicular to Plane (CPP) structure is formed providing an extended first pinned layer (914) as compared to second pinned layer (912) and free layer (910). Increased magnetoresistance changes, increased pinning strength, increased thermal stability, and decreased susceptibility to Electro-Static Discharge (ESD) events is realized by maintaining equivalent current densities through free layer (910) and second pinned layer (912), while decreasing the relative current density through first pinned layer (914). | 34080669 | http://patft.uspto.gov/netacgi/nph-Parser?Sect1=PTO2&Sect2=HITOFF&p=1&u=%2Fnetahtml%2FPTO%2Fsearch-bool.html&r=1&f=G&l=50&co1=AND&d=PTXT&s1=7171741.PN.&OS=PN/7171741&RS=PN/7171741
112 | TRUE | FALSE | A magnetic sensor comprises magnetoresistive elements and permanent magnet films, which are combined together to form GMR elements formed on a quartz substrate having a square shape, wherein the permanent magnet films are paired and connected to both ends of the magnetoresistive elements, so that an X-axis magnetic sensor and a Y-axis magnetic sensor are realized by adequately arranging the GMR elements relative to the four sides of the quartz substrate. Herein, the magnetization direction of the pinned layer of the magnetoresistive element forms a prescribed angle of 45.degree. relative to the longitudinal direction of the magnetoresistive element or relative to the magnetization direction of the permanent magnet film. Thus, it is possible to reliably suppress offset variations of bridge connections of the GMR elements even when an intense magnetic field is applied; and it is therefore possible to noticeably improve the resistant characteristics to an intense magnetic field. | 32044699 | http://patft.uspto.gov/netacgi/nph-Parser?Sect1=PTO2&Sect2=HITOFF&p=1&u=%2Fnetahtml%2FPTO%2Fsearch-bool.html&r=1&f=G&l=50&co1=AND&d=PTXT&s1=7170724.PN.&OS=PN/7170724&RS=PN/7170724
113 | TRUE | FALSE | A magnetic disk apparatus has a magnetic recording medium including a recording layer formed on a nonmagnetic substrate, and a magnetic head including a magnetoresistive film arranged above the magnetic recording medium and a pair of electrodes formed on both surfaces of the magnetoresistive film along a track direction so as to make a sense current flow in a direction perpendicular to a plane of the magnetoresistive film. The recording layer has an easy axis of magnetization in a direction perpendicular to a track width direction, which is a direction of a magnetic field generated by the flow of the sense current, a ratio M.sub.A/M.sub.e of which recording layer is smaller than 0.6, where M.sub.A is a remanent magnetization in the track width direction and M.sub.e is a remanent magnetization in the direction of the easy axis of magnetization. | 28449794 | http://patft.uspto.gov/netacgi/nph-Parser?Sect1=PTO2&Sect2=HITOFF&p=1&u=%2Fnetahtml%2FPTO%2Fsearch-bool.html&r=1&f=G&l=50&co1=AND&d=PTXT&s1=7170723.PN.&OS=PN/7170723&RS=PN/7170723
114 | TRUE | FALSE | A flux guide protected magnetoresistive sensor in a tape drive read/write head is presented. The magnetoresistive sensor has a tape bearing surface, and includes a magnetoresistive sensing element and a flux guide disposed on a surface of the magnetoresistive sensing element to form a portion of the tape bearing surface. | 29717936 | http://patft.uspto.gov/netacgi/nph-Parser?Sect1=PTO2&Sect2=HITOFF&p=1&u=%2Fnetahtml%2FPTO%2Fsearch-bool.html&r=1&f=G&l=50&co1=AND&d=PTXT&s1=7170721.PN.&OS=PN/7170721&RS=PN/7170721
115 | TRUE | FALSE | It is known that the magnetic shields, between which CPP GMR stacks are sandwiched, can be a source of AMR (anisotropic magneto-resistance) noise. This has been significantly reduced by coating both the magnetic shields with highly conductive layers. If the guidelines disclosed in the invention are followed, the read head can exhibit AMR noise reduced by about 14 to 20. Additionally, the total thickness of the read gap can be maintained to be as low as 300 to 400 Angstroms. | 34217202 | http://patft.uspto.gov/netacgi/nph-Parser?Sect1=PTO2&Sect2=HITOFF&p=1&u=%2Fnetahtml%2FPTO%2Fsearch-bool.html&r=1&f=G&l=50&co1=AND&d=PTXT&s1=7170720.PN.&OS=PN/7170720&RS=PN/7170720
116 | TRUE | FALSE | The present invention provides a flux-guided head for use in a magnetic recording system, such as a disk drive. The head includes a write element that is capable of writing magnetic polarity transitions into the surface of a magnetic media, such as a magnetic disk, using vertical/perpendicular recording techniques. Further, a read element is provided that includes a magnetoresistive element that, when reading perpendicularly-recorded magnetic transitions from the surface of the magnetic media, produces a readback pulse signal having a substantially Lorentzian pulse shape. | 37681916 | http://patft.uspto.gov/netacgi/nph-Parser?Sect1=PTO2&Sect2=HITOFF&p=1&u=%2Fnetahtml%2FPTO%2Fsearch-bool.html&r=1&f=G&l=50&co1=AND&d=PTXT&s1=7170719.PN.&OS=PN/7170719&RS=PN/7170719
117 | TRUE | FALSE | An implantable cardiac stimulation device is equipped with an isolation system capable of attenuating or eliminating induction currents flowing through the stimulation device by eliminating induction loops. The isolation system comprises a magnetic insulator configured to shield selected components of the stimulation device from external magnetic fields or radio-frequency (RF) signals. The magnetic insulator comprises a plurality of sensors that are configured to detect the intensity of the external magnetic fields and/or RF signals, and a switch bank that electrically isolates certain components of the stimulation device to eliminate the induction loops. The isolation system further comprises an attenuation system comprised of at least one magnetoresistor disposed along potential induction loops to attenuate induction currents when subjected to undesirable external magnetic fields and/or RF signals. | 32175127 | http://patft.uspto.gov/netacgi/nph-Parser?Sect1=PTO2&Sect2=HITOFF&p=1&u=%2Fnetahtml%2FPTO%2Fsearch-bool.html&r=1&f=G&l=50&co1=AND&d=PTXT&s1=7164950.PN.&OS=PN/7164950&RS=PN/7164950
118 | TRUE | FALSE | A spin-valve magnetoresistive thin film element comprises an antiferromagnetic layer and a pinned magnetic film. The pinned magnetic film contacts the antiferromagnetic layer, wherein a magnetizing direction is pinned by an exchange coupling magnetic field between the pinned magnetic layer and the antiferromagnetic layer. The spin-valve magnetoresistive thin film element further comprises a free magnetic layer and a nonmagnetic electrically conductive layer. The nonmagnetic electrically conductive layer is formed between the free magnetic layer and the pinned magnetic layer, wherein a magnetizing direction of said free magnetic layer is aligned so as to intersect with said magnetizing direction of said pinned magnetic film. The pinned magnetic film includes a first pinned magnetic layer contacting the antiferromagnetic layer and a second pinned magnetic layer and a nonmagnetic intermediate layer therebetween, wherein the first pinned magnetic layer and the second pinned magnetic layer have different thicknesses. The antiferromagnetic layer comprises one of an X--Mn alloy, where X is selected from the group consisting of Pt, Pd, Ir, Rh, Ru, Os and combinations thereof, and a Pt--Mn--X' alloy, where X' is selected from the group consisting of Pd, Ir, Rh, Ru, Os, Au, Ag and combinations thereof. A thickness of the first pinned magnetic layer, a thickness of the second pinned magnetic layer, and a ratio of the thickness of the first pinned magnetic layer to the thickness of the second pinned magnetic layer are adjusted such that the exchange coupling magnetic field has an intensity of at least about 1 kOe. | 27328399 | http://patft.uspto.gov/netacgi/nph-Parser?Sect1=PTO2&Sect2=HITOFF&p=1&u=%2Fnetahtml%2FPTO%2Fsearch-bool.html&r=1&f=G&l=50&co1=AND&d=PTXT&s1=7164560.PN.&OS=PN/7164560&RS=PN/7164560
119 | TRUE | FALSE | Disclosed is a new type of magnetoresistive random-access memory (MRAM) device using a magnetic semiconductor, which is capable of achieving high-integration and energy saving in a simplified structure without any MOS transistor, based on a rectification effect derived from a p-i-n type low-resistance tunneling-magnetoresistance-effect (low-resistance TMR) diode with a structure having a p-type half-metallic ferromagnetic semiconductor, an n-type half-metallic ferromagnetic semiconductor and at least one atomic layer of nonmagnetic insulator interposed therebetween, or a rectification effect derived from a p-n type low-resistance tunneling-magnetoresistance-effect (low-resistance TMR) diode with a structure devoid of the interposed atomic layer of nonmagnetic insulator. | 29728160 | http://patft.uspto.gov/netacgi/nph-Parser?Sect1=PTO2&Sect2=HITOFF&p=1&u=%2Fnetahtml%2FPTO%2Fsearch-bool.html&r=1&f=G&l=50&co1=AND&d=PTXT&s1=7164180.PN.&OS=PN/7164180&RS=PN/7164180
120 | TRUE | FALSE | An apparatus, method, and system for providing asymmetric signal correction in a HDD system using magneto-resistive (MR) heads for reading information stored thereon. The MR head produces a signal that is asymmetric, and an asymmetric correction circuit corrects the asymmetric signal for further processing. The asymmetric correction circuitry comprises a differential amplifier having a variable gain for producing a current proportional to the asymmetric signal. The differential amplifier is coupled with two high speed switches for producing an output signal having only positive polarity. When the asymmetric correction output signal combines with the input signal, the resultant signal approximates the inverse distortion of the asymmetric input signal. | 37633499 | http://patft.uspto.gov/netacgi/nph-Parser?Sect1=PTO2&Sect2=HITOFF&p=1&u=%2Fnetahtml%2FPTO%2Fsearch-bool.html&r=1&f=G&l=50&co1=AND&d=PTXT&s1=7161752.PN.&OS=PN/7161752&RS=PN/7161752
121 | TRUE | FALSE | A transducing head includes a multilayered magnetoresistive sensor having an air bearing sidewall opposite aback sidewall and a first sidewall opposite a second sidewall. A specular layer is positioned on at least one of the air bearing sidewall, the back sidewall, the first sidewall, and the second sidewall. Each sidewall is transverse to the layers of the magnetoresistive sensor. | 34551744 | http://patft.uspto.gov/netacgi/nph-Parser?Sect1=PTO2&Sect2=HITOFF&p=1&u=%2Fnetahtml%2FPTO%2Fsearch-bool.html&r=1&f=G&l=50&co1=AND&d=PTXT&s1=7158353.PN.&OS=PN/7158353&RS=PN/7158353
122 | TRUE | FALSE | A method and apparatus to increase the effectiveness of a Magnetic Resonance Imaging (MRI) device by increasing the signal-to-noise ratio, allowing thinner slice thicknesses, and allowing more contiguous slices. In an MRI device, a patient is subjected to a constant magnetic field, and then RF pulses are used to excite the atoms in the body of the patient. The atoms release a corresponding RF signal when the atoms relax, which can be measured and mapped into a visual display. The RF pulses used to excite the atoms in the body of the patient use a modified Bessel function. The Bessel function having an approximately rectangular waveform in the frequency domain increases the signal-to-noise ratio, allows thinner slice thicknesses, and allows more contiguous slices, resulting in a better MR image and a more efficient MRI apparatus. | 37592292 | http://patft.uspto.gov/netacgi/nph-Parser?Sect1=PTO2&Sect2=HITOFF&p=1&u=%2Fnetahtml%2FPTO%2Fsearch-bool.html&r=1&f=G&l=50&co1=AND&d=PTXT&s1=7157908.PN.&OS=PN/7157908&RS=PN/7157908
123 | TRUE | FALSE | A magnetic random access memory includes a memory cell array in which memory cells, each having a magnetoresistive element as a storage element, are arranged, word lines respectively connected to rows of the memory cell array, bit lines respectively connected to columns of the memory cell array, row decoders to select the word lines, and a column decoder to select the bit lines. To determine the value of storage data, electrical characteristic values based on storage data stored in the plurality of memory cells are detected, reference data is continuously written in the plurality of memory cells, the reference data written in the plurality of memory cells is continuously read out to detect electrical characteristic values based on the reference data, and the electrical characteristic values based on the storage data are compared with those based on the reference data. | 31707753 | http://patft.uspto.gov/netacgi/nph-Parser?Sect1=PTO2&Sect2=HITOFF&p=1&u=%2Fnetahtml%2FPTO%2Fsearch-bool.html&r=1&f=G&l=50&co1=AND&d=PTXT&s1=7154775.PN.&OS=PN/7154775&RS=PN/7154775
124 | TRUE | FALSE | A recording/reproducing separated type magnetic head comprising a first magnetic domain control layer for arranging the magnetizing direction of a free layer included in a magneto-resistive element to a predetermined direction, and a second magnetic domain control layer for generating a magnetic field in the direction opposite thereto to constitute a differential type bias structure. The recording/reproducing separated type magnetic head decreases an excessively strengthened longitudinal bias magnetic field in a central portion at a narrow track width while avoiding decrease of the fixed magnetic field at the end of the magneto-resistive element in the direction of the track width. | 31986492 | http://patft.uspto.gov/netacgi/nph-Parser?Sect1=PTO2&Sect2=HITOFF&p=1&u=%2Fnetahtml%2FPTO%2Fsearch-bool.html&r=1&f=G&l=50&co1=AND&d=PTXT&s1=7154714.PN.&OS=PN/7154714&RS=PN/7154714
125 | TRUE | FALSE | According to one aspect, an exemplary multi-format magneto resistive recording head is provided. The magnetic head includes a first set of data transducers configured transversely across a direction of tape transport, the first set of data transducers associated with a first data format, and a second set of data transducers configured transversely across the direction of tape transport, the second set of data transducers associated with a second data format, wherein the first set of data transducers and the second set of data transducers are separated by a distance along the direction of tape transport. In one example, the magnetic head includes a first raised elongated island positioned transversely across the direction of tape transport, the first island including the first set of data transducers, and a second raised elongated island positioned transversely across the direction of tape transport, the second island including the second set of data transducers. | 34678214 | http://patft.uspto.gov/netacgi/nph-Parser?Sect1=PTO2&Sect2=HITOFF&p=1&u=%2Fnetahtml%2FPTO%2Fsearch-bool.html&r=1&f=G&l=50&co1=AND&d=PTXT&s1=7154691.PN.&OS=PN/7154691&RS=PN/7154691
126 | TRUE | FALSE | A biasing scheme is disclosed that helps reduce current noise in an associated device, such as, for example, a magneto-resistive device. The biasing scheme provides for setting a resistance path in a preamplifier, which is operative to energize the associated device, based on a biasing current that is to be used with associated device. Alternatively or additionally, the resistance path can be set based on a resistance of the associated device. As a result of setting the resistance path in this manner, noise through the associated device can be mitigated during its energization. | 31887119 | http://patft.uspto.gov/netacgi/nph-Parser?Sect1=PTO2&Sect2=HITOFF&p=1&u=%2Fnetahtml%2FPTO%2Fsearch-bool.html&r=1&f=G&l=50&co1=AND&d=PTXT&s1=7152800.PN.&OS=PN/7152800&RS=PN/7152800
127 | TRUE | FALSE | A magnetoresistive (MR) read head is disclosed including a shield layer with a recessed portion and a protruding portion defined by the recessed portion. Also included is an MR sensor located in vertical alignment with the protruding portion of the shield layer. Further provided is at least one gap layer situated above and below the MR sensor. At least one of such gap layers is positioned in the recessed portion of the shield layer. By this design, a combined thickness of the gap layers is thinner adjacent to the MR sensor and the protruding portion of the shield layer, while being thicker adjacent to the recessed portion of the shield layer. As such, optimum insulation is provided while maintaining planar gap layer surfaces to avoid the detrimental ramifications of reflective notching and the swing curve effect. | 25365742 | http://patft.uspto.gov/netacgi/nph-Parser?Sect1=PTO2&Sect2=HITOFF&p=1&u=%2Fnetahtml%2FPTO%2Fsearch-bool.html&r=1&f=G&l=50&co1=AND&d=PTXT&s1=7152305.PN.&OS=PN/7152305&RS=PN/7152305
128 | TRUE | FALSE | The sensor of the present invention is a tunneling magnetoresistive read sensor that includes first and second electrodes, and a stack positioned between the electrodes. The stack includes at least one sense layer and a tunnel barrier. A shunt member is operatively coupled to the electrodes in parallel with the stack. The shunt member diverts current flowing from the first electrode to the second electrode when the sensor is operational so that current simultaneously flows through the stack and the shunt member to reduce the effective resistance of the sensor. | 37526599 | http://patft.uspto.gov/netacgi/nph-Parser?Sect1=PTO2&Sect2=HITOFF&p=1&u=%2Fnetahtml%2FPTO%2Fsearch-bool.html&r=1&f=G&l=50&co1=AND&d=PTXT&s1=7151654.PN.&OS=PN/7151654&RS=PN/7151654
129 | TRUE | FALSE | A top-pinned magnetoresistive device includes a free ferromagnetic layer; a spacer layer on the free layer; and a pinned ferromagnetic layer on the spacer layer. At least one interface property at an upper surface of the pinned layer is adjusted during fabrication of the magnetoresistive device. | 33517231 | http://patft.uspto.gov/netacgi/nph-Parser?Sect1=PTO2&Sect2=HITOFF&p=1&u=%2Fnetahtml%2FPTO%2Fsearch-bool.html&r=1&f=G&l=50&co1=AND&d=PTXT&s1=7151652.PN.&OS=PN/7151652&RS=PN/7151652
130 | TRUE | FALSE | A thin-film includes an inductive element and a first and second magneto-resistive effect elements in which the first and second magneto-resistive effect elements are arranged in proximity to each other on a substrate, and one surface of the substrate perpendicular to the surface formed with the first and second magneto-resistive effect elements constitutes a slider surface, thereby providing appropriate hight of the magneto-resistive effect elements. | 19062917 | http://patft.uspto.gov/netacgi/nph-Parser?Sect1=PTO2&Sect2=HITOFF&p=1&u=%2Fnetahtml%2FPTO%2Fsearch-bool.html&r=1&f=G&l=50&co1=AND&d=PTXT&s1=7149061.PN.&OS=PN/7149061&RS=PN/7149061
131 | TRUE | FALSE | A data storage medium such as a disc for a disc drive having a data signal layer configured for providing a data signal and a servo signal layer that includes first material a second materials having thermal characteristics that are distinct from one another. The first material and second material define at least one signal feature for providing a modulating servo signal based upon the variation of thermal properties in the servo signal layer. The first material may define spaced features of a servo pattern such as grooves and pits and the second material may fill the grooves and pits or other features. The intersection of the first and second material may provide a distinct thermal transition so that when the medium, typically a disc, is rotated around an axis, the servo features generate a thermo signal having a frequency proportional to the spacing between the signal features and an amplitude that is a function of the thermal properties of the first material and the second material. The modulating servo signal may be detected by a thermal sensor which may include a magneto resistive element. The thermal system may be configured so that a data element detects both a servo signal and a data signal. The output from the data element may be processed to isolate the servo signal and data signal. Alternatively, the data signal and thermally-detectable servo signal may be detected by separate elements. | 37497304 | http://patft.uspto.gov/netacgi/nph-Parser?Sect1=PTO2&Sect2=HITOFF&p=1&u=%2Fnetahtml%2FPTO%2Fsearch-bool.html&r=1&f=G&l=50&co1=AND&d=PTXT&s1=7149047.PN.&OS=PN/7149047&RS=PN/7149047
132 | TRUE | FALSE | A semiconductor device includes a memory portion in which a plurality of magneto-resistance effect elements each having a hard-axis of magnetization and an easy-axis of magnetization are arranged and one of binary data is written in all the magneto-resistance effect elements, and a circuit portion to which a write current is supplied to write only the other one of the binary data in only a selected magneto-resistance effect element selected from the magneto-resistance effect elements. | 32588420 | http://patft.uspto.gov/netacgi/nph-Parser?Sect1=PTO2&Sect2=HITOFF&p=1&u=%2Fnetahtml%2FPTO%2Fsearch-bool.html&r=1&f=G&l=50&co1=AND&d=PTXT&s1=7148550.PN.&OS=PN/7148550&RS=PN/7148550
133 | TRUE | FALSE | The invention provides a high performance magnetic recording medium used in the magnetic recording system using the MR head for the regeneration head, wherein the magnetic recording medium does not damage the MR head by direct sliding contact while having durability and self-cleaning power enough for preventing abrasion of the magnetic recording medium itself. | 29541809 | http://patft.uspto.gov/netacgi/nph-Parser?Sect1=PTO2&Sect2=HITOFF&p=1&u=%2Fnetahtml%2FPTO%2Fsearch-bool.html&r=1&f=G&l=50&co1=AND&d=PTXT&s1=7144643.PN.&OS=PN/7144643&RS=PN/7144643
134 | TRUE | FALSE | A method for producing magneto resistive heads includes the steps of positioning at least two magneto resistive elements in spaced relation to one another and placing the at least two magneto resistive elements in an ion milling environment where material is removed nonselectively from items in the environment. A property of at least two of the plurality of magneto resistive elements is monitored. In response to monitoring, one of the at least two magneto resistive elements is dynamically covered to prevent additional removal of material from the covered magneto resistive element. | 27397469 | http://patft.uspto.gov/netacgi/nph-Parser?Sect1=PTO2&Sect2=HITOFF&p=1&u=%2Fnetahtml%2FPTO%2Fsearch-bool.html&r=1&f=G&l=50&co1=AND&d=PTXT&s1=7144484.PN.&OS=PN/7144484&RS=PN/7144484
135 | TRUE | FALSE | A magnetic memory device includes magnetoresistance-effect storage elements arranged so as to store information by using a change in a magnetization direction of a storage area of each of the storage elements, and a control unit. The control unit controls a polarity of a first wiring current for generating a recording auxiliary magnetic field in a direction of a hard magnetization axis of the storage area, and a polarity of a second wiring current for generating a recording magnetic field in a direction of an easy magnetization axis of the storage area. Each of the first and second wiring currents has a first polarity when generating a "1" and a second polarity, different from the first polarity, when generating a "0". | 19106691 | http://patft.uspto.gov/netacgi/nph-Parser?Sect1=PTO2&Sect2=HITOFF&p=1&u=%2Fnetahtml%2FPTO%2Fsearch-bool.html&r=1&f=G&l=50&co1=AND&d=PTXT&s1=7142474.PN.&OS=PN/7142474&RS=PN/7142474
136 | TRUE | FALSE | A magnetoresistive head assembly of the present invention includes a magnetoresistive sensor and an electrostatic discharge and electrical overstress protection circuit. The magnetoresistive sensor is capable of having conducted therethrough oppositely-directed first direction current and second direction current. The magnetoresistive sensor is sensitive to first direction currents in excess of a first predetermined value and to second direction currents in excess of a second predetermined value different than the first predetermined value. The electrostatic discharge and electrical overstress protection circuit is electrically connected to the magnetoresistive sensor for preventing only those first direction currents greater than the first predetermined value from flowing though the magnetoresistive sensor and only those second direction currents greater than the second predetermined value from flowing through the magnetoresistive sensor. | 27791371 | http://patft.uspto.gov/netacgi/nph-Parser?Sect1=PTO2&Sect2=HITOFF&p=1&u=%2Fnetahtml%2FPTO%2Fsearch-bool.html&r=1&f=G&l=50&co1=AND&d=PTXT&s1=7142398.PN.&OS=PN/7142398&RS=PN/7142398
137 | TRUE | FALSE | An MR head includes a slider, and a film structure part which is located on an air outflow side of the slider and includes an MR element for reproducing. The film structure part has an end surface located on an identical side as a floating surface of the slider. The end surface of the film structure part and the floating surface of the slider form a step-like recess which has a depth making it possible to prevent a fine projection on a magnetic disk from hitting the end surface of the film structure part. | 27293002 | http://patft.uspto.gov/netacgi/nph-Parser?Sect1=PTO2&Sect2=HITOFF&p=1&u=%2Fnetahtml%2FPTO%2Fsearch-bool.html&r=1&f=G&l=50&co1=AND&d=PTXT&s1=7142393.PN.&OS=PN/7142393&RS=PN/7142393
138 | TRUE | FALSE | A sensor arrangement includes at least two half bridges coupled together to form at least a Wheatstone bridge, and includes at least two magnetoresistive sensor elements in each half bridge. These sensor elements are sensitive along a measuring direction to the magnetic field strength of an applied magnetic field and are adapted to supply a measuring signal in dependence upon a field component of the magnetic field, denoted as a measuring field and measured in the measuring direction. In each half bridge, at least two of the sensor elements have barberpole structures with a mutually different alignment. The co-ordinates of the sensor elements of at least one of the half bridges and the co-ordinates of the sensor elements of at least another one of the half bridges are chosen to be different to a predetermined extent along an axis of co-ordinates extending in the measuring direction. | 7707067 | http://patft.uspto.gov/netacgi/nph-Parser?Sect1=PTO2&Sect2=HITOFF&p=1&u=%2Fnetahtml%2FPTO%2Fsearch-bool.html&r=1&f=G&l=50&co1=AND&d=PTXT&s1=7141967.PN.&OS=PN/7141967&RS=PN/7141967
139 | TRUE | FALSE | A manufacturing method of an MR thin-film magnetic head with an MR film and lead conductors overlapping each other, includes a step of depositing a conductor layer on at least the magnetoresistive effect film, a step of forming a cap layer patterned on the deposited conductor layer, and a step of dry-etching the deposited conductor layer through a mask of the patterned cap layer using an Ar gas and an O.sub.2 gas, an O.sub.2 gas or a N.sub.2 gas so as to pattern the deposited conductor film to form the lead conductors. | 19071237 | http://patft.uspto.gov/netacgi/nph-Parser?Sect1=PTO2&Sect2=HITOFF&p=1&u=%2Fnetahtml%2FPTO%2Fsearch-bool.html&r=1&f=G&l=50&co1=AND&d=PTXT&s1=7141508.PN.&OS=PN/7141508&RS=PN/7141508
140 | TRUE | FALSE | A method of manufacturing a magnetoresistance effect device, including: forming a first ferromagnetic body, a nonmagnetic dielectric layer on the first ferromagnetic body, and a second ferromagnetic body on the nonmagnetic dielectric layer; etching part of an external region of a predetermined ferromagnetic tunnel junction region using a first linear mask pattern which is traversing the predetermined ferromagnetic tunnel junction region; and etching another part of the external region of the predetermined ferromagnetic tunnel junction region using a second linear mask pattern which is traversing the predetermined ferromagnetic tunnel junction region and intersecting with the first linear mask pattern. | 18933517 | http://patft.uspto.gov/netacgi/nph-Parser?Sect1=PTO2&Sect2=HITOFF&p=1&u=%2Fnetahtml%2FPTO%2Fsearch-bool.html&r=1&f=G&l=50&co1=AND&d=PTXT&s1=7140096.PN.&OS=PN/7140096&RS=PN/7140096
141 | TRUE | FALSE | Magnetic heads capable of recording and reading with high sensitivity and resolution are provided by minimizing the outflow of magnetic fluxes from a flux guide to magnetic shields while using a flux guide structure for an MR element. In the magnetic head, magnetic shields exposed on a surface opposite a magnetic recording medium (air bearing surface) and a flux guide exposed between the magnetic heads via a non-magnetic layer are provided, and magnetic fluxes are guided by the flux guide to a magnetoresistive (MR) element formed in a position not exposed on the air bearing surface. The height of the magnetic shields in direction perpendicular to the air bearing surface is less than the distance from the air bearing surface to the MR element. | 18947434 | http://patft.uspto.gov/netacgi/nph-Parser?Sect1=PTO2&Sect2=HITOFF&p=1&u=%2Fnetahtml%2FPTO%2Fsearch-bool.html&r=1&f=G&l=50&co1=AND&d=PTXT&s1=7140094.PN.&OS=PN/7140094&RS=PN/7140094
142 | TRUE | FALSE | A magnetoresistive read head having a corrugated magnetoresistive layer wherein the corrugated section does not encroach on magnetic elements on either end of the magnetoresistive layer. The corrugations in the magnetoresistive layer stabilize the magnetization in the center region of the read head, while the magnetic elements stabilize the magnetization at the ends. By separating the two stabilization methods, unfavorable interactions between them is reduced. | 37423256 | http://patft.uspto.gov/netacgi/nph-Parser?Sect1=PTO2&Sect2=HITOFF&p=1&u=%2Fnetahtml%2FPTO%2Fsearch-bool.html&r=1&f=G&l=50&co1=AND&d=PTXT&s1=7139156.PN.&OS=PN/7139156&RS=PN/7139156
143 | TRUE | FALSE | A method for segmenting magnetic resonance (MR) images of an anatomical body of interest, for example the brain, comprises classifying a plurality of selected structures within the body of interest based on a plurality of image processing computations wherein the computations are adapted to relate respective T2 relaxation times corresponding to each of the structures. Thereafter, the method comprises segmenting the MR images for each of the structures substantially concurrently based on the plurality of image computations. A system for automatically segmenting magnetic resonance (MR) images of an anatomical body of interest comprises a processor coupled to an MR image acquisition device wherein the processor is adapted to perform concurrent segmentation computations for a plurality of selected structures within the anatomical body of interest. The system further comprises an interface unit coupled to the processor adapted to present information relating to the segmented computations corresponding to the plurality of selected structures. | 27613753 | http://patft.uspto.gov/netacgi/nph-Parser?Sect1=PTO2&Sect2=HITOFF&p=1&u=%2Fnetahtml%2FPTO%2Fsearch-bool.html&r=1&f=G&l=50&co1=AND&d=PTXT&s1=7136516.PN.&OS=PN/7136516&RS=PN/7136516
144 | TRUE | FALSE | A thin-film magnetic head comprises a magnetoresistive film, a pair of magnetic domain control layers for applying a bias magnetic field to the magnetoresistive film, a pair of electrode layers for supplying a current to the magnetoresistive film, first and second shield layers for shielding the magnetoresistive film, a first insulating layer disposed between the magnetoresistive film and magnetic domain control layer and the first shield layer, and a second insulating layer disposed between the magnetoresistive film and electrode layer and the second shield layer. The shield layers have a distance therebetween shorter at a position where the electrode layer and magnetic domain control layer are laminated than that at a position where the magnetoresistive film is located. While the surface of the magnetic domain control layer on the first insulating layer side at the position where the electrode film and magnetic domain control layer are laminated is taken as a reference surface, the distance from the reference surface to the surface of the electrode layer on the second insulating layer side is set shorter than the distance from the reference surface to the surface of the magnetoresistive film on the second insulating layer side. | 32652723 | http://patft.uspto.gov/netacgi/nph-Parser?Sect1=PTO2&Sect2=HITOFF&p=1&u=%2Fnetahtml%2FPTO%2Fsearch-bool.html&r=1&f=G&l=50&co1=AND&d=PTXT&s1=7136263.PN.&OS=PN/7136263&RS=PN/7136263
145 | TRUE | FALSE | The method of making a thin-film magnetic head in accordance with the present invention forms a cover layer on an insulating layer about a magnetoresistive film so as to eliminate a protrusion riding on the magnetoresistive film. Then, the protrusion can be eliminated by etching. The part of insulating layer clad with the cover layer is not etched. This can prevent short-circuit from occurring because of thinning the insulating layer. | 32588367 | http://patft.uspto.gov/netacgi/nph-Parser?Sect1=PTO2&Sect2=HITOFF&p=1&u=%2Fnetahtml%2FPTO%2Fsearch-bool.html&r=1&f=G&l=50&co1=AND&d=PTXT&s1=7134183.PN.&OS=PN/7134183&RS=PN/7134183
146 | TRUE | FALSE | A self aligned magnetoresistive sensor having a narrow and well defined track width and method of manufacture thereof. | 32507312 | http://patft.uspto.gov/netacgi/nph-Parser?Sect1=PTO2&Sect2=HITOFF&p=1&u=%2Fnetahtml%2FPTO%2Fsearch-bool.html&r=1&f=G&l=50&co1=AND&d=PTXT&s1=7133263.PN.&OS=PN/7133263&RS=PN/7133263
147 | TRUE | FALSE | The magnetoresistive sensor has an MR stack and side shields formed by contacts and/or pedestals on either side of the MR stack. The materials for the contacts and pedestals are selected to be magnetically soft, electrically conductive and have a low AMR signal. The contacts and pedestals are magnetically decoupled from the hard bias materials by placement of spacers. | 29715260 | http://patft.uspto.gov/netacgi/nph-Parser?Sect1=PTO2&Sect2=HITOFF&p=1&u=%2Fnetahtml%2FPTO%2Fsearch-bool.html&r=1&f=G&l=50&co1=AND&d=PTXT&s1=7130165.PN.&OS=PN/7130165&RS=PN/7130165
148 | TRUE | FALSE | A magnetic head includes a first shielding layer, a second shielding layer, an MR element, and a marker layer. The layers and the element are exposed from a medium sliding surface while being inclined at an azimuth angle. A major part of the marker layer is disposed inside two imaginary azimuth lines, which extend straight in one direction through both end portions in the track-width direction of the MR element, in the track-width direction, and both end portions thereof are disposed outside the imaginary azimuth lines in the track-width direction. In the magnetic head, the MR height can be precisely controlled, and changes in asymmetry are reduced. | 32707024 | http://patft.uspto.gov/netacgi/nph-Parser?Sect1=PTO2&Sect2=HITOFF&p=1&u=%2Fnetahtml%2FPTO%2Fsearch-bool.html&r=1&f=G&l=50&co1=AND&d=PTXT&s1=7130161.PN.&OS=PN/7130161&RS=PN/7130161
149 | TRUE | FALSE | An apparatus for improving stability of a magnetoresistive random access memory over process and operational variations includes a current reference circuit that provides a reference current control signal to variable analog control circuitry. The variable analog control circuitry is connected to receive control signals from the current reference. The variable analog control circuitry generates a word current reference signal in response to the reference current control signal and further generates a source current reference signal in response to the reference current control signal. At least one word current source is connected to receive the word current reference signal. At least one sense current source is connected to receive the source current reference signal. | 34620190 | http://patft.uspto.gov/netacgi/nph-Parser?Sect1=PTO2&Sect2=HITOFF&p=1&u=%2Fnetahtml%2FPTO%2Fsearch-bool.html&r=1&f=G&l=50&co1=AND&d=PTXT&s1=7126844.PN.&OS=PN/7126844&RS=PN/7126844
150 | TRUE | FALSE | A semiconductor memory device includes memory cell arrays, word lines, sub-sense lines, main sense line, row decoders, column decoders, first switch elements, read circuit, and write circuit. Each memory cell array has a matrix of memory cells including magnetoresistive elements. Each magnetoresistive element has first and second magnetic layers and a first insulating layer formed between the first and second magnetic layers. The word line is connected to the first magnetic layers on each row. The sub-sense line is connected to the second magnetic layers on each column. The main sense line is connected to each sub-sense line. The row decoder and column decoder select a word line and sub-sense line. The first switch element connects the sub-sense line selected by the column decoder to the main sense line. The read circuit reads out data from a memory cell. The write circuit writes data in a memory cell. | 27678218 | http://patft.uspto.gov/netacgi/nph-Parser?Sect1=PTO2&Sect2=HITOFF&p=1&u=%2Fnetahtml%2FPTO%2Fsearch-bool.html&r=1&f=G&l=50&co1=AND&d=PTXT&s1=7126843.PN.&OS=PN/7126843&RS=PN/7126843
151 | TRUE | FALSE | A magnetic recording head, a magnetic reproducing head, a magnetic recording apparatus comprising the magnetic recording head, and a magnetic reproducing apparatus comprising the magnetic reproducing head are described. The magnetic reproducing head having a magnetic gap at a medium-facing surface and includes a pair of magnetic yokes of ferromagnetic material, a magnetoresistance effect film, and a pair of biasing films. One of the pair of magnetic yokes has a magnetic tip at the medium-facing surface and also a rear portion recessed from the medium-facing surface and magnetically coupled to the magnetic tip. The magnetic tip has a first width in a track width direction at the medium-facing surface, and the rear portion has a second width in the track width direction wider than the first width. The magnetoresistance effect film is recessed from the medium-facing surface and is magnetically coupled to the pair of magnetic yokes of ferromagnetic material. The pair of biasing films are recessed from the medium-facing surface and one of the pair of biasing films comprises a hard magnetic material layer disposed adjacent to the rear portion or an antiferromagnetic material layer disposed in contact with the rear portion. The magnetic tip may be provided with appropriate volume of the magnetic biasing from the magnetic biasing film and magnetic domains in the magnetic tip may be sufficiently controlled. | 18751334 | http://patft.uspto.gov/netacgi/nph-Parser?Sect1=PTO2&Sect2=HITOFF&p=1&u=%2Fnetahtml%2FPTO%2Fsearch-bool.html&r=1&f=G&l=50&co1=AND&d=PTXT&s1=7126795.PN.&OS=PN/7126795&RS=PN/7126795
152 | TRUE | FALSE | A combined stripe of a magnetoresistive (MR) film and domain control stripe layers can be formed below a photoresist film on the surface of a substratum. An insulating base layer is then formed to extend over the surface of the substratum. The insulating base layer is allowed to cover over the photoresist film, the magnetoresistive film and the domain control stripe layers on the substratum. When the photoresist film is removed, the insulating base layer remains on the substratum. The insulating base layer keeps contacting the side surface of the magnetoresistive film. The magnetoresistive film can be kept covered with the insulating base layer at the side surface during a subsequent etching process. Any chemical reaction can be avoided between the magnetoresistive film and the etching gas employed in the etching process. The resulting magnetoresistive head element is allowed to exhibit an ideal characteristic in the magnetoresistive effect. | 18762441 | http://patft.uspto.gov/netacgi/nph-Parser?Sect1=PTO2&Sect2=HITOFF&p=1&u=%2Fnetahtml%2FPTO%2Fsearch-bool.html&r=1&f=G&l=50&co1=AND&d=PTXT&s1=7123456.PN.&OS=PN/7123456&RS=PN/7123456
153 | TRUE | FALSE | The thin-film magnetic head of the present invention is provided with an antiferromagnetic layer, a pinned layer whose direction of magnetization is fixed by exchange-coupling with the antiferromagnetic layer, a free layer whose direction of magnetization varies according to external magnetic field, an intermediate layer disposed between the pinned layer and free layer, and a pair of electrode layers for supplying a sense current in a layer thickness direction of the free layer. One electrode layer is connected to the pinned layer. Due to this configuration, a sense current flows through the free layer, the intermediate layer, and the pinned layer, but basically does not flow through the antiferromagnetic layer. As a consequence, the antiferromagnetic layer does not contribute to total resistance of the magnetoresistance element, allowing a high magnetoresistance ratio to be obtained. | 32500691 | http://patft.uspto.gov/netacgi/nph-Parser?Sect1=PTO2&Sect2=HITOFF&p=1&u=%2Fnetahtml%2FPTO%2Fsearch-bool.html&r=1&f=G&l=50&co1=AND&d=PTXT&s1=7123451.PN.&OS=PN/7123451&RS=PN/7123451
154 | TRUE | FALSE | In one illustrative embodiment of the invention, a spin valve sensor of a magnetic head has a free layer structure; an antiparallel (AP) self-pinned layer structure; and a non-magnetic electrically conductive spacer layer in between the free layer structure and the AP self-pinned layer structure. The AP self-pinned layer structure includes a first AP pinned layer; a second AP pinned layer; an antiparallel coupling (APC) layer formed between the first and the second AP pinned layers. At least one of the first and the second AP pinned layers is made of cobalt having no iron content. The other AP pinned layer may be formed of cobalt, cobalt-iron, or other suitable material. The use of cobalt in the AP self-pinned layer structure increases its magnetostriction to increase the self-pinning effect. Preferably, the first AP pinned layer is cobalt-iron and the second AP pinned layer is cobalt which provides for both an increase in magnetostriction and magnetoresistive coefficient .DELTA.r/R of the sensor. | 34377285 | http://patft.uspto.gov/netacgi/nph-Parser?Sect1=PTO2&Sect2=HITOFF&p=1&u=%2Fnetahtml%2FPTO%2Fsearch-bool.html&r=1&f=G&l=50&co1=AND&d=PTXT&s1=7119997.PN.&OS=PN/7119997&RS=PN/7119997
155 | TRUE | FALSE | What is described is a configuration for determining the position of a body along a movement direction, wherein the body is in the form of a magnetized encoder with two magnetic tracks extending, on one surface of the body, along the movement direction, at least essentially in parallel with one another, wherein, at specified intervals along the movement direction, a first of the magnetic tracks exhibits magnetized sections in which the magnetic north poles are aligned so as to be at least largely coincident in a magnetization direction that is essentially at right-angles to the surface of the body, and wherein, at intervals specified to coincide with the above-mentioned intervals along the movement coordinate, the second of the magnetic tracks exhibits magnetized sections in which the magnetic south poles are aligned so as to be at least largely coincident in the said magnetization direction, and wherein, in each case, a magnetized section of one of the magnetic tracks is located at least largely centrally in relation to a gap between two magnetized sections of the other magnetic track, with a magnetoresistive sensor, in the form of an angle sensor, which is arranged above the magnetic tracks, for determining the directions of magnetic fields brought about by the magnetized sections of the magnetic tracks in an area extending along the movement coordinate, essentially in parallel with the surface of the body. By virtue of the invention, a simple configuration for the precise determination of the position of a body along a movement direction is created, wherein this configuration does not necessarily have to be affixed centrally upstream of the head of the body. | 29761463 | http://patft.uspto.gov/netacgi/nph-Parser?Sect1=PTO2&Sect2=HITOFF&p=1&u=%2Fnetahtml%2FPTO%2Fsearch-bool.html&r=1&f=G&l=50&co1=AND&d=PTXT&s1=7119535.PN.&OS=PN/7119535&RS=PN/7119535
156 | TRUE | FALSE | What is described is a configuration for determining the position of a body on an at least largely linear motion coordinate, along which two magnetic configurations are disposed, each equipped with at least one pair of magnetic north and south poles, and disposed between the magnetic configurations is a magnetoresistive angle-sensor configuration, which is set up to measure the direction of a resultant magnetic field spanned by the magnetic configurations and extending between them in a measurement plane relative to a spatial reference direction lying in this measurement plane. The motion coordinate is aligned at least largely at right angles to the measurement plane of the magnetoresistive angle-sensor configuration, and magnetic axes of the two magnetic configurations extend essentially parallel to the measurement plane and projections of these magnetic axes onto the measurement plane are aligned to be offset by predetermined angles relative to one another. At least a first of the magnetic configurations is connected to the body and disposed to be mobile, together with the latter, relative to the magnetoresistive angle-sensor configuration along the motion coordinate. As a result, a configuration for determining the position of a body with the aid of an angle sensor in cases of an at least largely linear motion is created. | 32524082 | http://patft.uspto.gov/netacgi/nph-Parser?Sect1=PTO2&Sect2=HITOFF&p=1&u=%2Fnetahtml%2FPTO%2Fsearch-bool.html&r=1&f=G&l=50&co1=AND&d=PTXT&s1=7119534.PN.&OS=PN/7119534&RS=PN/7119534
157 | TRUE | FALSE | A method for fabricating a current-perpendicular-to-plane (CPP) giant magnetoresistive (GMR) sensor of the synthetic spin valve type is provided, the method including an electron-beam lithographic process employing both primary and secondary electron absorption and first and second self-aligned lift-off processes for patterning the capped ferromagnetic free layer and the conducting, non-magnetic spacer layer. The sensor so fabricated has reduced resistance and increased sensitivity. | 34591085 | http://patft.uspto.gov/netacgi/nph-Parser?Sect1=PTO2&Sect2=HITOFF&p=1&u=%2Fnetahtml%2FPTO%2Fsearch-bool.html&r=1&f=G&l=50&co1=AND&d=PTXT&s1=7118680.PN.&OS=PN/7118680&RS=PN/7118680
158 | TRUE | FALSE | In a giant magnetoresistive head, a magnetic read width is reduced and a read output is increased. The giant magnetoresistive head has a magnetoresistive film having a pinned layer, a non-magnetic layer, and a free layer, a pair of terminals for applying a current to the magnetoresistive film, and bias applying means for applying a bias magnetic field for magnetic domain control to the free layer. The free layer has a sensing region and a pair of out-of-sensing-region regions on both ends of the sensing region. The magnetization direction of one of the out-of-sensing-region regions and the magnetization direction of the other out-of-sensing-region region have different components in a direction of element height of head. The magnetization of the one out-of-sensing-region region and the magnetization of the other out-of-sensing-region region are nearly symmetrical relative to the sensing region interposed therebetween. | 32501053 | http://patft.uspto.gov/netacgi/nph-Parser?Sect1=PTO2&Sect2=HITOFF&p=1&u=%2Fnetahtml%2FPTO%2Fsearch-bool.html&r=1&f=G&l=50&co1=AND&d=PTXT&s1=7116534.PN.&OS=PN/7116534&RS=PN/7116534
159 | TRUE | FALSE | A magnetoresistive element has a magnetoresistive film and a pair of electrodes adapted to flow a sense current in a direction substantially perpendicular to a plane of the magnetoresistive film. The magnetoresistive film includes first and second magnetization free layers and first to fourth magnetization pinned layers with nonmagnetic intermediate layers interposed therebetween. The second magnetization pinned layer and the third magnetization pinned layer are formed between the second nonmagnetic intermediate layer and the third nonmagnetic intermediate layer. The directions of magnetization of the first and second magnetization pinned layers are substantially parallel to each other. The directions of magnetization of the third and fourth magnetization pinned layers are substantially parallel to each other. Further, the direction of magnetization of the second magnetization pinned layer is substantially antiparallel to the direction of magnetization of the third magnetization pinned layer. | 32262055 | http://patft.uspto.gov/netacgi/nph-Parser?Sect1=PTO2&Sect2=HITOFF&p=1&u=%2Fnetahtml%2FPTO%2Fsearch-bool.html&r=1&f=G&l=50&co1=AND&d=PTXT&s1=7116529.PN.&OS=PN/7116529&RS=PN/7116529
160 | TRUE | FALSE | A smaller electrode layer of an upper electrode is formed on a surface of a free magnetic layer. A domain controlling film of an insulating material is formed adjacent to the smaller electrode layer on the surface of the free magnetic layer. Magnetization of the free magnetic layer is oriented in a single direction based on magnetic exchange coupling between the domain controlling film and the free magnetic layer. An electric connection is established between the free magnetic layer and the upper electrode only through the smaller electrode layer. The path of a sensing current can be reduced in the free and a pinned magnetic layer. A higher sensitivity can thus be obtained in the CPP structure magnetoresistive element. Effective magnetic core width can also be reduced in the CPP structure magnetoresistive element. | 29997243 | http://patft.uspto.gov/netacgi/nph-Parser?Sect1=PTO2&Sect2=HITOFF&p=1&u=%2Fnetahtml%2FPTO%2Fsearch-bool.html&r=1&f=G&l=50&co1=AND&d=PTXT&s1=7116528.PN.&OS=PN/7116528&RS=PN/7116528
161 | TRUE | FALSE | A base film of a hard magnetic film containing Co as a structural element has a crystal metal base film such as a Cr film formed on the main surface of a substrate and a reactive base film (mixing layer) formed between the substrate and the crystal metal base film and having a reactive amorphous layer containing a structural element of the substrate and a structural element of the crystal metal base film. A hard magnetic film containing Co as a structural element is formed on the crystal metal base film. With the crystal metal base film such as the Cr film formed on an amorphous layer, a hard magnetic film with a bi-crystal structure can be obtained with high reproducibility. With the hard magnetic film, magnetic characteristics such as coercive force Hc, residual magnetization Mr, saturated magnetization Ms, and square ratio S can be improved without need to use a thick base film. The hard magnetic film containing Co as a structural element is applied to a bias magnetic field applying film of a magnetoresistance effect device and a record layer of a magnetic record medium. | 36943887 | http://patft.uspto.gov/netacgi/nph-Parser?Sect1=PTO2&Sect2=HITOFF&p=1&u=%2Fnetahtml%2FPTO%2Fsearch-bool.html&r=1&f=G&l=50&co1=AND&d=PTXT&s1=7116527.PN.&OS=PN/7116527&RS=PN/7116527
162 | TRUE | FALSE | A magnetic recording medium which comprises a substrate, an orientation control layer formed directly thereon, and a Co alloy magnetic layer formed thereon directly or indirectly with a Cr underlayer or Cr alloy underlayer interposed between them, the orientation control layer having an L10 crystal structure, L21 crystal structure, fcc crystal structure, or B2 (CsCl) crystal structure containing B, owing to this construction, has a high coercive force and a low noise level and is only slightly vulnerable to thermal fluctuation. A magnetic storage device having a magnetic recording medium, a driver to turn said magnetic recording medium in the recording direction, a magnetic head including a recording element and a read-back element, means to move the magnetic head relative to the magnetic recording medium, and a record-read signal processing means to perform waveform processing on input signals to and output signals from the magnetic head, uses this magnetic recording medium and has a magnetoresistive effect read-back element in its magnetic head. This magnetic storage device has a recording density in excess of 3 Gbit/in.sup.2. | 14235343 | http://patft.uspto.gov/netacgi/nph-Parser?Sect1=PTO2&Sect2=HITOFF&p=1&u=%2Fnetahtml%2FPTO%2Fsearch-bool.html&r=1&f=G&l=50&co1=AND&d=PTXT&s1=7115329.PN.&OS=PN/7115329&RS=PN/7115329
163 | TRUE | FALSE | A method of manufacturing a magnetic head device includes forming a thin film magnetic head element over a substrate, the thin film magnetic head element including a magnetoresistance (MR) element. The substrate is cut such that the MR element is exposed on a side surface of the substrate. The side surface is then polished. Afterward, a magnetically degenerated layer is removed from the thin film magnetic head element along the side surface. It is emphasized that this abstract is provided to comply with the rules requiring an abstract that will allow a searcher or other reader to quickly ascertain the subject matter of the technical disclosure. It is submitted with the understanding that it will not be used to interpret or limit the scope or meaning of the claims. | 18126162 | http://patft.uspto.gov/netacgi/nph-Parser?Sect1=PTO2&Sect2=HITOFF&p=1&u=%2Fnetahtml%2FPTO%2Fsearch-bool.html&r=1&f=G&l=50&co1=AND&d=PTXT&s1=7114241.PN.&OS=PN/7114241&RS=PN/7114241
164 | TRUE | FALSE | A method to adjust an operating parameter of a magnetoresistive random access memory having a tunable circuit, such as a bias control circuit, provides for measuring the operating parameter, such as a word current or sense current, of the magnetoresistive random access memory to obtain a measured operating parameter result and tuning the tunable circuit, such as with trimmable resistors, based on the measured operating parameter result. A method is also provided to adjust an operating parameter of a wafer of magnetic random access memories each having a tunable circuit by measuring the operating parameter one or more of the magnetic random access memories to obtain a measured operating parameter result and tuning some or all of the tunable circuits based on the measured operating parameter result. | 34620188 | http://patft.uspto.gov/netacgi/nph-Parser?Sect1=PTO2&Sect2=HITOFF&p=1&u=%2Fnetahtml%2FPTO%2Fsearch-bool.html&r=1&f=G&l=50&co1=AND&d=PTXT&s1=7113422.PN.&OS=PN/7113422&RS=PN/7113422
165 | TRUE | FALSE | Method and apparatus for characterizing the flight characteristics of a read/write head. A disc is accelerated to a selected rotational velocity sufficient to aerodynamically support the head. The head is positioned over a portion of the disc non-accessible to customer data and a magnetoresistive element of the read/write is biased using a suitable voltage or current. A media noise landing signature obtained as the element transduces white noise from the surface identifies the head as a low-flying head. | 28456886 | http://patft.uspto.gov/netacgi/nph-Parser?Sect1=PTO2&Sect2=HITOFF&p=1&u=%2Fnetahtml%2FPTO%2Fsearch-bool.html&r=1&f=G&l=50&co1=AND&d=PTXT&s1=7113354.PN.&OS=PN/7113354&RS=PN/7113354
166 | TRUE | FALSE | A gyroscope (10) for determining rate of rotation includes a giant magnetoresistor (GMR) (14) attached to a mass (12) oscillating along a first axis. When the gyroscope (10) is rotated, the mass (12) also oscillates along a second axis perpendicular to the first axis. A magnetic element (16), which includes of a strip of magnetic bits (18), is disposed along the first axis, the second axis, or both. The magnetic bits (18) supply discrete magnetic fields. The GMR (14) changes in electrical resistance when exposed to these magnetic fields. A voltage sensor (20) and processor (34) are then utilized to calculate the rate of rotation. | 31888594 | http://patft.uspto.gov/netacgi/nph-Parser?Sect1=PTO2&Sect2=HITOFF&p=1&u=%2Fnetahtml%2FPTO%2Fsearch-bool.html&r=1&f=G&l=50&co1=AND&d=PTXT&s1=7113104.PN.&OS=PN/7113104&RS=PN/7113104
167 | TRUE | FALSE | A method for improving hard bias properties of layers of a magnetoresistance sensor is disclosed. Properties of the hard bias layer are improved using a seedlayer structure that includes at least a first layer of silicon and a second layer comprising chromium or chromium molybdenum. Further, benefits are achieved when the seedlayer structure includes a layer of tantalum. | 34377061 | http://patft.uspto.gov/netacgi/nph-Parser?Sect1=PTO2&Sect2=HITOFF&p=1&u=%2Fnetahtml%2FPTO%2Fsearch-bool.html&r=1&f=G&l=50&co1=AND&d=PTXT&s1=7111385.PN.&OS=PN/7111385&RS=PN/7111385
168 | TRUE | FALSE | The present invention relates to a magnetoresistive sensing device, a system and a method for determining a density of magnetic particles in a fluid. The magnetoresistive sensing device has a substrate (1) with a layer structure (2) for supporting a fluid (3). The layer structure has a first surface area (4) in a first level and a second surface area (5) in another second level and a magnetoresistive element (6) for detecting the magnetic field of at least one magnetic particle (7) in the fluid, the magnetoresistive element being positioned near a transition (8) between the first and second surface area and facing at least one of the surface areas. A corresponding system and method is described as well. | 8181513 | http://patft.uspto.gov/netacgi/nph-Parser?Sect1=PTO2&Sect2=HITOFF&p=1&u=%2Fnetahtml%2FPTO%2Fsearch-bool.html&r=1&f=G&l=50&co1=AND&d=PTXT&s1=7106051.PN.&OS=PN/7106051&RS=PN/7106051
169 | TRUE | FALSE | A magnetoresistive thin film head comprises a magnetoresistive element including an antiferromagnetic layer, a pinned layer, a nonmagnetic conductive layer and a free magnetic layer, and a pair of the right and the left laminated transverse biasing layers, each including a nonmagnetic layer, a ferromagnetic layer and an antiferromagnetic layer, provided on the free magnetic layer constituting said magnetoresistive element. The layer thickness of said nonmagnetic layer has been established to a certain specific value so that magnetizing direction in said free magnetic layer opposing to the ferromagnetic layer via said nonmagnetic layer assumes a direction that is opposite to that of said ferromagnetic layer. | 18269839 | http://patft.uspto.gov/netacgi/nph-Parser?Sect1=PTO2&Sect2=HITOFF&p=1&u=%2Fnetahtml%2FPTO%2Fsearch-bool.html&r=1&f=G&l=50&co1=AND&d=PTXT&s1=7103962.PN.&OS=PN/7103962&RS=PN/7103962
170 | TRUE | FALSE | Systems and methods for identifying the relative contribution of fat and water signals in a magnetic resonance ("MR") image including an algorithm operable for selecting an image signal model, selecting a scan parameter, forming a bias field estimate, applying a bias correction to a phase image, estimating the signal fraction of fat and water at each of a plurality of voxels, and forming a fat-suppressed image, a water-suppressed image, or a combination of a fat-based image and a water-based image. The ("MRI") fat suppression systems and methods requiring only a single image acquisition including an algorithm operable for selecting a relative phase of approximately .theta.=.pi./2 or another suitable relative phase, employing an expectation maximization algorithm to classify the phase of the complex image, and projecting complex vectors into fat and water components to obtain fat and water images. | 30770639 | http://patft.uspto.gov/netacgi/nph-Parser?Sect1=PTO2&Sect2=HITOFF&p=1&u=%2Fnetahtml%2FPTO%2Fsearch-bool.html&r=1&f=G&l=50&co1=AND&d=PTXT&s1=7099499.PN.&OS=PN/7099499&RS=PN/7099499
171 | TRUE | FALSE | An improved magnetic random access memory (MRAM) has two sets of signal lines where each set is substantially perpendicular to the other, and memory cells located at the intersections of the signal lines. Each memory cell has a magneto-resistant element containing a magnetization layer whose magnetic characteristics change depending on the intensity of the magnetic field applied. A desired magnetic field can be applied to any cell by supplying appropriate write currents to the signal lines intersecting at that cell. The relationship between applied magnetic fields, two different threshold function values, and four different magnetic fields that result at each cell is disclosed. Better performance, namely, improved selectivity and a more stable write operation, results. | 31184757 | http://patft.uspto.gov/netacgi/nph-Parser?Sect1=PTO2&Sect2=HITOFF&p=1&u=%2Fnetahtml%2FPTO%2Fsearch-bool.html&r=1&f=G&l=50&co1=AND&d=PTXT&s1=7099184.PN.&OS=PN/7099184&RS=PN/7099184
172 | TRUE | FALSE | A reception unit for an MR device with at least two local antennas has a combination network to which the antennas are connected separately for combination of the antenna signals. The combination network generates at least two different modes that are linear combinations of the antenna signals, and at least two of which are present at an output of the combination network. | 32980663 | http://patft.uspto.gov/netacgi/nph-Parser?Sect1=PTO2&Sect2=HITOFF&p=1&u=%2Fnetahtml%2FPTO%2Fsearch-bool.html&r=1&f=G&l=50&co1=AND&d=PTXT&s1=7098659.PN.&OS=PN/7098659&RS=PN/7098659
173 | TRUE | FALSE | Magnetoresistive random access memory (MRAM) is used to provide in-pixel memory circuits for display devices. A memory circuit (25) comprises memory elements, for storing a drive setting, and a read-out circuit, for example a flip-flop circuit (64), for reading-out the stored drive setting. The memory elements comprise two MRAMs (60, 62), each coupled to a respective input of the flip-flop circuit (64). A drive circuit (26) is coupled to the read-out circuit and a pixel display electrode (27) for driving the pixel display electrode (27) dependent upon the read-out drive setting with drive current that does not pass through the MRAMs (60, 62). A display device (1) is provided comprising a plurality of pixels (20) each associated with one such memory circuit (25) and drive circuit (26). | 9938389 | http://patft.uspto.gov/netacgi/nph-Parser?Sect1=PTO2&Sect2=HITOFF&p=1&u=%2Fnetahtml%2FPTO%2Fsearch-bool.html&r=1&f=G&l=50&co1=AND&d=PTXT&s1=7098493.PN.&OS=PN/7098493&RS=PN/7098493
174 | TRUE | FALSE | A method of forming a tunneling magnetoresistive head begins by forming a tunneling magnetoresistive stack having a tunnel barrier. An air bearing surface is formed of the tunneling magnetoresistive stack. The air bearing surface is ion etched causing a deficiency of a constituent in a portion of the tunnel barrier adjacent the air bearing surface. The deficiency of the constituent is replenished in the portion of the tunnel barrier adjacent the air bearing surface to restore the electrical properties of the tunnel barrier. | 33540418 | http://patft.uspto.gov/netacgi/nph-Parser?Sect1=PTO2&Sect2=HITOFF&p=1&u=%2Fnetahtml%2FPTO%2Fsearch-bool.html&r=1&f=G&l=50&co1=AND&d=PTXT&s1=7097745.PN.&OS=PN/7097745&RS=PN/7097745
175 | TRUE | FALSE | The present invention describes a matrix with magnetoresistive memory cells arranged in logically organized rows and columns, Each memory cell includes a magnetoresistive element. The matrix comprises means for simultaneously reading from one cell in a column and writing to another cell in a column, or means for simultaneous reading from one cell in a row and writing to another cell in the same row. Such matrix can be used in a read-while-write MRAM memory. | 29433171 | http://patft.uspto.gov/netacgi/nph-Parser?Sect1=PTO2&Sect2=HITOFF&p=1&u=%2Fnetahtml%2FPTO%2Fsearch-bool.html&r=1&f=G&l=50&co1=AND&d=PTXT&s1=7095648.PN.&OS=PN/7095648&RS=PN/7095648
176 | TRUE | FALSE | A multi-state magnetoresistive random access memory device having a pinned ferromagnetic region with a magnetic moment vector fixed in a preferred direction in the absence of an applied magnetic field, an non-ferromagnetic spacer layer positioned on the pinned ferromagnetic region, and a free ferromagnetic region with an anisotropy designed to provide a free magnetic moment vector within the free ferromagnetic region with N stable positions, wherein N is a whole number greater than two, positioned on the non-ferromagnetic spacer layer. The number N of stable positions can he induced by a shape anisotropy of the free ferromagnetic region wherein each N stable position has a unique resistance value. | 30443075 | http://patft.uspto.gov/netacgi/nph-Parser?Sect1=PTO2&Sect2=HITOFF&p=1&u=%2Fnetahtml%2FPTO%2Fsearch-bool.html&r=1&f=G&l=50&co1=AND&d=PTXT&s1=7095646.PN.&OS=PN/7095646&RS=PN/7095646
177 | TRUE | FALSE | A magnetoresistive sensor element is provided, having a magnetoresistive layer system which, in top view, is at least regionally striated. The sensor element operates on the basis of the GMR effect and is constructed according to the spin valve principle, the striated layer system featuring a reference layer having a direction of magnetization substantially uninfluenced by a direction of an outer magnetic field acting on it. During operation, the sensor element provides a measuring signal which changes as a function of a measurement angle between the component of the field strength of the outer magnetic field lying in the plane of the layer system, and the direction of magnetization, and from which this measurement angle is able to be ascertained. In addition, observed in a top view of the striated layer system, the angle between the direction of magnetization in the absence of the outer magnetic field and the longitudinal direction of the striated layer system is set in such a way that in response to an influence of the outer magnetic field having a defined field strength, which is selected from a predefined work interval, the angle error of the layer system, as a function of this angle and the field strength, is minimal. | 32335793 | http://patft.uspto.gov/netacgi/nph-Parser?Sect1=PTO2&Sect2=HITOFF&p=1&u=%2Fnetahtml%2FPTO%2Fsearch-bool.html&r=1&f=G&l=50&co1=AND&d=PTXT&s1=7095596.PN.&OS=PN/7095596&RS=PN/7095596
178 | TRUE | FALSE | The present invention discloses a magnetoresistive random access memory (MRAM) and a manufacturing method thereof. The whole cells are connected to each other by using a substrate as a ground terminal and a vertical structure field effect transistor (FET) for connecting the cells to the bit line. Thus, the MRAM is easily manufactured without requiring a special process for isolation of each cell. The MRAM uses the vertical structure FET to simplify the whole manufacturing process. An MTJ cell mask process which is essential in a general horizontal structure FET is omitted, to improve a speed of the MRAM and attain high integration of the MRAM. | 32923767 | http://patft.uspto.gov/netacgi/nph-Parser?Sect1=PTO2&Sect2=HITOFF&p=1&u=%2Fnetahtml%2FPTO%2Fsearch-bool.html&r=1&f=G&l=50&co1=AND&d=PTXT&s1=7095069.PN.&OS=PN/7095069&RS=PN/7095069
179 | TRUE | FALSE | The invention relates to magnetic field sensors in which magnetoresistance is used as the physical phenomenon for detecting and measuring the magnetic field. It consists in producing a stack comprising a first ferromagnetic layer (101), an insulating layer (103), a second ferromagnetic layer (102) and an antiferromagnetic layer (104). The two ferromagnetic layers exhibit crossed magnetic anisotropies and form with the insulating layer a tunnel junction. The anisotropy of the first layer is obtained from the shape energy of the substrate on which this first layer rests and which is slightly misoriented with respect thereto. The anisotropy of the second layer is obtained by the action of the antiferromagnetic layer. | 8850430 | http://patft.uspto.gov/netacgi/nph-Parser?Sect1=PTO2&Sect2=HITOFF&p=1&u=%2Fnetahtml%2FPTO%2Fsearch-bool.html&r=1&f=G&l=50&co1=AND&d=PTXT&s1=7094480.PN.&OS=PN/7094480&RS=PN/7094480
180 | TRUE | FALSE | A fuel level sensor for sensing and monitoring the level of remaining fluid in a container such as a fuel tank for a motorized vehicle is disclosed. The fuel level sensor incorporates an improved float and pivot arm member attached to a hub that rotates about a pivot base. The conventional resistor card technology, commonly found in automotive applications for translating the position of the float into an electrical signal, is replaced by a more reliable non-contact magnetic flux sensing circuit. The fuel level sensor incorporates a magnetic sensor and magnetic circuit in a commonly known and practiced rotational position sensor configuration for determining the angular position of a hub relative to its pivot base, where the hub is attached to a conventional float-arm member and the base remains stationary relative to the fuel container. The preferred embodiment includes a magnetic flux sensor positioned between two movable magnets. The magnetic flux sensing element is a Hall effect integrated circuit, magnetoresistor, magnetodiode, magnetotransistor, or similar magnetic flux sensing element with associated electronic circuitry having adjustable or programmable features including ratiometry, gain, offset voltage, temperature coefficient, and output signal range limiting. Critical electronic components are hermetically sealed making the fuel level sensor fully submersible in fuel for long term fuel exposure. | 34574111 | http://patft.uspto.gov/netacgi/nph-Parser?Sect1=PTO2&Sect2=HITOFF&p=1&u=%2Fnetahtml%2FPTO%2Fsearch-bool.html&r=1&f=G&l=50&co1=AND&d=PTXT&s1=7093485.PN.&OS=PN/7093485&RS=PN/7093485
181 | TRUE | FALSE | A magnetoresistive (MR) sensor having a decreased electrical profile due to a confining of the device sense current within a conductive nanoconstriction. The MR sensor includes a giant magnetoresistive (GMR) stack and a layer of high resistivity material within the GMR stack. The layer of high resistivity material includes a nanoconstriction precursor. When a punch current is applied at the nanoconstriction precursor, a conductive nanoconstriction is formed through the layer of high resistivity material at the nanoconstriction precursor. | 34633703 | http://patft.uspto.gov/netacgi/nph-Parser?Sect1=PTO2&Sect2=HITOFF&p=1&u=%2Fnetahtml%2FPTO%2Fsearch-bool.html&r=1&f=G&l=50&co1=AND&d=PTXT&s1=7093347.PN.&OS=PN/7093347&RS=PN/7093347
182 | TRUE | FALSE | A semiconductor integrated circuit device comprises magneto-resistive elements, bit lines electrically connected to the magneto-resistive elements at an end of the latter, read word lines electrically connected to the magneto-resistive elements at the other end of the latter and write word lines. The write word lines are insulated from the magneto-resistive elements and adapted to apply a magnetic field to selected magneto-resistive elements at the time of writing data to the selected magneto-resistive elements. | 32019690 | http://patft.uspto.gov/netacgi/nph-Parser?Sect1=PTO2&Sect2=HITOFF&p=1&u=%2Fnetahtml%2FPTO%2Fsearch-bool.html&r=1&f=G&l=50&co1=AND&d=PTXT&s1=7092282.PN.&OS=PN/7092282&RS=PN/7092282
183 | TRUE | FALSE | The upper portion of a magnetoresistive film is interposed between insulators in the lateral direction of a recording track in a current-perpendicular-to-the-plane structure magnetoresistive element. Domain control magnetic layers sandwich the upper portion of the magnetoresistive film along with the insulators in the lateral direction. The insulators serve to establish a narrower path for electric current between the lower portion of the magnetoresistive film and an upper electrode layer. The substantial width in the lateral direction can thus be reduced in the magnetoresistive film. In addition, a longitudinal biasing magnetic field established between the domain control magnetic layers efficiently acts on the magnetoresistive film. In particular, if a free magnetic layer is included in the upper portion of the magnetoresistive film, the free magnetic layer can be subjected to a larger longitudinal biasing magnetic field. A single domain property can be realized in the free ferromagnetic layer enough. The Barkhausen noise can be reduced. | 18982536 | http://patft.uspto.gov/netacgi/nph-Parser?Sect1=PTO2&Sect2=HITOFF&p=1&u=%2Fnetahtml%2FPTO%2Fsearch-bool.html&r=1&f=G&l=50&co1=AND&d=PTXT&s1=7092223.PN.&OS=PN/7092223&RS=PN/7092223
184 | TRUE | FALSE | A magnetoresistive head of CPP structure in which an insulating protective film 20 covers at least part of the boundary between the lower shield layer 10 and the non-magnetic film 11 adjacent thereto so as to reduce the area of the lower shield layer which is exposed on the surface of the substrate when the magnetoresistive film is patterned. This construction minimizes damage that occurs when the magnetoresistive film is patterned and also reduces the fraction defective due to current leakage across the upper and lower shields. | 19184805 | http://patft.uspto.gov/netacgi/nph-Parser?Sect1=PTO2&Sect2=HITOFF&p=1&u=%2Fnetahtml%2FPTO%2Fsearch-bool.html&r=1&f=G&l=50&co1=AND&d=PTXT&s1=7092217.PN.&OS=PN/7092217&RS=PN/7092217
185 | TRUE | FALSE | A magnetically recorded data reproduction apparatus that reproduces magnetically recorded data using a magnetoresistive head and method thereof. The recorded data are reproduced by a magnetoresistive head and supplied to a reproduction amplifier. A signal from an AGC amplifier is supplied to an A/D converter and a digital PLL circuit. A digitized signal is then supplied to, for example, a Viterbi decoder 13 and the decoded signal is obtained at an output terminal 14. Thus, the effect of noise due to the so-called thermal asperity (TA noise) is removed, thereby preventing increases in the error rate of the reproduction signals due to the effect of TA noise and the occurrence of problems in equipment. | 18966462 | http://patft.uspto.gov/netacgi/nph-Parser?Sect1=PTO2&Sect2=HITOFF&p=1&u=%2Fnetahtml%2FPTO%2Fsearch-bool.html&r=1&f=G&l=50&co1=AND&d=PTXT&s1=7088536.PN.&OS=PN/7088536&RS=PN/7088536
186 | TRUE | FALSE | A magnetoresistive spin-valve sensor is constructed to include a magnetic layer, a specular layer made of a metal oxide, a back layer made of Au, Cu, AuCu, AgCu, AuAgCu or an alloy thereof and interposed between the magnetic layer and the specular layer, and a metal layer disposed adjacent to the specular layer, opposite to the back layer, and made of a metal which improves GMR performance of the magnetoresistive spin-valve sensor. | 11737149 | http://patft.uspto.gov/netacgi/nph-Parser?Sect1=PTO2&Sect2=HITOFF&p=1&u=%2Fnetahtml%2FPTO%2Fsearch-bool.html&r=1&f=G&l=50&co1=AND&d=PTXT&s1=7087324.PN.&OS=PN/7087324&RS=PN/7087324
187 | TRUE | FALSE | A manufacturing method of an MR sensor including a step of stacking an anti-ferromagnetic layer made of an electrically conductive anti-ferromagnetic material, a step of stacking a pinned layer on the anti-ferromagnetic layer, a step of stacking a nonmagnetic spacer layer on the pinned layer, a step of exposing at least once a surface of the nonmagnetic spacer layer to an oxygen-contained atmosphere, a step of stacking a free layer on the nonmagnetic spacer layer, a magnetization direction of the free layer being free depending upon a magnetic filed applied thereto, and a step of providing the pinned layer a magnetization direction fixed by an exchange coupling between the anti-ferromagnetic layer and the pinned layer. | 19030046 | http://patft.uspto.gov/netacgi/nph-Parser?Sect1=PTO2&Sect2=HITOFF&p=1&u=%2Fnetahtml%2FPTO%2Fsearch-bool.html&r=1&f=G&l=50&co1=AND&d=PTXT&s1=7086141.PN.&OS=PN/7086141&RS=PN/7086141
188 | TRUE | FALSE | A magnetoresistive sensor having bias stabilization tabs includes a protective cap layer. The protective cap layer prevents oxidation, avoids potential damage from using ion milling for oxidation removal, and lowers parasitic resistance. In one embodiment, a bias layer, having a central portion with quenched magnetic moment, is formed over the free layer with an intervening coupling layer. A disk drive is provided with the magnetoresistive sensor including a protective cap layer. | 32962333 | http://patft.uspto.gov/netacgi/nph-Parser?Sect1=PTO2&Sect2=HITOFF&p=1&u=%2Fnetahtml%2FPTO%2Fsearch-bool.html&r=1&f=G&l=50&co1=AND&d=PTXT&s1=7085111.PN.&OS=PN/7085111&RS=PN/7085111
189 | TRUE | FALSE | The magnetic head of the present invention includes a magnetoresistive read head element in which a magnetic bias layer is deposited across the surface of the wafer above the free magnetic layer. Central portions of the biasing layer that correspond to the read head track width are oxidized to essentially remove the magnetic moment of the bias layer material in those central locations. An oxygen diffusion barrier layer is then deposited upon the oxidized central portions of the biasing layer to prevent diffusion or migration of oxygen from the oxidized central regions of the biasing layer. An insulation layer, a second magnetic shield layer and further structures of the magnetic head are subsequently fabricated. | 33564585 | http://patft.uspto.gov/netacgi/nph-Parser?Sect1=PTO2&Sect2=HITOFF&p=1&u=%2Fnetahtml%2FPTO%2Fsearch-bool.html&r=1&f=G&l=50&co1=AND&d=PTXT&s1=7085110.PN.&OS=PN/7085110&RS=PN/7085110
190 | TRUE | FALSE | In a spin value type transducer including two magnetic shield layers, a patterned magnetoresistance element is in direct contact with one of the magnetic shield layers. A permanent magnet layer and an electrode layer are formed on the sides of the patterned magnetoresistance element. | 13705397 | http://patft.uspto.gov/netacgi/nph-Parser?Sect1=PTO2&Sect2=HITOFF&p=1&u=%2Fnetahtml%2FPTO%2Fsearch-bool.html&r=1&f=G&l=50&co1=AND&d=PTXT&s1=7085109.PN.&OS=PN/7085109&RS=PN/7085109
191 | TRUE | FALSE | A transmitter having an improved current output is provided, having: a sensor (1), which serves to register a physical quantity (X) and to convert such to an electrical quantity; electronics, which converts the electrical quantity into a measurement signal and makes such available at an electrical current output in the form of a signal current (I) corresponding to the physical quantity; and a pick-up unit having a magnetoresistive element, whose resistance changes as a function of the magnetic flux (.PHI.) produced by the signal current (I). | 27815717 | http://patft.uspto.gov/netacgi/nph-Parser?Sect1=PTO2&Sect2=HITOFF&p=1&u=%2Fnetahtml%2FPTO%2Fsearch-bool.html&r=1&f=G&l=50&co1=AND&d=PTXT&s1=7084647.PN.&OS=PN/7084647&RS=PN/7084647
192 | TRUE | FALSE | A birdcage coil for use with a magnetic resonance (MR) system comprises a first ring at one thereof, a second ring at the other end thereof, and a plurality of rods electrically interconnecting the first and second rings. The first ring is electrically conductive and has a first diameter. The second ring is electrically conductive and has a second diameter. The rods and first and second rings are configured to form about the birdcage coil a plurality of partially-overlapped primary resonant substructures. Each primary resonant substructure includes two of the rods and the corresponding sections of the first and second rings interconnecting them. | 34555469 | http://patft.uspto.gov/netacgi/nph-Parser?Sect1=PTO2&Sect2=HITOFF&p=1&u=%2Fnetahtml%2FPTO%2Fsearch-bool.html&r=1&f=G&l=50&co1=AND&d=PTXT&s1=7084629.PN.&OS=PN/7084629&RS=PN/7084629
193 | TRUE | FALSE | A magnetoresisive device comprises: an MR element having two surfaces that face toward opposite directions and two side portions that face toward opposite directions; two bias field applying layers that are located adjacent to the side portions of the MR element and apply a longitudinal bias magnetic field to the MR element; and two electrode layers that are located adjacent to one of the surfaces of each of the bias field applying layers and feed a sense current to the MR element. The electrode layers overlap the one of the surfaces of the MR element. The magnetoresistive device further comprises two nonconductive layers that are located between the one of the surfaces of the MR element and the two electrode layers and located in two regions that include ends of the MR element near the side portions thereof, the two regions being parts of the region in which the electrode layers face toward the one of the surfaces of the MR element. | 18977165 | http://patft.uspto.gov/netacgi/nph-Parser?Sect1=PTO2&Sect2=HITOFF&p=1&u=%2Fnetahtml%2FPTO%2Fsearch-bool.html&r=1&f=G&l=50&co1=AND&d=PTXT&s1=7082673.PN.&OS=PN/7082673&RS=PN/7082673
194 | TRUE | FALSE | A method and apparatus (500) for simulating a magnetoresistive random access memory (MRAM) (102) uses non-linear functions to model both non-linear magnetic tunnel junction (MTJ) effects and non-linear state switching effects. The method includes calculating a high threshold (T.sub.HI) and a low threshold (T.sub.LO) based on a function of the hard axis current (I.sub.H). The easy axis current (I.sub.E) is compared to the high threshold (T.sub.HI). If the easy axis current is greater than the high threshold, the MTJ resistance (R.sub.HI) is set to represent a stored high value. The easy axis current is compared to the low threshold. If the easy axis current is less than the low threshold, the MTJ resistance (R.sub.LO) is set to represent a stored low value. By using non-linear functions to model the MTJ effects and switching effects, the behavior of an MRAM (102) can be more accurately simulated. | 32324709 | http://patft.uspto.gov/netacgi/nph-Parser?Sect1=PTO2&Sect2=HITOFF&p=1&u=%2Fnetahtml%2FPTO%2Fsearch-bool.html&r=1&f=G&l=50&co1=AND&d=PTXT&s1=7082389.PN.&OS=PN/7082389&RS=PN/7082389
195 | TRUE | FALSE | A giant magnetoresistive (GMR) element includes a first antiferromagnetic layer, a pinned magnetic layer having a magnetization direction pinned by the first antiferromagnetic layer, a nonmagnetic material layer, a free magnetic layer having a magnetization direction with a central portion changing with an external magnetic field, a nonmagnetic layer, ferromagnetic layers formed on both sides of the nonmagnetic layer, and second antiferromagnetic layers for aligning the magnetization direction of the ferromagnetic layers perpendicular to that of the pinned magnetic layer. The magnetization directions of the free magnetic and ferromagnetic layers are antiparallel to each other. At least the free magnetic layer, the nonmagnetic layers and the ferromagnetic layers have continuous surfaces .alpha. at both end surfaces in the track width direction. First electrode layers are provided in contact with the continuous surfaces .alpha., and second electrode layers are provided on the first electrode layers and the second antiferromagnetic layers. | 31986206 | http://patft.uspto.gov/netacgi/nph-Parser?Sect1=PTO2&Sect2=HITOFF&p=1&u=%2Fnetahtml%2FPTO%2Fsearch-bool.html&r=1&f=G&l=50&co1=AND&d=PTXT&s1=7079362.PN.&OS=PN/7079362&RS=PN/7079362
196 | TRUE | FALSE | Magnetoresistive devices are formed on the insulating surface of a substrate made of silicon. The devices are connected in series through an insulating film using a wiring layer formed on the surface of the substrate. An insulating film for passivation is formed to cover the devices and the wiring layer. A magnetic shield layer of Ni--Fe alloy is formed on the passivation insulating film through an organic film for relieving thermal stress to cover one of the devices. After removal of the sensor chip containing the magnetoresistive devices and other components from the wafer, the chip is bonded to a lead frame through an Ag paste layer by heat treatment. Preferably, the magnetic shield layer is made of a Ni--Fe alloy having a Ni content of 69% or less. | 26610780 | http://patft.uspto.gov/netacgi/nph-Parser?Sect1=PTO2&Sect2=HITOFF&p=1&u=%2Fnetahtml%2FPTO%2Fsearch-bool.html&r=1&f=G&l=50&co1=AND&d=PTXT&s1=7078238.PN.&OS=PN/7078238&RS=PN/7078238
197 | TRUE | FALSE | A magnetic recording transducer, useful in a magnetic data storage device, having a read element with improved magnetic stability and a narrow track width is described. An MR stripe according to the invention has a magnetic-stability inducing (MSI) shape selected from an essentially trapezoidal shape, an essentially hexagonal shape, an essentially race-track shape, and an essentially half race track shape. These MSI shapes are oriented in a plane perpendicular to the air-bearing surface (ABS). The MSI shapes are used to encourage the formation of a single magnetic domain state with magnetization direction parallel to the ABS in the absence of a magnetic bias. In one embodiment according to the invention the sensor structure is overlaid on the sides of the top surface with layers of electrically conductive material (overlaid leads) to define an approximately rectangular active region of the larger MSI shape. A sensor structure according to the invention with overlaid leads will have a narrower track width with improved magnetic stability than a sensor which has a comparable volume of magnetoresistive material in a rectangular MR stripe. In another embodiment of the invention the sensor structure has edge-butt leads that make contact at the outer edges of the sensor without substantially overlaying the top surface. | 31977726 | http://patft.uspto.gov/netacgi/nph-Parser?Sect1=PTO2&Sect2=HITOFF&p=1&u=%2Fnetahtml%2FPTO%2Fsearch-bool.html&r=1&f=G&l=50&co1=AND&d=PTXT&s1=7075761.PN.&OS=PN/7075761&RS=PN/7075761
198 | TRUE | FALSE | A read/write head for a disk drive having a magnetoresistive (MR) read element and an inductive write element suitable for perpendicular recording of data onto a disk having a media layer in which the data is stored perpendicularly to the planar surface of the disk and a soft underlayer (SUL) underneath the media layer to provide a low reluctance return path for the magnetic recording field. The write element includes a vertically-oriented write pole and a downstream write shield that is magnetically connected to the write pole by a magnetic via. One or more pancake coils are employed to produce a magnetic field that is focused by the tip of the write pole which is relatively smaller than the remainder of the write pole. The design of the write shield, the write pole, the magnetic vias, and the conductive coils is such as to provide an optimal magnetic field gradient and an optimal write field strength. | 36644128 | http://patft.uspto.gov/netacgi/nph-Parser?Sect1=PTO2&Sect2=HITOFF&p=1&u=%2Fnetahtml%2FPTO%2Fsearch-bool.html&r=1&f=G&l=50&co1=AND&d=PTXT&s1=7075756.PN.&OS=PN/7075756&RS=PN/7075756
199 | TRUE | FALSE | A magneto-resistance effect element of the present invention allows detection of a micro-bit signal with a high sensitivity. The magneto-resistance effect element is provided with a first magnetic substance layer, a spacer layer stacked on the first magnetic substance layer, a second magnetic substance layer stacked on the spacer, an insulating layer positioned adjacent to a stacked structure comprising the first magnetic substance layer, the spacer layer and the second magnetic substance layer, a gate electrode positioned adjacent to the insulating layer, and a magnetism sensitive region controlled by a voltage applied to the gate electrode. | 32025408 | http://patft.uspto.gov/netacgi/nph-Parser?Sect1=PTO2&Sect2=HITOFF&p=1&u=%2Fnetahtml%2FPTO%2Fsearch-bool.html&r=1&f=G&l=50&co1=AND&d=PTXT&s1=7075755.PN.&OS=PN/7075755&RS=PN/7075755
200 | TRUE | FALSE | Disclosed is a magnetic sensor provided with a magnetoresistive effect element capable of stably maintaining a direction of magnetization in a magnetic domain of a free layer. The magnetic sensor includes a magnetoresistive effect element provided with narrow zonal portions including a pinned and a free layer. Disposed below both ends of the free layer are bias magnet films that apply a bias magnetic field to the free layer and an initializing coil 31 disposed near the free layer. Further, magnetizing the bias magnet films and fixing a direction of magnetization of the pinned layer are performed by a magnetic field formed by a magnet array configured such that permanent magnets are arranged on a lattice point of a tetragonal lattice wherein magnet pole polarity is different from adjacent magnet pole polarity spaced by the shortest route. | 32473624 | http://patft.uspto.gov/netacgi/nph-Parser?Sect1=PTO2&Sect2=HITOFF&p=1&u=%2Fnetahtml%2FPTO%2Fsearch-bool.html&r=1&f=G&l=50&co1=AND&d=PTXT&s1=7075395.PN.&OS=PN/7075395&RS=PN/7075395
201 | TRUE | FALSE | An imaging technique is disclosed for multi-echo, magnetic resonance imaging that addresses amplitude modulations, such as those caused by T2 decay and stimulated echo refocusing, in acquired MR data. Acquired MR data is corrected by non-phase encoded data such that amplitude modulations in the echo signal are addressed. Reducing the effects of amplitude modulations in the echo signal reduces ghosting and thereby improves image quality. | 36644082 | http://patft.uspto.gov/netacgi/nph-Parser?Sect1=PTO2&Sect2=HITOFF&p=1&u=%2Fnetahtml%2FPTO%2Fsearch-bool.html&r=1&f=G&l=50&co1=AND&d=PTXT&s1=7075299.PN.&OS=PN/7075299&RS=PN/7075299
202 | TRUE | FALSE | A magnetic powder for magnetic recording is provided that has improved properties suitable for a magnetic recording medium used with a high-sensitivity read head utilizing an MR device. The magnetic powder is composed of iron-base acicular particles containing Co, Al, R (rare earth elements, including Y) and oxygen within the ranges of Co/Fe=10 50 at. %, dissolved Al/(Fe+Co)=5 50 at. %, R/(Fe+Co)=2 25 at. % and oxygen=not greater than 25 wt %; and the acicular particles have an average major axis length of 25 80 nm and a saturated magnetization .sigma.s of 10 130 emu/g, | 27751192 | http://patft.uspto.gov/netacgi/nph-Parser?Sect1=PTO2&Sect2=HITOFF&p=1&u=%2Fnetahtml%2FPTO%2Fsearch-bool.html&r=1&f=G&l=50&co1=AND&d=PTXT&s1=7074281.PN.&OS=PN/7074281&RS=PN/7074281
203 | TRUE | FALSE | A magnetoresistance effect element comprises a magnetoresistance effect film including a magnetically pinned layer whose direction of magnetization is pinned substantially in one direction, a magnetically free layer whose direction of magnetization changes in response to an external magnetic field, and a nonmagnetic intermediate layer located between the pinned layer and the free layer; and a pair of electrodes electrically connected to said magnetoresistance effect film to supply a sense current perpendicularly to a film plane of said magnetoresistance effect film. The intermediate layer has a first layer including a first region whose resistance is relatively high and second regions whose resistance is relatively low. The sense current preferentially flows through the second regions when the current passes the first layer. Alternatively, the concentration of oxygen in the first layer may have a two-dimensional fluctuation, and a first region where the concentration of oxygen is equal to or higher than 40 atomic % and a second region where the concentration of oxygen is equal to or lower than 35 atomic % may be provided in the first layer. | 29386746 | http://patft.uspto.gov/netacgi/nph-Parser?Sect1=PTO2&Sect2=HITOFF&p=1&u=%2Fnetahtml%2FPTO%2Fsearch-bool.html&r=1&f=G&l=50&co1=AND&d=PTXT&s1=7072153.PN.&OS=PN/7072153&RS=PN/7072153
204 | TRUE | FALSE | A magnetic resonance imaging apparatus generates an MR signal from an object to be examined by applying a gradient field pulse generated by a gradient field coil and a high-frequency magnetic field pulse generated by a high-frequency coil to the object in a static field generated by a static field magnet, and reconstructs an image on the basis of the MR signal. The gradient field coil is housed in a sealed vessel. Numerous techniques are disclosed to reduce adverse effects of vibrations caused by rapidly changing gradient coil currents. By judicious use of non-conducting connection components between gantry components at some joint portions requiring electrical contact and at some other portions not requiring electrical contact, the generation of adverse B waves, and/or induced electron flow in response to physical vibration between joint components can be reduced. | 27480942 | http://patft.uspto.gov/netacgi/nph-Parser?Sect1=PTO2&Sect2=HITOFF&p=1&u=%2Fnetahtml%2FPTO%2Fsearch-bool.html&r=1&f=G&l=50&co1=AND&d=PTXT&s1=7071693.PN.&OS=PN/7071693&RS=PN/7071693
205 | TRUE | FALSE | Featured are methods for magnetic resonance imaging in which MR signals of selected tissues, fluid or body components in a target area are desired to be essentially eliminated, which method includes applying an initial RF inversion pulse to invert the magnetization of the selected tissues or to apply any other T1 preparation aimed at nulling one or more tissue species and successively applying one or more RF inversions pulses thereafter. More particularly, the successively applied RF inversion pulses are applied so as to essentially maintain the magnetization of the selected tissues at or about the zero-crossing point of the longitudinal magnetization. Such methods further include interleaving a plurality of excitation pulses for acquiring image data and the RF inversion pulses so that at least one of the plurality of excitation pulses follows in a time sequence the application of one of the applied RF inversion pulses such that the image data is acquired following an inversion pulse. | 32469521 | http://patft.uspto.gov/netacgi/nph-Parser?Sect1=PTO2&Sect2=HITOFF&p=1&u=%2Fnetahtml%2FPTO%2Fsearch-bool.html&r=1&f=G&l=50&co1=AND&d=PTXT&s1=7071689.PN.&OS=PN/7071689&RS=PN/7071689
206 | TRUE | FALSE | One block SB serving as a fundamental unit constituting a data reading circuit is constituted by four memory cells MS1 to MS4 connected electrically in series, four FETs S1 to S4 connected in parallel with the memory cells MS1 to MS4 in one-to-one correspondence, and an FET S0 connected to one of series connection ends of the memory cells MS1 to MS4. Each memory cell MS1-MS4 is formed out of a TMR element having two TMR element portions connected electrically in series. The two TMR element portions are connected in series to thereby form a series connection body. A sensing current flows in only through one end of the series connection body of the two TMR element portions, passes through the TMR element portions in turn, and then flows out only through the other end of the series connection body. Further, the TMR element 11 has two TMR element portions 11A and 11B. The TMR element portions 11A and 11B are disposed in a direction parallel with their laminated surfaces with respect to each other. The TMR element portions 11A and 11B are electrically connected in series to thereby form a series connection body. A sensing current for detecting a change in magnetoresistance flows in only through one end of the series connection body of the two TMR element portions 11A and 11B, passes through the TMR element portions 11A and 11B in turn, and then flows out only through the other end of the series connection body. The sensing current flows through an effective area effective in changing the magnetoresistance in each TMR element portion 11A, 11B, and in a direction substantially perpendicular to the laminated surface. | 34227992 | http://patft.uspto.gov/netacgi/nph-Parser?Sect1=PTO2&Sect2=HITOFF&p=1&u=%2Fnetahtml%2FPTO%2Fsearch-bool.html&r=1&f=G&l=50&co1=AND&d=PTXT&s1=7068530.PN.&OS=PN/7068530&RS=PN/7068530
207 | TRUE | FALSE | A soft magnetic layer is made of nickel iron alloy containing crystals of the face-centered cubic lattice and crystals of the body-centered cubic lattice. The face-centered cubic lattice serves to establish a soft magnetic property in the nickel iron alloy. The body-centered cubic lattice contributes to reduction in the electric resistance of the magnetoresistive film as well as to improvement of the magnetoresistive ratio of the magnetoresistive film. Even if the magnetoresistive film is further reduced in size, the magnetoresistive film can sufficiently be prevented from suffering from an increase in the temperature. Even if a sensing current of a larger current value is supplied to the magnetoresistive film, the magnetoresistive film is reliably prevented from deterioration in the characteristics as well as destruction. | 19191523 | http://patft.uspto.gov/netacgi/nph-Parser?Sect1=PTO2&Sect2=HITOFF&p=1&u=%2Fnetahtml%2FPTO%2Fsearch-bool.html&r=1&f=G&l=50&co1=AND&d=PTXT&s1=7068477.PN.&OS=PN/7068477&RS=PN/7068477
208 | TRUE | FALSE | The inner side end faces of electrode layers are formed in a region under which bias layers are not formed, to be located behind a magnetoresistive film in the height direction. Therefore, a sensing current flowing from the electrode layers can be appropriately inhibited from shunting to the bias layers, thereby permitting the manufacture of a magnetic sensing element capable of complying with track narrowing and suppressing variations in the track width Tw. | 18972552 | http://patft.uspto.gov/netacgi/nph-Parser?Sect1=PTO2&Sect2=HITOFF&p=1&u=%2Fnetahtml%2FPTO%2Fsearch-bool.html&r=1&f=G&l=50&co1=AND&d=PTXT&s1=7068476.PN.&OS=PN/7068476&RS=PN/7068476
209 | TRUE | FALSE | A magnetic head is provided. The magnetic head comprises a magnetoresistance film, a flux guide, and a flux-guide regulating film. The flux guide guides a signal magnetic field from a magnetic recording medium to the magnetoresistance film. The flux-guide regulating film aligns magnetic domains of the flux guide into a single magnetic domain. | 18913396 | http://patft.uspto.gov/netacgi/nph-Parser?Sect1=PTO2&Sect2=HITOFF&p=1&u=%2Fnetahtml%2FPTO%2Fsearch-bool.html&r=1&f=G&l=50&co1=AND&d=PTXT&s1=7068475.PN.&OS=PN/7068475&RS=PN/7068475
210 | TRUE | FALSE | An implantable fluid valve for the adjustable limitation of the fluid pressure in the brain of a patient, has all valve component parts composed of non-magnetic material, thereby making the valve MR-compatible. | 7682130 | http://patft.uspto.gov/netacgi/nph-Parser?Sect1=PTO2&Sect2=HITOFF&p=1&u=%2Fnetahtml%2FPTO%2Fsearch-bool.html&r=1&f=G&l=50&co1=AND&d=PTXT&s1=7066901.PN.&OS=PN/7066901&RS=PN/7066901
211 | TRUE | FALSE | A magnetoresistance effect device having a basic structure wherein a multi-layer film comprising a unit of magnetic layer/non-magnetic layer/magnetic layer/antiferromagnetic layer, or antiferromagnetic layer/magnetic layer/non-magnetic layer/magnetic layer is formed with a protective film on a surface of the magnetoresistance effect device employing one of a metal, oxide material, nitride material, a mixture of oxide and nitride material, a double-layer film of metal/oxide, a double-layer film of metal/nitride, or a double-layer film of metal/(mixture of oxide and nitride) of film thickness between 2 nm and 7 nm. | 14869557 | http://patft.uspto.gov/netacgi/nph-Parser?Sect1=PTO2&Sect2=HITOFF&p=1&u=%2Fnetahtml%2FPTO%2Fsearch-bool.html&r=1&f=G&l=50&co1=AND&d=PTXT&s1=7064936.PN.&OS=PN/7064936&RS=PN/7064936
212 | TRUE | FALSE | A lead overlay magnetoresistive sensor has leads with substantially vertical end walls to accentuate sense current near the ends of the leads. Insulating layers isolate the hard bias layers from the path of the sense current. A lead overlay magnetoresistive sensor does not exhibit significant trackwidth widening. A disk drive has a read element including a lead overlay magnetoresistive sensor with leads having substantially vertical end walls. | 33517252 | http://patft.uspto.gov/netacgi/nph-Parser?Sect1=PTO2&Sect2=HITOFF&p=1&u=%2Fnetahtml%2FPTO%2Fsearch-bool.html&r=1&f=G&l=50&co1=AND&d=PTXT&s1=7064935.PN.&OS=PN/7064935&RS=PN/7064935
213 | TRUE | FALSE | A magnetoresistive (MR) sensor having reduced operating temperature is disclosed. The MR sensor, which includes an MR stack having a magnetoresistive layer, is configured to operate in a current-perpendicular-to-plane (CPP) mode wherein a sense current flows substantially perpendicular to a longitudinal plane of the magnetoresistive layer. The MR sensor further includes a thermal sink layer positioned with respect to the MR stack to reduce an operating temperature of the magnetoresistive sensor. The thermal sink layer is made of a material having high thermal conductivity, and is preferably separated from the MR stack by a metallic cap or seed layer. | 29270859 | http://patft.uspto.gov/netacgi/nph-Parser?Sect1=PTO2&Sect2=HITOFF&p=1&u=%2Fnetahtml%2FPTO%2Fsearch-bool.html&r=1&f=G&l=50&co1=AND&d=PTXT&s1=7064934.PN.&OS=PN/7064934&RS=PN/7064934
214 | TRUE | FALSE | A magnetoresistive layer system including a layer sequence including at least two magnetic layers, a non-magnetic, electrically conductive intermediate layer being arranged between them; the electrical resistance of the layer system being changeable as a function of an external magnetic field acting on the layer system. At least one magnetically hard layer is integrated in the layer system, at least in certain areas, applying a magnetic field at least in the area of a boundary surface between the magnetic layers and the intermediate layer. The magnetoresistive layer system is suitable in particular for use in a GMR sensor element including coupled multilayers or in an AMR sensor element having a barberpole structure. In addition, the system includes a gradiometer including a plurality of such layer systems. | 7687819 | http://patft.uspto.gov/netacgi/nph-Parser?Sect1=PTO2&Sect2=HITOFF&p=1&u=%2Fnetahtml%2FPTO%2Fsearch-bool.html&r=1&f=G&l=50&co1=AND&d=PTXT&s1=7064649.PN.&OS=PN/7064649&RS=PN/7064649
215 | TRUE | FALSE | A magnetoresistive sensor having an MR stack biased by high anisotropy hard bias elements thereby reducing distortion in sensor operation and improving head to head operational values. The high anisotropy hard bias elements are formed from a hard magnetic material deposited in a thin film having a substantially axial preferred direction of magnetic anisotropy prior to application of a setting field. The magnetic anisotropy in the hard magnetic material is formed by oblique deposition in a direction approximately normal to the preferred direction of anisotropy in the resulting hard bias element. | 34574141 | http://patft.uspto.gov/netacgi/nph-Parser?Sect1=PTO2&Sect2=HITOFF&p=1&u=%2Fnetahtml%2FPTO%2Fsearch-bool.html&r=1&f=G&l=50&co1=AND&d=PTXT&s1=7061731.PN.&OS=PN/7061731&RS=PN/7061731
216 | TRUE | FALSE | A spin-valve magnetoresistive read element has a thin conductive lead layer of high sheet conductivity, high hardness, high melting point, high corrosion resistance and lacking the propensity for smearing, oozing, electromigration and nodule formation. Said lead layer is formed upon the hard magnetic longitudinal bias layer of an abutted junction spin-valve type magnetoresistive read head and said read head is therefore suitable for reading high density recorded disks at high RPM. | 24770428 | http://patft.uspto.gov/netacgi/nph-Parser?Sect1=PTO2&Sect2=HITOFF&p=1&u=%2Fnetahtml%2FPTO%2Fsearch-bool.html&r=1&f=G&l=50&co1=AND&d=PTXT&s1=7061730.PN.&OS=PN/7061730&RS=PN/7061730
217 | TRUE | FALSE | A magnetoresistive includes a magnetoresistive layer which converts magnetic signals to electric signals and a pair of electrodes for allowing an electrically sensing current to flow across the magnetoresistive layer is made between an upper shield and an under shield with upper gap layer and under gap layer intervening between the magnetoresistive layer and the shields. By using a multi-layered varistor film or films of a material such as ZnO, SiC, SrTiO, Si etc. in combination with an insulating material SiO2, A1203, etc. to connect the magnetoresistive element to the shields and interconnect both electrodes, a magnetoresistive head which withstands breakdown even if the insulating gap layers are made thinner is provided. | 18865397 | http://patft.uspto.gov/netacgi/nph-Parser?Sect1=PTO2&Sect2=HITOFF&p=1&u=%2Fnetahtml%2FPTO%2Fsearch-bool.html&r=1&f=G&l=50&co1=AND&d=PTXT&s1=7061727.PN.&OS=PN/7061727&RS=PN/7061727
218 | TRUE | FALSE | A position transmitter includes at least one magnetoresistive sensor and an associated magnetic multipole wheel having a large number of uniformly arranged pole pairs (2). The at least one sensor comprises first, second third, and fourth magnetoresistive resistors that are electrically connected as a Wheatstone bridge with four half bridges, with a voltage UO being fed in one bridge diagonal and a sinusoidal or cosinusoidal signal being produced on the other diagonal. A distance (d) between the first and second or third and fourth resistors located paral el to one another is selected with reference to a scanning direction of the multipole wheel, such that it is not equal the wavelength of a pole pair. A distance between the first and second resistors and between the third and fourth resistors is the same. | 7653319 | http://patft.uspto.gov/netacgi/nph-Parser?Sect1=PTO2&Sect2=HITOFF&p=1&u=%2Fnetahtml%2FPTO%2Fsearch-bool.html&r=1&f=G&l=50&co1=AND&d=PTXT&s1=7061232.PN.&OS=PN/7061232&RS=PN/7061232
219 | TRUE | FALSE | The method and apparatus for detecting maximum and minimum values, and the torque detecting apparatus and steering apparatus comprising the maximum and minimum values detecting apparatus can detect maximum and minimum values of detection signals without setting a particular value such as a threshold. A signal processing unit provided at the maximum and minimum values detecting apparatus detects a crossing of two detection signals outputted from two MR sensors, and detects maximum and minimum values of the signals based on maximum and minimum values of the signals detected within a time interval defined by the time when a crossing is detected. | 18975671 | http://patft.uspto.gov/netacgi/nph-Parser?Sect1=PTO2&Sect2=HITOFF&p=1&u=%2Fnetahtml%2FPTO%2Fsearch-bool.html&r=1&f=G&l=50&co1=AND&d=PTXT&s1=7058520.PN.&OS=PN/7058520&RS=PN/7058520
220 | TRUE | FALSE | A magnetic sensor including a tunneling magnetoresistive stack with a synthetic antiferromagnet (SAF) free layer. | 36568967 | http://patft.uspto.gov/netacgi/nph-Parser?Sect1=PTO2&Sect2=HITOFF&p=1&u=%2Fnetahtml%2FPTO%2Fsearch-bool.html&r=1&f=G&l=50&co1=AND&d=PTXT&s1=7057865.PN.&OS=PN/7057865&RS=PN/7057865
221 | TRUE | FALSE | Provided is a magnetic reproducing apparatus capable of controlling a magnetic domain of a free layer, and obtaining a sufficient reproduction output even if the size of an MR device is reduced. The MR device is formed so as to have a laminate structure in which a semi-hard magnetic layer and a first ferromagnetic layer (free layer) are exchange-coupled to each other through a non-magnetic exchange coupling layer. Unlike an abutted junction structure using a hard magnetic layer, the distribution of a magnetic bias applied from the semi-hard magnetic layer to the first ferromagnetic layer becomes uniform, thereby the first ferromagnetic layer is brought into a single magnetic domain state. Moreover, the semi-hard magnetic layer has a moderate coercive force lying halfway between soft magnetism and hard magnetism, so the magnetization direction of the first ferromagnetic layer is not fixed. Therefore, the magnetization direction of the first ferromagnetic layer can be easily rotated, thereby a magnetoresistive ratio can be secured, so even if the size of the MR device is reduced, a sufficient reproduction output can be obtained. | 31884489 | http://patft.uspto.gov/netacgi/nph-Parser?Sect1=PTO2&Sect2=HITOFF&p=1&u=%2Fnetahtml%2FPTO%2Fsearch-bool.html&r=1&f=G&l=50&co1=AND&d=PTXT&s1=7057861.PN.&OS=PN/7057861&RS=PN/7057861
222 | TRUE | FALSE | A magneto-resistive device is improved in characteristics by removing a surface oxide film to reduce the resistance and reducing an ion beam damage. The magneto-resistive device has a magneto-resistive layer which comprises a tunnel barrier layer, an underlying pinned layer, and an overlying free layer. A non-magnetic layer is formed on the free layer for protection. A composite-layer film comprised of an insulating layer and a damage reducing layer is formed in contact with an effective region which is effectively involved in detection of magnetism in the magneto-resistive layer without overlapping with the effective region. The damage reducing layer is made of a material which includes at least one element, the atomic weight of which is larger than that of silicon. The insulating layer and damage reducing layer do not constitute a magnetic domain control layer for applying a biasing magnetic field to the free layer. | 30112256 | http://patft.uspto.gov/netacgi/nph-Parser?Sect1=PTO2&Sect2=HITOFF&p=1&u=%2Fnetahtml%2FPTO%2Fsearch-bool.html&r=1&f=G&l=50&co1=AND&d=PTXT&s1=7057859.PN.&OS=PN/7057859&RS=PN/7057859
223 | TRUE | FALSE | A magnetic recording system includes an in-plane magnetic recording medium having a magnetic layer fabricated on a single underlayer or on a plurality of underlayers respectively fabricated on a substrate; a driver unit for driving the in-plane magnetic recording medium in a write direction; a magnetic head having a read unit and a write unit; a unit for moving the magnetic head relative to the in-plane magnetic recording medium; and a read/write signal processing unit for reading an output signal from the magnetic head and writing an input signal to the magnetic recording media, wherein the read unit of the magnetic head is a magnetoresistive head and the single underlayer or at least one of the plurality of underlayers is made of Co-containing amorphous material or fine crystal material, or is made of alloy material, the alloy material having as the main components at least one element selected from a group consisting of Cr, Mo, V and Ta and containing at least one element selected from a group consisting of B, C, P and Bi. The magnetic recording system can be realized which can read and write high density information and have high reliability. | 14882777 | http://patft.uspto.gov/netacgi/nph-Parser?Sect1=PTO2&Sect2=HITOFF&p=1&u=%2Fnetahtml%2FPTO%2Fsearch-bool.html&r=1&f=G&l=50&co1=AND&d=PTXT&s1=7056604.PN.&OS=PN/7056604&RS=PN/7056604
224 | TRUE | FALSE | Noninvasive, MR-compatible methods and systems optically detect mechanical cardiac activity by anatomic (e.g., esophageal) movements. Most preferably, esophageal motion is detected optically and is indicative rhythmic cardiac activities. This esophageal motion may then be detected and used to provide a signal indicative of periods of cardiac activity and inactivity. The signal may be further processed so as to generate a trigger signal that may be input to a MR scanner. In such a manner, MR microscopy may be accomplished to acquire information at a specific phase of the cardiac cycle, for example, in synchrony with periods of cardiac inactivity. Moreover, since mechanical cardiac activity is detected and employed, instead of electrical activity as is employed in conventional techniques, the present invention is immune to electromagnetic interference during MR microscopy. As a result, robust cardiac signals may be monitored and gated during 2-dimensional and 3-dimensional in vivo microscopy. The present invention is therefore especially well suited for MR microscopy of small animals, such as laboratory mice and rats. | 25281282 | http://patft.uspto.gov/netacgi/nph-Parser?Sect1=PTO2&Sect2=HITOFF&p=1&u=%2Fnetahtml%2FPTO%2Fsearch-bool.html&r=1&f=G&l=50&co1=AND&d=PTXT&s1=7054676.PN.&OS=PN/7054676&RS=PN/7054676
225 | TRUE | FALSE | Artifacts in MR images caused by signals emanating from outside the design spherical volume (DSV) of the system are suppressed using customized spatial saturation pulse sequences interleaved with imaging pulse sequences. The spatial saturation pulse sequences are each customized to a specific region and are stored in a library for selective use when needed to suppress artifact producing signals emanating from specific regions outside the DSV. | 22025433 | http://patft.uspto.gov/netacgi/nph-Parser?Sect1=PTO2&Sect2=HITOFF&p=1&u=%2Fnetahtml%2FPTO%2Fsearch-bool.html&r=1&f=G&l=50&co1=AND&d=PTXT&s1=7054675.PN.&OS=PN/7054675&RS=PN/7054675
226 | TRUE | FALSE | A word current source (445) for a magnetoresistive random access memory circuit (420) includes an n-channel transistor (430) including a gate, a source and a drain, where the source is coupled to a supply ground, and the drain is coupled to the magnetoresistive random access memory circuit. A positive supply voltage is coupled to the magnetoresistive random access memory circuit (420) so as to allow current to flow through the magnetoresistive random access memory circuit (420) when an activation signal is applied to the gate by the control circuit. | 34620187 | http://patft.uspto.gov/netacgi/nph-Parser?Sect1=PTO2&Sect2=HITOFF&p=1&u=%2Fnetahtml%2FPTO%2Fsearch-bool.html&r=1&f=G&l=50&co1=AND&d=PTXT&s1=7054185.PN.&OS=PN/7054185&RS=PN/7054185
227 | TRUE | FALSE | The magnetoresistance effect element is of a multilayered structure having at least magnetic layers and an intermediate layer of an insulating material, a semiconductor or an antiferromagnetic material against the magnetic layers, and the magnetoresistance effect element has terminals formed at least on the opposite magnetic layers, respectively, so that a current flows in the intermediate layer. The film surfaces of all the magnetic layers constituting the magnetoresistance effect element are opposed substantially at right angles to the recording surface of a magnetic recording medium. Therefore, the area of the magnetic layers facing the recording surface of the magnetic recording medium can be extremely reduced, and thus the magnetic field from a very narrow region of the high-density recorded magnetic recording medium can be detected by the current which has a tunneling characteristic and passes through the intermediate layer. | 27472880 | http://patft.uspto.gov/netacgi/nph-Parser?Sect1=PTO2&Sect2=HITOFF&p=1&u=%2Fnetahtml%2FPTO%2Fsearch-bool.html&r=1&f=G&l=50&co1=AND&d=PTXT&s1=7054120.PN.&OS=PN/7054120&RS=PN/7054120
228 | TRUE | FALSE | A coupled ferromagnetic structure includes a first ferromagnetic layer, a spacer layer on a first surface of the first ferromagnetic layer, and a second ferromagnetic layer on the spacer layer. Interlayer exchange coupling occurs between the first and second ferromagnetic layers. The coupling may be ferromagnetic or antiferromagnetic. Morphology of the first surface is modified to tailor the interlayer exchange coupling. The structure may form a part of a magnetoresistive device such as a magnetic tunnel junction. | 33517167 | http://patft.uspto.gov/netacgi/nph-Parser?Sect1=PTO2&Sect2=HITOFF&p=1&u=%2Fnetahtml%2FPTO%2Fsearch-bool.html&r=1&f=G&l=50&co1=AND&d=PTXT&s1=7054119.PN.&OS=PN/7054119&RS=PN/7054119
229 | TRUE | FALSE | A spin valve element includes an antiferromagnetic layer, a pinned magnetic layer formed in contact with the antiferromagnetic layer so that the magnetization direction thereof is pinned by an exchange coupling magnetic field with the antiferromagnetic layer, a nonmagnetic conductive layer in contact with the pinned magnetic layer, and a free magnetic layer in contact with the nonmagnetic conductive layer. The free magnetic layer includes a nonmagnetic intermediate layer, and first and second free magnetic layers with the nonmagnetic intermediate layer provided therebetween, the second free magnetic layer is formed in contact with the nonmagnetic conductive layer, the first and second free magnetic layers are antiferromagnetically coupled with each other to bring both layers into a ferrimagnetic state, and either of the first and second free magnetic layers comprises a ferromagnetic insulating film. It is thus possible to increase the sensitivity to an external magnetic field, and suppress the occurrence of a shunt loss to increase the rate of change in magnetoresistance. | 18475419 | http://patft.uspto.gov/netacgi/nph-Parser?Sect1=PTO2&Sect2=HITOFF&p=1&u=%2Fnetahtml%2FPTO%2Fsearch-bool.html&r=1&f=G&l=50&co1=AND&d=PTXT&s1=7054116.PN.&OS=PN/7054116&RS=PN/7054116
230 | TRUE | FALSE | To accurately decrease the gap depth between an upper pole layer and a lower pole layer and the front-end portion width of the upper pole layer. A thin-film magnetic head of the present invention is constituted by forming a lower shielding layer, a read gap layer holding an MR magnetosensitive element, a common pole layer, and a write gap layer in order on an insulating substrate, forming a first flattening layer, a coil pattern layer, and a second flattening layer laminated in order on the write gap layer excluding the vicinity of an ABS plane, and forming an upper pole layer on the write gap layer and the second flattening layer nearby an ABS plane. Moreover, a concave portion is formed on the common pole layer at a position separated from the ABS plane, the concave portion is filled with a nonmagnetic body, and the gap depth between the upper pole layer and the common pole layer is determined by the concave portion. | 15683452 | http://patft.uspto.gov/netacgi/nph-Parser?Sect1=PTO2&Sect2=HITOFF&p=1&u=%2Fnetahtml%2FPTO%2Fsearch-bool.html&r=1&f=G&l=50&co1=AND&d=PTXT&s1=7054107.PN.&OS=PN/7054107&RS=PN/7054107
231 | TRUE | FALSE | A method, apparatus and program storage device for sensing increased resistance changes in an MR element to detect MR sensor events. The initial MR resistance for each slider is recorded during the drive build. The MR resistance is periodically monitored at later stages of the drive build and during normal operation. The later MR sensor resistance measurements are compared to the baseline measurement taken during the drive build to determine if an MR sensor event occurs, such as contact being made between the MR sensor and the recording medium or an MR sensor being positioned ON or OFF the ramp. | 34217716 | http://patft.uspto.gov/netacgi/nph-Parser?Sect1=PTO2&Sect2=HITOFF&p=1&u=%2Fnetahtml%2FPTO%2Fsearch-bool.html&r=1&f=G&l=50&co1=AND&d=PTXT&s1=7054084.PN.&OS=PN/7054084&RS=PN/7054084
232 | TRUE | FALSE | A bias-adjusted giant magnetoresistive (GMR) device includes a ferromagnetic reference layer, which has a magnetization that remains relatively fixed when a range of magnetic fields is applied, and a ferromagnetic switching layer, which has a magnetization that can be changed by applying a relatively small magnetic field. In MRAM applications, the switching layer stores data in the form of the particular orientation of its magnetization relative to the magnetization of the reference layer. At least one of the reference and switching layers is split into at least two ferromagnetic layers separated by one or more layers of a nonmagnetic conductor, such that the hysteresis curve of resistance versus applied magnetic field is substantially symmetric about zero applied magnetic field. | 34551791 | http://patft.uspto.gov/netacgi/nph-Parser?Sect1=PTO2&Sect2=HITOFF&p=1&u=%2Fnetahtml%2FPTO%2Fsearch-bool.html&r=1&f=G&l=50&co1=AND&d=PTXT&s1=7053429.PN.&OS=PN/7053429&RS=PN/7053429
233 | TRUE | FALSE | A single-element magnetoresistive (MR) read head with reduced susceptibility to noise is disclosed. In particular, the present invention addresses the problem of noise generated thermally through contact with the recording medium. The present invention solves this problem by keeping the temperature of the read head at a level that minimizes the noise level. According to a preferred embodiment of the present invention, the shielding material used in the read head is recessed with respect to the magnetic-medium-bearing surface. In an alternative embodiment of the present invention, a thin coating of metal on the read head surface is applied. In yet another embodiment, the read element is operated with a low bias current so as to minimize the thermal effect of power consumption due to electrical resistance. In still another embodiment, the read element makes use of insulating material that is both an electrical insulator and a high quality thermal insulator. | 36423871 | http://patft.uspto.gov/netacgi/nph-Parser?Sect1=PTO2&Sect2=HITOFF&p=1&u=%2Fnetahtml%2FPTO%2Fsearch-bool.html&r=1&f=G&l=50&co1=AND&d=PTXT&s1=7050272.PN.&OS=PN/7050272&RS=PN/7050272
234 | TRUE | FALSE | In a magnetic storage apparatus having a magnetic recording medium, a drive unit for driving this medium in a prespecified recording direction, a magnetic head assembly including a recorder section and reproduction section, means for causing the magnetic head to move relatively with respect to the magnetic record medium, and a record/playback signal processor means for performing signal inputting to the magnetic head and for effecting reproduction of an output signal from the magnetic head, the reproduction section of said magnetic head is composed of a magnetic head of the magnetoresistance effect type, while said magnetic record medium is structured including a substrate and a magnetic layer formed thereover with one or several underlayers being sandwiched therebetween, wherein at least one of the underlayers is a specific layer that is made of amorphous or microcrystalline materials containing therein Ni as the principal or main component thereof and further containing at least one kind of element as selected from the group consisting of Nb and Ta. | 26446224 | http://patft.uspto.gov/netacgi/nph-Parser?Sect1=PTO2&Sect2=HITOFF&p=1&u=%2Fnetahtml%2FPTO%2Fsearch-bool.html&r=1&f=G&l=50&co1=AND&d=PTXT&s1=7050253.PN.&OS=PN/7050253&RS=PN/7050253
235 | TRUE | FALSE | Method and device for magnetic detection of binding of biological molecules on a biochip in which a magnetoresistive sensor device measures an areal density of magnetic nanoparticles on a micro-array, the magnetic nanoparticles being directly or indirectly coupled to a target sample. The magnetoresistive sensor device includes a substrate having attached thereto binding sites able to selectively bind the target sample, and a magnetoresistive sensor for detecting the magnetic field of the nanoparticles coupled to the target sample. The magnetoresistive sensor includes a plurality of magnetoresistive sensing elements, the width and length dimensions of which are at least a factor 10 or more, preferably a factor 100 or more larger than the diameter of the nanoparticles. | 8181541 | http://patft.uspto.gov/netacgi/nph-Parser?Sect1=PTO2&Sect2=HITOFF&p=1&u=%2Fnetahtml%2FPTO%2Fsearch-bool.html&r=1&f=G&l=50&co1=AND&d=PTXT&s1=7048890.PN.&OS=PN/7048890&RS=PN/7048890
236 | TRUE | FALSE | A spin valve magnetoresistance sensor of a thin film magnetic head. In one embodiment, a spin valve magnetoresistance sensor is provided with a spin valve film, in which a base layer including a first base film of Ta or some other nonmagnetic metal and, on top of this, a second base film of an alloy represented by NiFeX (where X is at least one element selected from among Cr, Nb, Rh) is formed on a substrate, and on top of this are formed by layering a free magnetic layer and pinned magnetic layer arranged to enclose a nonmagnetic conductive layer, as well as an antiferromagnetic layer, the second base film has an fcc (face-centered cubic) structure and also has a (111) orientation. | 36318170 | http://patft.uspto.gov/netacgi/nph-Parser?Sect1=PTO2&Sect2=HITOFF&p=1&u=%2Fnetahtml%2FPTO%2Fsearch-bool.html&r=1&f=G&l=50&co1=AND&d=PTXT&s1=7046490.PN.&OS=PN/7046490&RS=PN/7046490
237 | TRUE | FALSE | A first magnetic shielding film is disposed on one surface of a magnetoresistive effective film in a thickness direction thereof, and a second magnetic shielding film is disposed on the other surface of the magnetoresistive effective film in said thickness direction thereof. The antiferromagnetic films are disposed in between the first magnetic shielding film and the second magnetic shielding film, adjacent to and bonded through exchange interaction with at least one of the first magnetic shielding film and the second magnetic shielding film. | 32040648 | http://patft.uspto.gov/netacgi/nph-Parser?Sect1=PTO2&Sect2=HITOFF&p=1&u=%2Fnetahtml%2FPTO%2Fsearch-bool.html&r=1&f=G&l=50&co1=AND&d=PTXT&s1=7046487.PN.&OS=PN/7046487&RS=PN/7046487
238 | TRUE | FALSE | A method for determining whether a data storage device read/write head is a low-flying read/write head or a non low-flying read/write head. A disc attached to a spindle motor is accelerated to an operating rotational velocity, the head is positioned over a portion of the disc non-accessible to customer data and a data pattern of selected frequency is written. A magnetoresistive element of the is biased and the data pattern is read while the disc is decelerated to a predetermined rotational velocity threshold. Occurrence of a read signal landing signature comprising readback signal amplitude modulation prior to reaching the predetermined rotational velocity threshold identifies the head as a low-flying head. Contrawise, non-occurrence of the read signal landing signature prior to reaching the predetermined rotational velocity threshold signifies the head as a non low-flying head. | 28456907 | http://patft.uspto.gov/netacgi/nph-Parser?Sect1=PTO2&Sect2=HITOFF&p=1&u=%2Fnetahtml%2FPTO%2Fsearch-bool.html&r=1&f=G&l=50&co1=AND&d=PTXT&s1=7046463.PN.&OS=PN/7046463&RS=PN/7046463
239 | TRUE | FALSE | An integrated signal isolator is provided to isolate first and second circuits. First, second, third, and fourth magnetoresistors of the isolator are coupled together so as to form a Wheatstone bridge. The first second, third, and fourth magnetoresistors are arranged so that the Wheatstone bridge is immune to uniform external magnetic fields having any direction. An input strap generates magnetic fields across the first, second, third and fourth magnetoresistors in response to a signal from the first circuit so that the Wheatstone bridge provides an output to the second circuit that is commensurate with the signal from the first circuit. | 21947648 | http://patft.uspto.gov/netacgi/nph-Parser?Sect1=PTO2&Sect2=HITOFF&p=1&u=%2Fnetahtml%2FPTO%2Fsearch-bool.html&r=1&f=G&l=50&co1=AND&d=PTXT&s1=7046117.PN.&OS=PN/7046117&RS=PN/7046117
240 | TRUE | FALSE | The acquisition of MR images while utilizing sub-sampling of the RF signals generated in the patient 21 to be examined is known. Such sub-sampling methods require at least two RF receiving coils which should not have a substantial component of their sensitivity vectors in common. According to the invention at least two coils 22a, 22b are used, a first one (22a) having its sensitivity vector extending substantially transversely of its physical coil plane whereas a second one (22b) has its sensitivity vector extending substantially parallel to its physical coil plane. The coils can thus be placed close to the surface of the patient without interfering with each other. They can be arranged in such a manner that their planes are oriented parallel to the main magnetic field Bo. Moreover, the coils can be arranged so as to overlap substantially, so that they provide the same field of view. | 8180812 | http://patft.uspto.gov/netacgi/nph-Parser?Sect1=PTO2&Sect2=HITOFF&p=1&u=%2Fnetahtml%2FPTO%2Fsearch-bool.html&r=1&f=G&l=50&co1=AND&d=PTXT&s1=7046006.PN.&OS=PN/7046006&RS=PN/7046006
241 | TRUE | FALSE | A system and method of reducing noise due to thermally activated spin waves in a magnetoresistive (MR) element is disclosed. The MR element includes a free layer, a reference layer, and a spacer layer, the spacer layer being positioned between the free layer and the reference layer. To reduce noise, a magnetization of the reference layer is pinned in a fixed direction. A spin polarized current perpendicular to a plane of the free layer, reference layer, and spacer layer is subsequently produced such that the current exerts a spin momentum transfer torque on localized electron spins to reduce noise due to thermally activated spin waves. The spin momentum transfer torque opposes the intrinsic damping of the free layer, thereby reducing noise in the MR element. | 32069774 | http://patft.uspto.gov/netacgi/nph-Parser?Sect1=PTO2&Sect2=HITOFF&p=1&u=%2Fnetahtml%2FPTO%2Fsearch-bool.html&r=1&f=G&l=50&co1=AND&d=PTXT&s1=7042685.PN.&OS=PN/7042685&RS=PN/7042685
242 | TRUE | FALSE | A magnetoresistive magnetic data storage product and a method for fabrication thereof both employ a magnetic data storage device formed over a substrate. The magnetic data storage device comprises a free magnetoresistive material layer separated from a pinned magnetoresistive material layer by a dielectric spacer material layer, each having a sidewall. The magnetic data storage product also comprises a sidewall spacer material layer formed annularly surrounding and covering the sidewall of at least one of the free magnetoresistive material layer and the pinned magnetoresistive material layer. The magnetic data storage product is fabricated with enhanced magnetic data storage density. | 32989559 | http://patft.uspto.gov/netacgi/nph-Parser?Sect1=PTO2&Sect2=HITOFF&p=1&u=%2Fnetahtml%2FPTO%2Fsearch-bool.html&r=1&f=G&l=50&co1=AND&d=PTXT&s1=7042032.PN.&OS=PN/7042032&RS=PN/7042032
243 | TRUE | FALSE | There is provided a magnetic memory device which has a small switching current for a writing line and which has a small variation therein. A method for producing such a magnetic memory device includes: forming a magnetoresistive effect element; forming a first insulating film so as to cover the magnetoresistive effect element; forming a coating film so as to cover the first insulating film; exposing a top face of the magnetoresistive effect element; forming an upper writing line on the magnetoresistive effect element; exposing the first insulating film on a side portion of the magnetoresistive effect element by removing a part or all of the coating film; and forming a yoke structural member so as to cover at least a side portion of the upper writing line and so as to contact the exposed first insulating film on the side portion of the magnetoresistive effect element. | 28449780 | http://patft.uspto.gov/netacgi/nph-Parser?Sect1=PTO2&Sect2=HITOFF&p=1&u=%2Fnetahtml%2FPTO%2Fsearch-bool.html&r=1&f=G&l=50&co1=AND&d=PTXT&s1=7041603.PN.&OS=PN/7041603&RS=PN/7041603
244 | TRUE | FALSE | A magnetic recording medium having on a nonmagnetic support at least one magnetic layer that contains a ferromagnetic metal powder and a binder and has surface roughness of 3 nm or below, with that the ferromagnetic metal powder has an average major-axis length of 30 to 100 nm and saturation magnetization .sigma.s of 70 to 100 Am.sup.2/kg and the magnetic layer further contains SiO.sub.2 grains having an average size of 5 to 30 nm, which shows excellent electromagnetic conversion characteristics, ensures reduction in MR head abrasion and has enhanced scratch resistance. | 32767190 | http://patft.uspto.gov/netacgi/nph-Parser?Sect1=PTO2&Sect2=HITOFF&p=1&u=%2Fnetahtml%2FPTO%2Fsearch-bool.html&r=1&f=G&l=50&co1=AND&d=PTXT&s1=7041397.PN.&OS=PN/7041397&RS=PN/7041397
245 | TRUE | FALSE | A method of fabricating a current-perpendicular-to-plane (CPP) giant magnetoresistive (GMR) sensor stack, wherein the parasitic resistance of the high-resistance antiferromagnetic (AFM) pinning layer is effectively reduced by enlarging its surface area and forming between it and the remainder of the sensor stack an equal area, contiguous, thin, highly conductive ferromagnetic layer, the current channeling (CCL) layer. The magnetic properties and increased current carrying capacity of the CCL allows the AFM pinning layer to effectively couple to the pinned layer while eliminating the effect of its high resistance on the sensor sensitivity as measured by the GMR ratio, .DELTA.R/R. | 32987837 | http://patft.uspto.gov/netacgi/nph-Parser?Sect1=PTO2&Sect2=HITOFF&p=1&u=%2Fnetahtml%2FPTO%2Fsearch-bool.html&r=1&f=G&l=50&co1=AND&d=PTXT&s1=7040005.PN.&OS=PN/7040005&RS=PN/7040005
246 | TRUE | FALSE | The magnetic memory includes a plurality of memory cells, each memory cell including: at least one writing wire; at least one data storage portion, provided on at least one portion of an outer periphery of the writing wire, which comprises a ferromagnetic material whose magnetization direction can be inverted by causing a current to flow in the writing wire; and at least one magneto-resistance effect element, disposed in the vicinity of the data storage portion, which senses the magnetization direction of the data storage portion. | 32461962 | http://patft.uspto.gov/netacgi/nph-Parser?Sect1=PTO2&Sect2=HITOFF&p=1&u=%2Fnetahtml%2FPTO%2Fsearch-bool.html&r=1&f=G&l=50&co1=AND&d=PTXT&s1=7038939.PN.&OS=PN/7038939&RS=PN/7038939
247 | TRUE | FALSE | An apparatus having improved hard bias properties of layers of a magnetoresistance sensor is disclosed. Properties of the hard bias layer are improved using a seedlayer structure that includes at least a layer of silicon and a layer comprising chromium or chromium molybdenum. Further, benefits are achieved when the seedlayer structure includes a layer of tantalum. | 34376950 | http://patft.uspto.gov/netacgi/nph-Parser?Sect1=PTO2&Sect2=HITOFF&p=1&u=%2Fnetahtml%2FPTO%2Fsearch-bool.html&r=1&f=G&l=50&co1=AND&d=PTXT&s1=7038892.PN.&OS=PN/7038892&RS=PN/7038892
248 | TRUE | FALSE | A method and apparatus for providing precise control of magnetic coupling field in NiMn top spin valve heads and amplitude enhancement is disclosed. The magnetic coupling between free and pinned layers in NiMn top spin valve heads is precisely controlled by employing the surface oxidation of Cu seed layer or/and Cu spacer layer that improve both the interfacial quality and the crystalline texture. According to the present invention the magnitude of coupling field can be precisely controlled without affecting resistance, and the amplitude of giant magneto-resistive(GMR) heads is improved by 15% at the same coupling field without affecting asymmetry performance. Thus, the present invention improves not only the interfacial roughness, but also improves the magnetic layer texture. The oxidation of Cu seed layer in the NiMn top spin valve structure provides more robust process with good control in coupling field that affects asymmetry of a GMR head. | 21898213 | http://patft.uspto.gov/netacgi/nph-Parser?Sect1=PTO2&Sect2=HITOFF&p=1&u=%2Fnetahtml%2FPTO%2Fsearch-bool.html&r=1&f=G&l=50&co1=AND&d=PTXT&s1=7038891.PN.&OS=PN/7038891&RS=PN/7038891
249 | TRUE | FALSE | A dual spin valve giant magnetoresistance (GMR) sensor having two spin valves with the second spin valve being self-biased is disclosed herein. According to the present invention a dual spin valve system is disclosed wherein the first of the two spin valves in the dual spin valve element is pinned through exchange coupling, i.e., a first anti-ferromagnetic pinning layer and a first ferromagnetic pinned layer structure are exchange coupled for pinning the first magnetic moment of the first ferromagnetic pinned layer structure in a first direction. The second of the two spin valves in the dual spin valve system is self-pinned. The self-pinned spin valve does not use any anti-ferromagnetic layers to pin the magnetization of the pinned layers. | 32029840 | http://patft.uspto.gov/netacgi/nph-Parser?Sect1=PTO2&Sect2=HITOFF&p=1&u=%2Fnetahtml%2FPTO%2Fsearch-bool.html&r=1&f=G&l=50&co1=AND&d=PTXT&s1=7038889.PN.&OS=PN/7038889&RS=PN/7038889
250 | TRUE | FALSE | The invention relates to a method for the contactless detection of the position of a butterfly-valve shaft of a butterfly valve connecting piece, the butterfly-valve shaft being driven by an electric actuator and having a magnet at one end, which is aligned in a contactless manner with a sensor that is located on a cover. An aim of the invention is to reliably guarantee the detection of the position of the butterfly-valve shaft, even over particularly long periods of time using a contactless position detection device. To achieve this, the sensor has a first and a second magnetoresistive sensor element, an approximately sinusoidal signal being generated in the first sensor element and an approximately cosinusodial signal being generated in the second sensor element by means of the magnet, during the rotation of the butterfly-valve shaft. According to the method, an approximately arc tangential signal is generated in the butterfly-valve connecting signal. The control signal is fed to the actuator that is located in the butterfly-valve connecting piece, to adjust the position of the butterfly-valve shaft. | 7691362 | http://patft.uspto.gov/netacgi/nph-Parser?Sect1=PTO2&Sect2=HITOFF&p=1&u=%2Fnetahtml%2FPTO%2Fsearch-bool.html&r=1&f=G&l=50&co1=AND&d=PTXT&s1=7036791.PN.&OS=PN/7036791&RS=PN/7036791
251 | TRUE | FALSE | A magnetoresistive sensor for use in a data storage device has a recessed sensing element (magnetic tunnel junction, CPP spin valve, etc.) with an exchange biased sensing ferromagnetic (free) layer, and a flux guide that magnetically connects the sensing element to a sensing surface of the sensor. The free layer is selectively exchange biased by a layer of exchange bias material placed under non-active regions of the free layer that lie outside the sensing element and flux guide track widths. The flux guide is provided by extending the free layer from a forward edge of the sensing element to the sensor surface. Advantageously, the sensing element and the flux guide have equal track width so that magnetic flux directed from the flux guide into the sensing element is not diluted with consequent loss of sensitivity. | 25447062 | http://patft.uspto.gov/netacgi/nph-Parser?Sect1=PTO2&Sect2=HITOFF&p=1&u=%2Fnetahtml%2FPTO%2Fsearch-bool.html&r=1&f=G&l=50&co1=AND&d=PTXT&s1=7036208.PN.&OS=PN/7036208&RS=PN/7036208
252 | TRUE | FALSE | A magnetization reversal method is a method of applying an external magnetic field to a magnetoresistive film, in which the magnetoresistive film has a structure wherein a nonmagnetic film is placed between magnetic films with an easy axis of magnetization along a perpendicular direction to a film plane and in which the external magnetic field is comprised of magnetic fields from a plurality of directions including a direction of easy magnetization of the magnetic films. | 27481652 | http://patft.uspto.gov/netacgi/nph-Parser?Sect1=PTO2&Sect2=HITOFF&p=1&u=%2Fnetahtml%2FPTO%2Fsearch-bool.html&r=1&f=G&l=50&co1=AND&d=PTXT&s1=7035138.PN.&OS=PN/7035138&RS=PN/7035138
253 | TRUE | FALSE | The present invention provides a tunneling magneto-resistive read sensor structure that improves sensitivity and linear density of the sensor structure. The sensor includes first and second electrodes and a stack positioned between the electrodes. The stack includes first and second free layers with magnetization orientations that are biased relative to each other. A tunneling barrier (insulating layer) or non-magnetic metal spacer is positioned between the first and second free layers. A sense current is passed between the first and second free layers of the stack. The amount of current passing through the first and second free layer changes based upon the orientation of the first and second free layers relative to each other. | 36191068 | http://patft.uspto.gov/netacgi/nph-Parser?Sect1=PTO2&Sect2=HITOFF&p=1&u=%2Fnetahtml%2FPTO%2Fsearch-bool.html&r=1&f=G&l=50&co1=AND&d=PTXT&s1=7035062.PN.&OS=PN/7035062&RS=PN/7035062
254 | TRUE | FALSE | A transducing head includes a first bias element, a second bias element, and a magnetoresistive sensor positioned between the first bias element and the second bias element. The first bias element and the second bias element are each formed of a permanent magnet material having a remanent magnetic moment in a range of about 200 to about 800 emu/cm.sup.3. In a preferred embodiment, the permanent magnet material is an alloy comprising iron, platinum, and at least one material selected from copper, silver, magnesium, lead, zinc, bismuth, and antimony. | 31997875 | http://patft.uspto.gov/netacgi/nph-Parser?Sect1=PTO2&Sect2=HITOFF&p=1&u=%2Fnetahtml%2FPTO%2Fsearch-bool.html&r=1&f=G&l=50&co1=AND&d=PTXT&s1=7035061.PN.&OS=PN/7035061&RS=PN/7035061
255 | TRUE | FALSE | A giant magneto-resistive effect element includes a lamination layer structure portion (10) in which at least a free layer (4) the magnetization of which is rotated in response to an external magnetic field, a fixed layer (2), an antiferromagnetic layer (1) for fixing the magnetization of the fixed layer (2) and a nonmagnetic layer (3) interposed between the free layer (4) and the fixed layer (2) are laminated with each other. A sense current flows to substantially a lamination layer direction of the lamination layer structure portion (10) and the lamination layer structure portion (10) has disposed thereon a high-resistance layer (R) which crosses a path of the sense current, whereby an element resistance can be increased and a magneto-resistance change amount can be increased. Thus, a magneto-resistive effect element, a magneto-resistive effect type magnetic sensor, a magneto-resistive effect type magnetic head and a magnetic memory become able to increase a magneto-resistive change amount. | 19005917 | http://patft.uspto.gov/netacgi/nph-Parser?Sect1=PTO2&Sect2=HITOFF&p=1&u=%2Fnetahtml%2FPTO%2Fsearch-bool.html&r=1&f=G&l=50&co1=AND&d=PTXT&s1=7035058.PN.&OS=PN/7035058&RS=PN/7035058
256 | TRUE | FALSE | An MR thin-film magnetic head includes a lower shield layer, a lower gap layer made of a nonmagnetic electrically conductive material and laminated on the lower shield layer, an MR multilayer in which a current flows in a direction perpendicular to surfaces of layers of the magnetoresistive effect multilayer, the MR multilayer being laminated on the lower gap layer, an upper gap layer made of a nonmagnetic electrically conductive material and laminated on the MR multilayer, an insulation gap layer made of an insulation material and formed at least between the lower shield layer and the upper gap layer, an upper shield layer laminated on the upper gap layer and the insulation gap layer, and an additional insulation layer formed so that a distance between the lower shield layer and the upper gap layer increases at a location where the MR multilayer is absent. | 18704990 | http://patft.uspto.gov/netacgi/nph-Parser?Sect1=PTO2&Sect2=HITOFF&p=1&u=%2Fnetahtml%2FPTO%2Fsearch-bool.html&r=1&f=G&l=50&co1=AND&d=PTXT&s1=7035057.PN.&OS=PN/7035057&RS=PN/7035057
257 | TRUE | FALSE | Two sensor units are formed from magnetoresistive material. Elements of the first sensor unit have a total anisotropy field in a first direction. Elements of the second sensor unit have a total anisotropy field in a second direction. An integral coil sets a direction of magnetization in the elements of the first and second sensor units. An output of the first sensor unit is representative of magnetic field components perpendicular to the first direction and an output of the second sensor is representative of magnetic field components perpendicular to the second direction. | 22194441 | http://patft.uspto.gov/netacgi/nph-Parser?Sect1=PTO2&Sect2=HITOFF&p=1&u=%2Fnetahtml%2FPTO%2Fsearch-bool.html&r=1&f=G&l=50&co1=AND&d=PTXT&s1=7034651.PN.&OS=PN/7034651&RS=PN/7034651
258 | TRUE | FALSE | A magnetoresistive effect element may be given satisfactory magnetic characteristics because a deterioration of a magnetoresistive changing rate by annealing can be suppressed and a magnetic memory device includes this magnetoresistive effect element to provide excellent write characteristics. A magnetoresistive effect element has a pair of ferromagnetic layers (magnetization fixed layer 5 and magnetization free layer 7) opposed to each other through an intermediate layer 6 to cause an electric current to flow in the direction perpendicular to the layer surface to obtain a magnetoresistive change. A magnetic memory device comprises the magnetoresistive effect element 1 in which at least one of the pair of ferromagnetic layers 5, 7 contains an amorphous ferromagnetic material whose crystallization temperature is higher than 623 K and bit lines and word lines sandwiching this magnetoresistive effect element and the magnetoresistive effect element in the thickness direction. | 31492189 | http://patft.uspto.gov/netacgi/nph-Parser?Sect1=PTO2&Sect2=HITOFF&p=1&u=%2Fnetahtml%2FPTO%2Fsearch-bool.html&r=1&f=G&l=50&co1=AND&d=PTXT&s1=7034348.PN.&OS=PN/7034348&RS=PN/7034348
259 | TRUE | FALSE | A method of adjusting or locally modifying the direction of magnetization of a ferromagnetic layer in a magnetoresistive layer system using a heat stamp is described, the ferromagnetic layer being stabilized over an antiferromagnetic layer. The antiferromagnetic layer is heated, using a heat stamp, over a threshold temperature, above which the influence of this layer on the direction of magnetization of the adjacent ferromagnetic layer disappears; subsequently, the ferromagnetic layer is exposed to an external magnetic field of a predefined direction, and finally the antiferromagnetic layer is cooled again below the threshold temperature. In addition, a heat stamp having a base body and a heatable stamp structure connected to the base body and matching the dimensions of or similar to the magnetoresistive layer system is described. The heat stamp and the method described are suitable in particular for manufacturing a magnetoresistive layer system operating by the spin valve principle, which has a plurality of magnetoresistive layer systems having at least partially different resulting directions of magnetization in the particular layers, the magnetoresistive layer systems being interconnected in the form of a Wheatstone bridge in particular. | 29719490 | http://patft.uspto.gov/netacgi/nph-Parser?Sect1=PTO2&Sect2=HITOFF&p=1&u=%2Fnetahtml%2FPTO%2Fsearch-bool.html&r=1&f=G&l=50&co1=AND&d=PTXT&s1=7033849.PN.&OS=PN/7033849&RS=PN/7033849
260 | TRUE | FALSE | A biosensor and a sensing cell array using a biosensor are disclosed. Adjacent materials containing a plurality of different ingredients are analyzed to determine the ingredients based on their magnetic susceptibility or dielectric constant. A sensing cell array includes such as a magnetization pair detection sensor including a MTJ (Magnetic Tunnel Junction) or GMR (Giant Magnetoresistive) device, a magnetoresistive sensor including a MTJ device and a magnetic material (current line), a dielectric constant sensor including a sensing capacitor and a switching device, a magnetization hole detection sensor including a MTJ or GMR device, a current line, a free ferromagnetic layer and a switching device, and a giant magnetoresistive sensor including a GMR device, a switching device and a magnetic material (or forcing wordline). Ingredients of adjacent materials are separated based on electrical characteristics of ingredients by sensing magnetic susceptibility and dielectric constant depending on the sizes of the ingredients. | 36597976 | http://patft.uspto.gov/netacgi/nph-Parser?Sect1=PTO2&Sect2=HITOFF&p=1&u=%2Fnetahtml%2FPTO%2Fsearch-bool.html&r=1&f=G&l=50&co1=AND&d=PTXT&s1=7031186.PN.&OS=PN/7031186&RS=PN/7031186
261 | TRUE | FALSE | A magnetoresistive head comprises a free magnetic layer that has first and second free magnetic films sandwiching a non-magnetic intermediate film therebetween, the respective magnetizing directions of the first and the second free magnetic films are antiparallel. The length of the free magnetic layer in the direction of the track width is 200 nm or less, and a difference between a product of saturation magnetic flux density and a film thickness of the first free magnetic film, and that of the second free magnetic film is within a range from 1 to 3 nmT. By this structure, the variation of output and the variation of asymmetry is greatly decreased at a track width of 200 nm or less. | 31986704 | http://patft.uspto.gov/netacgi/nph-Parser?Sect1=PTO2&Sect2=HITOFF&p=1&u=%2Fnetahtml%2FPTO%2Fsearch-bool.html&r=1&f=G&l=50&co1=AND&d=PTXT&s1=7031123.PN.&OS=PN/7031123&RS=PN/7031123
262 | TRUE | FALSE | A high output, magnetoresistive head with a CPP structure is disclosed which reduces or prevents deformation near the air bearing surface of the read element portion layer at the time of air bearing surface processing. In the CPP structure magnetoresistive head, the deformation near the air bearing surface as a result of mechanical polishing during the air bearing surface processing can be reduced by forming deformation prevention layers having a higher shear modulus than a first ferromagnetic layer, and a second ferromagnetic layer between a magnetoresistive film and at least one of a lower shield layer and an upper shield layer. | 31980526 | http://patft.uspto.gov/netacgi/nph-Parser?Sect1=PTO2&Sect2=HITOFF&p=1&u=%2Fnetahtml%2FPTO%2Fsearch-bool.html&r=1&f=G&l=50&co1=AND&d=PTXT&s1=7031119.PN.&OS=PN/7031119&RS=PN/7031119
263 | TRUE | FALSE | In order to create a circuit configuration for a gradiometric current sensor with a bridge circuit in the form of a Wheatstone bridge for measuring gradients of the magnetic field strength of a current-carrying conductor, with four magnetoresistive resistors, two of which resistors form a sub-bridge in each case, while the sub-bridges are arranged symmetrically in relation to sub-conductors of the current-carrying conductor, and with a compensating circuit associated with the bridge circuit, which compensating circuit comprises compensating conductors associated with the magnetoresistive resistors, to which compensating conductors a compensating current can be applied, by means of which circuit configuration mounting tolerances can be compensated in a simple manner, it is provided that the sub-bridges (22, 24) can each have a separate compensating current (I.sub.comp1, I.sub.comp2) applied to them. | 7699239 | http://patft.uspto.gov/netacgi/nph-Parser?Sect1=PTO2&Sect2=HITOFF&p=1&u=%2Fnetahtml%2FPTO%2Fsearch-bool.html&r=1&f=G&l=50&co1=AND&d=PTXT&s1=7030601.PN.&OS=PN/7030601&RS=PN/7030601
264 | TRUE | FALSE | A high field contrast magnetic stamper/imprinter for use in patterning of magnetic and magneto-optical (MO) recording media by contact printing, comprises: (a) a layer of a magnetic material having a high saturation magnetization B.sub.sat.gtoreq..about.1.2 and high permeability .mu..gtoreq..about.5, including a first, topographically patterned surface and a second surface opposite the first surface, the first, topographically patterned surface comprising a patterned plurality of spaced-apart recesses with a plurality of non-recessed areas therebetween, the topographical pattern corresponding to a magnetic pattern to be formed in a magnetic or MO recording medium; and (b) a layer of Ni on the second surface. A corrosion-resistant protective overcoat layer may be present on the topographically patterned surface. A method for manufacturing the stamper/imprinter is also disclosed. | 36147242 | http://patft.uspto.gov/netacgi/nph-Parser?Sect1=PTO2&Sect2=HITOFF&p=1&u=%2Fnetahtml%2FPTO%2Fsearch-bool.html&r=1&f=G&l=50&co1=AND&d=PTXT&s1=7028743.PN.&OS=PN/7028743&RS=PN/7028743
265 | TRUE | FALSE | An improved technique is described for acquiring MR image data such as needed for FSE-based Dixon imaging techniques. A gradient-induced echo shift is produced in the pulse sequences by a small gradient applied along the readout axis prior to a readout pulse. When necessary, another small pulse is applied along the readout axis, equal in area and opposite in polarity to the first, to compensate for the shifting effect. Similar pulses are applied for each acquisition window. While data with non-zero phase shifts between water and fat signals are collected as fractional echoes, no increase in echo spacing is necessary with the modified acquisition strategy. Images corresponding to different phase shifts are reconstructed using phase-sensitive partial Fourier reconstruction algorithms whenever necessary. These images are then used to separate different chemical species (such as water and fat) in the object to be imaged. Increased time efficiency is therefore achieved with the improved technique, with a significant reduction in degradation due to losses in slice coverage and increased image blurring and sensitivity to flow and motion due to T2-modulation along the echo train in conventional techniques. | 32029076 | http://patft.uspto.gov/netacgi/nph-Parser?Sect1=PTO2&Sect2=HITOFF&p=1&u=%2Fnetahtml%2FPTO%2Fsearch-bool.html&r=1&f=G&l=50&co1=AND&d=PTXT&s1=7027853.PN.&OS=PN/7027853&RS=PN/7027853
266 | TRUE | FALSE | A magneto-resistive effect element body 11 and a hard magnetic layer 12 for applying a bias magnetic field are disposed between opposing first and second magnetic shields 21 and 22, each made of a soft magnetic material. This magneto-resistive effect element body 11 is comprised of a lamination layer structure portion in which there are laminated at least a free layer the magnetization of which is rotated in response to an external magnetic field, a fixed layer, an antiferromagnetic layer for fixing the magnetization of the fixed layer and a spacer layer interposed between the free layer and the fixed layer. Then, the magneto-resistive effect element has a CPP type configuration in which a sense current flows to the magneto-resistive effect element body in the direction intersecting the film plane of the lamination layer film. Further, a detection magnetic field is introduced in the direction extending along the film plane direction of the lamination layer film and a bias magnetic field is applied in substantially the direction intersecting the direction in which the above-mentioned detection magnetic field is introduced and in the direction extending along the film plane. In this configuration, under the condition that the detection magnetic field is not applied to the magneto-resistive effect element, magnetic fields substantially applied to the front end and the rear end of the side in which the detection magnetic field is introduced, to be concrete, magnetic fields determined mainly by an induced magnetic field HI induced by the above-mentioned sense current and a bias magnetic field HB are set to the same directions, particularly, in the free layer, whereby a single magnetic domain is nucleated in the free layer with high stability. | 18839051 | http://patft.uspto.gov/netacgi/nph-Parser?Sect1=PTO2&Sect2=HITOFF&p=1&u=%2Fnetahtml%2FPTO%2Fsearch-bool.html&r=1&f=G&l=50&co1=AND&d=PTXT&s1=7027272.PN.&OS=PN/7027272&RS=PN/7027272
267 | TRUE | FALSE | A magnetoresisive device comprises an MR element, bias field applying layers located adjacent to the side portions of the MR element, and two electrode layers that feed a sense current to the MR element. The electrode layers overlap one of the surfaces of the MR element. The total overlap amount of the two electrode layers is smaller than 0.3 .mu.m. The MR element is a spin-valve GMR element. The MR element incorporates a base layer, a free layer, a spacer layer, a pinned layer, an antiferromagnetic layer, and a cap layer that are stacked in this order. The pinned layer includes a nonmagnetic spacer layer, and two ferromagnetic layers that sandwich this spacer layer. | 26597419 | http://patft.uspto.gov/netacgi/nph-Parser?Sect1=PTO2&Sect2=HITOFF&p=1&u=%2Fnetahtml%2FPTO%2Fsearch-bool.html&r=1&f=G&l=50&co1=AND&d=PTXT&s1=7027271.PN.&OS=PN/7027271&RS=PN/7027271
268 | TRUE | FALSE | The magnetoresistive sensor has a bottom shield, a nonmagnetic metallic pedestal, a bottom reader gap, a biasing element, a magnetoresistive stack, current leads, a top reader gap, and a top shield. The nonmagnetic metallic pedestal is positioned on a portion of the bottom shield and the nonmagnetic metallic pedestal has a width less than the width of the bottom shield. The bottom reader gap is positioned on the nonmagnetic metallic pedestal and on the bottom shield such that a portion of the bottom reader gap over the nonmagnetic metallic pedestal is raised relative to portions of the bottom reader gap not over the nonmagnetic metallic pedestal. | 26903253 | http://patft.uspto.gov/netacgi/nph-Parser?Sect1=PTO2&Sect2=HITOFF&p=1&u=%2Fnetahtml%2FPTO%2Fsearch-bool.html&r=1&f=G&l=50&co1=AND&d=PTXT&s1=7027270.PN.&OS=PN/7027270&RS=PN/7027270
269 | TRUE | FALSE | A method and system for providing a magnetoresistive sensor is disclosed. The method and system include providing a first pinned layer, providing a free layer having a length, and providing a first spacer layer disposed between the first pinned layer and the free layer. The first spacer layer has a first interface with the first pinned layer. The method and system also include providing a second pinned layer and providing a second spacer layer disposed between the free layer and the second pinned layer. The second spacer layer has a second interface with the second pinned layer. A direction of a current passed through the magnetoresistive sensor is through the first interface, through the second interface, and along at least a portion of the length of the free layer. | 36127775 | http://patft.uspto.gov/netacgi/nph-Parser?Sect1=PTO2&Sect2=HITOFF&p=1&u=%2Fnetahtml%2FPTO%2Fsearch-bool.html&r=1&f=G&l=50&co1=AND&d=PTXT&s1=7027268.PN.&OS=PN/7027268&RS=PN/7027268
270 | TRUE | FALSE | A magnetic resonance imaging system includes an MR signal reception apparatus comprising a receiving multi-coil and a switchover member. The receiving multi-coil receives MR signals and is composed of a plurality of element coils. The switchover member is configured to switch reception states of the MR signals received by the plurality of element coils in response to imaging conditions. The switchover member connects output paths of the MR signals from the plurality of element coils to a receiver, to reception channels in the receiver in response to the imaging conditions. The reception channels is less in number than the element coils. The imaging conditions are for example directed to parallel MR imaging. | 27347958 | http://patft.uspto.gov/netacgi/nph-Parser?Sect1=PTO2&Sect2=HITOFF&p=1&u=%2Fnetahtml%2FPTO%2Fsearch-bool.html&r=1&f=G&l=50&co1=AND&d=PTXT&s1=7026818.PN.&OS=PN/7026818&RS=PN/7026818
271 | TRUE | FALSE | The invention relates to an MR apparatus (1) having an examination volume (6) of the open type such that the examination volume (6) is also accessible laterally, having main coil devices (2) for producing a main magnetic field that are disposed on two opposite sides of the examination volume (6), having at least one high-frequency coil device (5) for exciting the proton precession and having at least one two-part gradient coil device (4), disposed on opposite sides of the examination volume (6), for the positional coding of the excitation of the proton precession. The dynamic Lorentz forces have hitherto resulted in a high oscillation level. It is an object of the invention to provide an MR apparatus (1) that has only a low oscillation level. The invention proposes that, on at least one side of the examination volume (6), a central recess (7) extends from the examination volume (6) and through the main coil device (2), in which recess (7) a holding element (9) is disposed to whose side facing the examination volume (6) the gradient coil device (4) is exclusively attached. | 8181482 | http://patft.uspto.gov/netacgi/nph-Parser?Sect1=PTO2&Sect2=HITOFF&p=1&u=%2Fnetahtml%2FPTO%2Fsearch-bool.html&r=1&f=G&l=50&co1=AND&d=PTXT&s1=7026815.PN.&OS=PN/7026815&RS=PN/7026815
272 | TRUE | FALSE | A magnetoresistive effect element (1) has an arrangement in which a pair of ferromagnetic material layers (magnetization fixed layer (5) and magnetization free layer (7)) is opposed to each other through an intermediate layer (6) to obtain a magnetoresistive change by causing a current to flow in the direction perpendicular to the layer surface and in which the ferromagnetic material layers are annealed by anneal including rotating field anneal and the following static field anneal. A magnetic memory device comprises this magnetoresistive effect element (1) and bit lines and word lines sandwiching the magnetoresistive effect element (1) in the thickness direction. When the magnetoresistive effect element (1) and the magnetic memory device are manufactured, the ferromagnetic material layers (5, 7) are annealed by rotating field anneal and the following static field anneal. There are provided the magnetoresistive effect element that can obtain excellent magnetic characteristics by controlling magnetic anisotropies of the ferromagnetic material layers, the magnetic memory device including this magnetoresistive effect element and which may have excellent write characteristics, and methods for manufacturing these magnetoresistive effect element and magnetic memory device. | 31177437 | http://patft.uspto.gov/netacgi/nph-Parser?Sect1=PTO2&Sect2=HITOFF&p=1&u=%2Fnetahtml%2FPTO%2Fsearch-bool.html&r=1&f=G&l=50&co1=AND&d=PTXT&s1=7026671.PN.&OS=PN/7026671&RS=PN/7026671
273 | TRUE | FALSE | A method and apparatus of a spin-type magnetoresistance sensor having a free and pinned magnetic layer stacked with a non-magnetic interposed layer are disclosed. Specifically, the spin-valve type magnetoresistance sensor of the present invention is equipped with a free ferromagnetic layer, a pinned ferromagnetic layer, a non-magnetic spacer layer which is sandwiched between the aforementioned ferromagnetic layers, an anti-ferromagnetic layer which is disposed adjacent to the aforementioned pinned ferromagnetic layer and which is used to pin the direction of magnetization of said pinned ferromagnetic layer, a non-magnetic back layer which is disposed adjacent to the aforementioned free ferromagnetic layer and which is stacked on the opposite side the free ferromagnetic layer from the aforementioned nonmagnetic spacer layer, and an electron-reflective layer which is disposed adjacent to the aforementioned back layer and which is stacked on the opposite side of the back layer from the aforementioned free ferromagnetic layer. | 18622135 | http://patft.uspto.gov/netacgi/nph-Parser?Sect1=PTO2&Sect2=HITOFF&p=1&u=%2Fnetahtml%2FPTO%2Fsearch-bool.html&r=1&f=G&l=50&co1=AND&d=PTXT&s1=7026063.PN.&OS=PN/7026063&RS=PN/7026063
274 | TRUE | FALSE | A magnetic control system for selectively enabling/disabling an implantable device's operation using externally applied pulsed magnetic means, e.g., a controlled electromagnet or the like. Typically, such implantable devices stimulate a neural pathway or muscle and/or block pain or muscle stimulation according to programmable settings. Preferably, once programmed from an external programmer, such implantable devices can operate "independently" using the externally provided programmed information. However, in certain circumstances, it may be desired to stop/pause the operation of such selected implanted device while not affecting other such devices. Accordingly, embodiments of the present invention include a magnetic sensor, preferably a magnetoresistive, Hall effect, saturated core reactors, or the like, to sense an externally provided magnetic field. By externally applying pulsed magnetic fields in sequences of controlled polarities, durations, intensities, etc., and sensing these identifiable sequences and transitions, the operation of the implantable device may be enabled/disabled. | 27765256 | http://patft.uspto.gov/netacgi/nph-Parser?Sect1=PTO2&Sect2=HITOFF&p=1&u=%2Fnetahtml%2FPTO%2Fsearch-bool.html&r=1&f=G&l=50&co1=AND&d=PTXT&s1=7024249.PN.&OS=PN/7024249&RS=PN/7024249
275 | TRUE | FALSE | A fabricating process of a magnetic head includes the steps of forming a magneto-resistive film, forming a resist film on the magneto-resistive film, patterning the resist film to form a resist pattern, conducting a process while using the resist pattern as a mask, causing a shrinkage in the resist pattern, and conducting a second process while using the shrunken resist pattern as a mask. | 18640336 | http://patft.uspto.gov/netacgi/nph-Parser?Sect1=PTO2&Sect2=HITOFF&p=1&u=%2Fnetahtml%2FPTO%2Fsearch-bool.html&r=1&f=G&l=50&co1=AND&d=PTXT&s1=7023669.PN.&OS=PN/7023669&RS=PN/7023669
276 | TRUE | FALSE | A magnetoresistive sensor has bias magnets with substantially vertical end walls. The offset between the bias magnets and the free layer is optimized by adjusting the thickness of a spacer layer. A disk drive has a read element including a magnetoresistive sensor with optimized bias magnets having substantially vertical end walls. | 33517253 | http://patft.uspto.gov/netacgi/nph-Parser?Sect1=PTO2&Sect2=HITOFF&p=1&u=%2Fnetahtml%2FPTO%2Fsearch-bool.html&r=1&f=G&l=50&co1=AND&d=PTXT&s1=7019950.PN.&OS=PN/7019950&RS=PN/7019950
277 | TRUE | FALSE | A thin film magnetic head has a reading element including a magnetoresistive effective film, a pair of magnetic domain-controlling films and a pair of electrode films. The magnetic domain-controlling films are provided both sides of the magnetoresistive effective film in a track width direction, respectively, so that the depth of the magnetic domain-controlling films is set equal to the depth of the magnetoresistive effective film in a depth direction perpendicular to the track width direction. The electrode films are provided on the magnetic domain-controlling films so as to have elongated portions, respectively, beyond a region where the depth of the magnetic domain-controlling films is set equal to the depth of the magnetoresistive effective film. | 19116532 | http://patft.uspto.gov/netacgi/nph-Parser?Sect1=PTO2&Sect2=HITOFF&p=1&u=%2Fnetahtml%2FPTO%2Fsearch-bool.html&r=1&f=G&l=50&co1=AND&d=PTXT&s1=7019948.PN.&OS=PN/7019948&RS=PN/7019948
278 | TRUE | FALSE | One aspect of the invention is a method for reconstructing a moving table MR image. The method comprises receiving an input array that includes a plurality of uncorrected k-space data points. The method further comprises clearing a summation array. For uncorrected k-space data points in the input array the following steps are performed. A kernel associated with the k-space data point is obtained. Corrected data is created in response to the k-space data point, the input array and the kernel. Creating the corrected data includes correcting the uncorrected k-space data point for gradient non-linearities, where the correction is performed in k-space, and correcting the uncorrected k-space data point for table movement. The corrected data is added into the summation array. The image is reconstructed in response to the data in the summation array. | 29419071 | http://patft.uspto.gov/netacgi/nph-Parser?Sect1=PTO2&Sect2=HITOFF&p=1&u=%2Fnetahtml%2FPTO%2Fsearch-bool.html&r=1&f=G&l=50&co1=AND&d=PTXT&s1=7019524.PN.&OS=PN/7019524&RS=PN/7019524
279 | TRUE | FALSE | A magneto-resistive effect element includes a first ferromagnetic film; a second ferromagnetic film; and a first nonmagnetic film interposed between the first ferromagnetic film and the second ferromagnetic film. The first ferromagnetic film has a magnetization more easily rotatable than a magnetization of the second ferromagnetic film by an external magnetic field. The first ferromagnetic film has an effective magnetic thickness of about 2 nm or less. | 26493468 | http://patft.uspto.gov/netacgi/nph-Parser?Sect1=PTO2&Sect2=HITOFF&p=1&u=%2Fnetahtml%2FPTO%2Fsearch-bool.html&r=1&f=G&l=50&co1=AND&d=PTXT&s1=7018725.PN.&OS=PN/7018725&RS=PN/7018725
280 | TRUE | FALSE | A magnetoresistive effect element includes a laminated body including a magnetosensitive layer a magnetizing direction of which is changed by an external magnetic field and constituted such that a current is made to flow in a direction orthogonal to a laminated layer face thereof, and a annular magnetic layer arranged at a side of one face of the laminated body to constitute an axial direction by a direction along the laminated layer face and constituted to be penetrated by a plurality of lead wires and therefore, a closed magnetic path can be formed by making current flow to a plurality of lead wires and inversion of magnetization at the magnetosensitive layer can further efficiently be carried out. | 31884830 | http://patft.uspto.gov/netacgi/nph-Parser?Sect1=PTO2&Sect2=HITOFF&p=1&u=%2Fnetahtml%2FPTO%2Fsearch-bool.html&r=1&f=G&l=50&co1=AND&d=PTXT&s1=7016221.PN.&OS=PN/7016221&RS=PN/7016221
281 | TRUE | FALSE | A magneto-resistive random access memory (MRAM) stably read data stored in an MRAM cell in a magnetization direction of a variable magnetic layer of an MTJ element. The MRAM includes a first current sinking circuit to convert a current flowing to a sense amplifier node through a current path comprised of a plurality of bit lines into a voltage in an MRAM cell during the data read operation. A second current sinking circuit is also included to convert a current flowing to a reference node into a voltage in a reference MRAM cell. A sense amplifier is included to compare the signal from the first current sinking circuit with the reference signal from the second current sinking circuit, and perform an amplifying operation thereon to read data stored in the MRAM cell. | 28036159 | http://patft.uspto.gov/netacgi/nph-Parser?Sect1=PTO2&Sect2=HITOFF&p=1&u=%2Fnetahtml%2FPTO%2Fsearch-bool.html&r=1&f=G&l=50&co1=AND&d=PTXT&s1=7016220.PN.&OS=PN/7016220&RS=PN/7016220
282 | TRUE | FALSE | A current-perpendicular-to-plane (CPP) giant magnetoresistive (GMR) sensor of the synthetic spin valve type is provided, the sensor comprising a GMR stack having a substantially square lateral cross-section, a Cu spacer layer of smaller square cross-section formed centrally on the GMR stack and a capped ferromagnetic free layer of substantially square, but even smaller cross-sectional area, formed centrally on the spacer layer. The stepped, reduced area geometry of the sensor provides a significant improvement in its GMR ratio (DR/R), a reduced resistance, R, and elimination of Joule heating hot-spots in regions of high resistance such as the antiferromagnetic pinning layer and its seed layer. | 34591086 | http://patft.uspto.gov/netacgi/nph-Parser?Sect1=PTO2&Sect2=HITOFF&p=1&u=%2Fnetahtml%2FPTO%2Fsearch-bool.html&r=1&f=G&l=50&co1=AND&d=PTXT&s1=7016168.PN.&OS=PN/7016168&RS=PN/7016168
283 | TRUE | FALSE | A magnetic head is provided with a giant magnetoresistive element, barrier layer, and highly polarized spin injection layer, The barrier layer is inserted between the giant magnetoresistive element and the injection layer. By applying a sensing current to both the magnetoresistive element and the injection layer, an output of the magnetic head can be multiplied significnantly. The output of the head is increased by increasing a resistance change rate of a magnetoresistive element used as a reading element. The increasing of the resistane change rate is due to that a band of s electrons in the Cu film grown in the highly polarized spin injection layer is placed in a highly polarized state near the Fermi level and the upward spin current only flows into the giant magnetoresistive element, which has multiplied the output. | 28035808 | http://patft.uspto.gov/netacgi/nph-Parser?Sect1=PTO2&Sect2=HITOFF&p=1&u=%2Fnetahtml%2FPTO%2Fsearch-bool.html&r=1&f=G&l=50&co1=AND&d=PTXT&s1=7016161.PN.&OS=PN/7016161&RS=PN/7016161
284 | TRUE | FALSE | A merged read/write magnetic recording head comprises a low magnetic moment first magnetic shield layer over a substrate. A read gap layer with a magnetoresistive head is formed over the first shield layer. A shared pole comprises a low magnetic moment second magnetic shield layer plated on a sputtered seed PLM layer over the read gap layer, a non-magnetic layer plated over the PLM layer and a HMM lower pole layer plated over the second magnetic shield layer. A write gap layer is formed over the first high magnetic moment pole layer of the shared pole. An upper pole comprises a high magnetic moment pole layer over the write gap layer. | 23087789 | http://patft.uspto.gov/netacgi/nph-Parser?Sect1=PTO2&Sect2=HITOFF&p=1&u=%2Fnetahtml%2FPTO%2Fsearch-bool.html&r=1&f=G&l=50&co1=AND&d=PTXT&s1=7012789.PN.&OS=PN/7012789&RS=PN/7012789
285 | TRUE | FALSE | A sampled amplitude read channel is disclosed for magnetic disk storage systems comprising an adaptive non-linear correction circuit for correcting non-linear distortions in the read signal, such as asymmetry caused by the non-linear response of a magneto-resistive (MR) read head. The analog read signal is sampled and the discrete time sample values equalized into a desired partial response prior to sequence detection. The non-linear correction circuit is inserted into the read path prior to the sequence detector and adaptively tuned by a least-mean-square (LMS) adaptation circuit. In one embodiment, the non-linear correction circuit is a discrete-time Volterra filter comprising a linear response for implementing an equalizing filter, and a non-linear response for attenuating non-linear distortions in the read signal. The filter coefficients of both the linear and non-linear sections of the Volterra filter are adaptively adjusted by the LMS adaptation circuit. In an alternative embodiment, the non-linear correction circuit operates in the analog domain, prior to the sampling device, where the cost and complexity can be minimized. The analog correction circuit implements an inverse response to that of the non-linearity in the read signal, and the response is adaptively tuned using an LMS update value computed in discrete-time for a Volterra filter, without actually implementing a Volterra filter. Further, the LMS update value for the analog correction circuit can be implemented using a simple squaring circuit. | 35998822 | http://patft.uspto.gov/netacgi/nph-Parser?Sect1=PTO2&Sect2=HITOFF&p=1&u=%2Fnetahtml%2FPTO%2Fsearch-bool.html&r=1&f=G&l=50&co1=AND&d=PTXT&s1=7012772.PN.&OS=PN/7012772&RS=PN/7012772
286 | TRUE | FALSE | A high magnetization, high resistivity, low corrosion and near zero magnetostriction soft adjacent layer (SAL) is provided for a magnetoresistive (MR) sensor of a read head. The MR sensor may either be an anisotropic MR (AMR) sensor or a spin valve sensor. In both sensors the SAL is CoHfNb or CoHfNbFe. The Hf is added to reduce corrosion and the Hf and Nb are balanced to provide near zero magnetostriction. The addition of Fe is an enhancer for reducing negative magnetostriction without diluting the magnetism of the alloy. Since CoHfNb has significantly higher magnetization than NiFeCr the SAL layer of CoHfNb can be thinner than the SAL of NiFeCr which results in a significantly higher resistance SAL. The higher resistance SAL equates to less shunting of the sense current through the SAL and better signal performance of the MR read head. | 24882346 | http://patft.uspto.gov/netacgi/nph-Parser?Sect1=PTO2&Sect2=HITOFF&p=1&u=%2Fnetahtml%2FPTO%2Fsearch-bool.html&r=1&f=G&l=50&co1=AND&d=PTXT&s1=7009822.PN.&OS=PN/7009822&RS=PN/7009822
287 | TRUE | FALSE | A head substrate and a protective substrate are formed of an electrostatic-discharge resistant conductive material having an electrical resistivity of 10.sup.2 to 10.sup.10 .OMEGA.cm. These substrates are electrically connected to a base metal through the use of conductive paste and are set to a ground potential via the base metal and a rotating drum. This suppresses a discharge current flowing through an MR element when an electrostatically charged substance touches or approaches a magnetic reproducing head, a terminal, a conducting wire, etc. to generate an electrostatic discharge. The magnetic reproducing head including an MR element and the like is prevented against an electrostatic discharge damage. It is possible to provide the magnetic reproducing head, a head drum apparatus, and a magnetic recording-reproducing apparatus which can highly effectively prevent an electrostatic discharge damage. | 19130653 | http://patft.uspto.gov/netacgi/nph-Parser?Sect1=PTO2&Sect2=HITOFF&p=1&u=%2Fnetahtml%2FPTO%2Fsearch-bool.html&r=1&f=G&l=50&co1=AND&d=PTXT&s1=7009819.PN.&OS=PN/7009819&RS=PN/7009819
288 | TRUE | FALSE | A thin film magnetic head having one or more magneto-resistive (MR) elements. A thermally conductive stud is incorporated in an underlayer of the head, below the bottom shield of the MR element. This stud acts as a heat sink, and enhances the heat flow from the bottom shield to the substrate to thereby reduce thermal contact noise in the device, as well as allowing use of higher bias currents when reading signals from the media. | 35966296 | http://patft.uspto.gov/netacgi/nph-Parser?Sect1=PTO2&Sect2=HITOFF&p=1&u=%2Fnetahtml%2FPTO%2Fsearch-bool.html&r=1&f=G&l=50&co1=AND&d=PTXT&s1=7009818.PN.&OS=PN/7009818&RS=PN/7009818
289 | TRUE | FALSE | A method and apparatus for producing an image from an extended volume of interest within a subject using a Magnetic Resonance Imaging (MRI) system are provided. The method comprises translating the volume using a positioning device along an axis of the MRI system. A plurality of MR signals are detected from at least one radiofrequency (RF) coil array for a given field-of-view within the MRI system as the positioning device is translated. The plurality of MR signals are sent to a plurality of receivers wherein the receivers are each adapted to adjust their respective center frequencies at a rate commensurate with a rate of translation of the positioning device. A plurality of respective sub-images corresponding to the plurality MR signals for each of the plurality of receivers are combined to form a composite image of the volume of interest. | 31886178 | http://patft.uspto.gov/netacgi/nph-Parser?Sect1=PTO2&Sect2=HITOFF&p=1&u=%2Fnetahtml%2FPTO%2Fsearch-bool.html&r=1&f=G&l=50&co1=AND&d=PTXT&s1=7009396.PN.&OS=PN/7009396&RS=PN/7009396
290 | TRUE | FALSE | The spin valve reproducing head has a narrow track width and high stability. The spin valve reproducing head comprises: a base layer; a magnetoresistance effect film having a magnetic sensing section; biasing sections formed on both sides of the magnetoresistance effect film; terminal sections; an insulating layer covering said members; and an upper shielding layer formed on the insulating layer. The magnetoresistance effect film includes a fixed magnetic layer, a non-magnetic layer and a free magnetic layer piled in that order. And a non-magnetic electric conductive layer, whose resistivity is lower than that of the free magnetic layer, and an etching stop layer, whose sputtering rate is higher than that of tantalum and lower than that of copper, are piled on the free magnetic layer in that order. | 29545643 | http://patft.uspto.gov/netacgi/nph-Parser?Sect1=PTO2&Sect2=HITOFF&p=1&u=%2Fnetahtml%2FPTO%2Fsearch-bool.html&r=1&f=G&l=50&co1=AND&d=PTXT&s1=7008704.PN.&OS=PN/7008704&RS=PN/7008704
291 | TRUE | FALSE | A magnetoresistance effect element includes a nonmagnetic spacer layer, first and second ferromagnetic layer separated by the nonmagnetic spacer layer, and a nonmagnetic conductivity layer. The first ferromagnetic layer has a magnetization direction at an angle relative to a magnetization direction of the second ferromagnetic layer at zero applied magnetic field. The second ferromagnetic layer has first and second ferromagnetic films antiferromagnetically coupled to one another and an antiferromagnetically coupling film located between and in contact with the first and second ferromagnetic films. The magnetization of the first ferromagnetic layer freely rotates in a magnetic field signal. The nonmagnetic conductivity layer is disposed in contact with the first ferromagnetic layer so that the first ferromagnetic layer is disposed between the nonmagnetic high-conductivity layer and the nonmagnetic spacer layer. The first ferromagnetic layer has a film thickness between 0.5 nanometers and 4.5 nanometers. | 27308317 | http://patft.uspto.gov/netacgi/nph-Parser?Sect1=PTO2&Sect2=HITOFF&p=1&u=%2Fnetahtml%2FPTO%2Fsearch-bool.html&r=1&f=G&l=50&co1=AND&d=PTXT&s1=7008702.PN.&OS=PN/7008702&RS=PN/7008702
292 | TRUE | FALSE | A method for forming a read transducer by ion milling and chemical mechanical polishing to eliminate nonuniformity near the MR sensor is disclosed. The resist mask is eliminated in the read transducer formation process so that the thickness of the layers near the read transducer has a uniform thickness. | 34376076 | http://patft.uspto.gov/netacgi/nph-Parser?Sect1=PTO2&Sect2=HITOFF&p=1&u=%2Fnetahtml%2FPTO%2Fsearch-bool.html&r=1&f=G&l=50&co1=AND&d=PTXT&s1=7008550.PN.&OS=PN/7008550&RS=PN/7008550
293 | TRUE | FALSE | A narrow track width read sensor having a high magnetoresistive sensitivity is made using a self-aligned process which requires the use of only a single resist mask. A plurality of sensor layers is deposited over a substrate. After forming a resist mask in the central region, first lead layers are deposited in the end regions and over the resist mask. Using the resist mask, ion milling is performed such that the first lead layers and sensor layers in the end regions are substantially removed but sensor layers in the central region remain, to thereby form a read sensor having lead overlays on the edges thereof. Hard bias and second lead layers are then deposited in the end regions and over the resist mask. After the resist mask is removed, the top of the read sensor may be oxidized through an exposure to oxygen plasma. | 31494904 | http://patft.uspto.gov/netacgi/nph-Parser?Sect1=PTO2&Sect2=HITOFF&p=1&u=%2Fnetahtml%2FPTO%2Fsearch-bool.html&r=1&f=G&l=50&co1=AND&d=PTXT&s1=7007374.PN.&OS=PN/7007374&RS=PN/7007374
294 | TRUE | FALSE | A method of writing to a magnetic random access memory comprising: producing a magnetic field along a magnetically hard axis of a free layer of a magnetoresistive element; and passing current through the magnetoresistive element to change a direction of magnetization of the free layer by spin momentum transfer. A magnetic random access memory that operates in accordance with the method is also included. | 33490176 | http://patft.uspto.gov/netacgi/nph-Parser?Sect1=PTO2&Sect2=HITOFF&p=1&u=%2Fnetahtml%2FPTO%2Fsearch-bool.html&r=1&f=G&l=50&co1=AND&d=PTXT&s1=7006375.PN.&OS=PN/7006375&RS=PN/7006375
295 | TRUE | FALSE | A two-axis magnetic field sensor includes a substrate, a first sensor having at least one magnetoresistive element formed of GMR material on the substrate has a free layer having an easy axis of effective anisotropy field in a first direction. The first sensor is sensitive to magnetic field components perpendicular to the first direction. A current is caused to flow through the first sensor and variations in the resistivity of the first sensor due to the first magnetic field components are sensed. A second sensor having at least one magnetoresistive element formed of GMR material on the substrate has a free layer having an easy axis of effective anisotropy field in a direction substantially perpendicular to the first direction. The second sensor is sensitive to second magnetic field components perpendicular to its easy axis of effective anisotropy. A current is caused to flow through the second sensor and variations in the resistivity of the second sensor due to second magnetic field components are sensed. | 29732881 | http://patft.uspto.gov/netacgi/nph-Parser?Sect1=PTO2&Sect2=HITOFF&p=1&u=%2Fnetahtml%2FPTO%2Fsearch-bool.html&r=1&f=G&l=50&co1=AND&d=PTXT&s1=7005958.PN.&OS=PN/7005958&RS=PN/7005958
296 | TRUE | FALSE | A magnetoresistance element, wherein a first electric conductor is so formed as to contact almost the center of the surface opposite to a non-magnetic layer of a first ferromagnetic layer so formed as to sandwich, along with a second ferromagnetic layer, the non-magnetic layer, and an insulator so formed as to cover at least the side surface of the first ferromagnetic layer and the non-magnetic layer is formed so as to cover the peripheral edge of the surface of the first ferromagnetic layer, whereby it is possible to prevent a leakage current from flowing from the first electric conductor to a second electric conductor along the side surfaces of the first ferromagnetic layer, the non-magnetic layer and the second ferromagnetic layer, and to make uniform a bias current running from the first electric conductor to the second electric conductor to thereby restrict variations in magnetoresistance characteristics such as MR value and junction resistance. | 26616275 | http://patft.uspto.gov/netacgi/nph-Parser?Sect1=PTO2&Sect2=HITOFF&p=1&u=%2Fnetahtml%2FPTO%2Fsearch-bool.html&r=1&f=G&l=50&co1=AND&d=PTXT&s1=7005691.PN.&OS=PN/7005691&RS=PN/7005691
297 | TRUE | FALSE | Provided is a magnetic recording medium that exhibits excellent electromagnetic characteristics especially in recording and reproducing systems using an MR head, as well as has excellent long-term preservation property. The magnetic recording medium comprises a lower layer comprising a nonmagnetic powder or a ferromagnetic powder and a binder and at least one magnetic layer thereover comprising a ferromagnetic powder and a binder on a support. Said binder comprised in the lower layer and/or magnetic layer comprises a polyurethane, said polyurethane is polyurethane (1) prepared from a chain extending agent, an organic diisocyanate, and a polyester polyol which comprises a dibasic acid component and a diol component, wherein the dibasic acid component comprises an aliphatic dibasic acid component and 70 molar percent or more of the diol component is derived from a diol having an alkyl branched side chain comprising two or more carbon atoms without a ring structure, or said polyurethane is polyurethane (2) prepared from a chain extending agent which comprises an alkyl branched aliphatic diol comprising three or more of total carbon atoms in a branched side chain per molecule, an organic diisocyanate, and a polyester polyol which comprises a dibasic acid component and a diol component, wherein the dibasic acid component comprises an aliphatic dibasic acid component and 70 molar percent or more of the diol component is derived from an alkyl branched aliphatic diol having a branched side chain of which total carbon atoms per molecule is two or more, and magnitude of saturation magnetic flux density (.phi.m) ranges from 150 to 400 G.mu.m. | 32261058 | http://patft.uspto.gov/netacgi/nph-Parser?Sect1=PTO2&Sect2=HITOFF&p=1&u=%2Fnetahtml%2FPTO%2Fsearch-bool.html&r=1&f=G&l=50&co1=AND&d=PTXT&s1=7005203.PN.&OS=PN/7005203&RS=PN/7005203
298 | TRUE | FALSE | An MRAM having improved integration density and ability to use a magnetic tunneling junction (MTJ) layer having a low MR ratio, and methods for manufacturing and driving the same, are disclosed. The MRAM includes a semiconductor substrate having a bipolar junction transistor (BJT) formed thereon, a bit line coupled to an emitter of the BJT, an MTJ layer coupled to the BJT, a word line coupled to the MTJ layer, a plate line coupled to the BJT so as to be spaced apart from the MTJ layer, and an interlayer dielectric formed between components of the MRAM, wherein the MTJ layer is coupled to a base and a collector of the BJT, the plate line is coupled to the collector, and an amplifying unit for amplifying a signal while data is read out from the MTJ layer is coupled to the bit line, thereby allowing precise reading of the data. | 32105675 | http://patft.uspto.gov/netacgi/nph-Parser?Sect1=PTO2&Sect2=HITOFF&p=1&u=%2Fnetahtml%2FPTO%2Fsearch-bool.html&r=1&f=G&l=50&co1=AND&d=PTXT&s1=7002841.PN.&OS=PN/7002841&RS=PN/7002841
299 | TRUE | FALSE | A current-perpendicular-to-the-plane (CPP) structure magnetoresistive (MR) element includes a pinned magnetic layer made of a granular film. The granular film contains electrically-conductive magnetic crystal grains and an dielectric material. The dielectric material serves to thin the path of the sensing electric current in the pinned magnetic layer. Moreover, the sensing electric current concentrates at the magnetic crystal grains. A larger variation can be obtained in the voltage of the sensing electric current. The output of the CPP structure MR element can be enhanced. | 31986411 | http://patft.uspto.gov/netacgi/nph-Parser?Sect1=PTO2&Sect2=HITOFF&p=1&u=%2Fnetahtml%2FPTO%2Fsearch-bool.html&r=1&f=G&l=50&co1=AND&d=PTXT&s1=7002781.PN.&OS=PN/7002781&RS=PN/7002781
300 | TRUE | FALSE | A method and apparatus for providing a spin valve transistor with differential detection is disclosed. The present invention provides a structure including spin valves that are (100)-oriented on a (100) substrate to take advantages of the high MR sensitivity of spin valve transistor read heads without the need for shields. This allows the distance between the free layers in the differential sensor to be minimized thereby allowing an increase in the areal density. | 34522503 | http://patft.uspto.gov/netacgi/nph-Parser?Sect1=PTO2&Sect2=HITOFF&p=1&u=%2Fnetahtml%2FPTO%2Fsearch-bool.html&r=1&f=G&l=50&co1=AND&d=PTXT&s1=6999285.PN.&OS=PN/6999285&RS=PN/6999285
301 | TRUE | FALSE | There is provided a cleaning tape capable of attaining sufficient cleaning effects while preventing electrostatic discharge damage to magnetoresistive heads or changes in reproduced output due to excessive head wear. The cleaning tape includes a non-magnetic substrate 1, surface protrusions 6 formed on the non-magnetic substrate 1 with particles 2 having a particle diameter of 10 to 40 nm at a density of 300.times.10.sup.4 to 5000.times.10.sup.4 mm.sup.2, a metal evaporated film 3 (preferably an electrically conductive layer such as an alloy layer containing Co as a primary component, an Al layer or the like) having a thickness of 10 to 200 nm and an inorganic protection film 4 having a thickness of 3 to 50 nm formed on the metal evaporated film 3. | 33516033 | http://patft.uspto.gov/netacgi/nph-Parser?Sect1=PTO2&Sect2=HITOFF&p=1&u=%2Fnetahtml%2FPTO%2Fsearch-bool.html&r=1&f=G&l=50&co1=AND&d=PTXT&s1=6999278.PN.&OS=PN/6999278&RS=PN/6999278
302 | TRUE | FALSE | The CPP structure magnetoresistive head has a structure such that a first lead line is electrically connected to a lead contact portion attached to a lower shield layer the width of which is either equal to or shorter than the maximum length of the lower shield layer in the track direction, or the height of which is either equal to or shorter than the maximum length of the lower shield layer in the stripe height direction. With the structures above, it is possible to prevent that a bump is generated on the upper shield layer by the first lead line, and that a magnetic domain is formed by the bump, which is a cause of noise generation. Further, it is possible to avoid overlapping between the lead line and the upper shield layer. | 33535241 | http://patft.uspto.gov/netacgi/nph-Parser?Sect1=PTO2&Sect2=HITOFF&p=1&u=%2Fnetahtml%2FPTO%2Fsearch-bool.html&r=1&f=G&l=50&co1=AND&d=PTXT&s1=6999270.PN.&OS=PN/6999270&RS=PN/6999270
303 | TRUE | FALSE | A magnetic recording and reproducing system, including recording a signal on a magnetic recording medium by an inductive head and reproducing the signal by a magneto resistance head. The gap length of the inductive head is 0.3 .mu.m or less. The maximum particle diameter of ferromagnetic powder is from 1/10 to 1/2 of the gap length, the minimum particle diameter of the powder is from 1/100 to 1/5 of the gap length, and the thickness of a magnetic layer is from 1/10 to 1/2 of the gap length. The average particle size of the powder is from 10 to 35 nm, the tabular ratio is from 2 to 6, the squareness ratio of in-plane of the magnetic layer is from 0.5 to 0.9 in the longitudinal direction, and from 0.2 to 0.6 in the thickness direction, and the thickness of the magnetic layer is from 0.01 to 0.2 .mu.m. | 27615632 | http://patft.uspto.gov/netacgi/nph-Parser?Sect1=PTO2&Sect2=HITOFF&p=1&u=%2Fnetahtml%2FPTO%2Fsearch-bool.html&r=1&f=G&l=50&co1=AND&d=PTXT&s1=6999255.PN.&OS=PN/6999255&RS=PN/6999255
304 | TRUE | FALSE | A magnetoresistive sensor has at least one strip-shaped conductor that is formed from a magnetoresistive material and that is designed to determine its electrical resistance, which can be influenced by an external magnetic field, and/or to be acted on by an electric current. In order to construct a magnetoresistive sensor of this type in such a way that a further reduction in the hysteresis and an improved linearity are obtained, at least one screening strip is provided according to the invention that is disposed at least substantially parallel to and at a predetermined spacing from the conductor and is electrically separated from it. | 7710035 | http://patft.uspto.gov/netacgi/nph-Parser?Sect1=PTO2&Sect2=HITOFF&p=1&u=%2Fnetahtml%2FPTO%2Fsearch-bool.html&r=1&f=G&l=50&co1=AND&d=PTXT&s1=6998839.PN.&OS=PN/6998839&RS=PN/6998839
305 | FALSE | FALSE |  |  | http://patft.uspto.gov/netacgi/nph-Parser?Sect1=PTO2&Sect2=HITOFF&p=1&u=%2Fnetahtml%2FPTO%2Fsearch-bool.html&r=1&f=G&l=50&co1=AND&d=PTXT&s1=6998688.PN.&OS=PN/6998688&RS=PN/6998688
306 | FALSE | FALSE |  |  | http://patft.uspto.gov/netacgi/nph-Parser?Sect1=PTO2&Sect2=HITOFF&p=1&u=%2Fnetahtml%2FPTO%2Fsearch-bool.html&r=1&f=G&l=50&co1=AND&d=PTXT&s1=6996001.PN.&OS=PN/6996001&RS=PN/6996001
307 | FALSE | FALSE |  |  | http://patft.uspto.gov/netacgi/nph-Parser?Sect1=PTO2&Sect2=HITOFF&p=1&u=%2Fnetahtml%2FPTO%2Fsearch-bool.html&r=1&f=G&l=50&co1=AND&d=PTXT&s1=6995960.PN.&OS=PN/6995960&RS=PN/6995960
308 | FALSE | FALSE |  |  | http://patft.uspto.gov/netacgi/nph-Parser?Sect1=PTO2&Sect2=HITOFF&p=1&u=%2Fnetahtml%2FPTO%2Fsearch-bool.html&r=1&f=G&l=50&co1=AND&d=PTXT&s1=6995957.PN.&OS=PN/6995957&RS=PN/6995957
309 | FALSE | FALSE |  |  | http://patft.uspto.gov/netacgi/nph-Parser?Sect1=PTO2&Sect2=HITOFF&p=1&u=%2Fnetahtml%2FPTO%2Fsearch-bool.html&r=1&f=G&l=50&co1=AND&d=PTXT&s1=6995948.PN.&OS=PN/6995948&RS=PN/6995948
310 | FALSE | FALSE |  |  | http://patft.uspto.gov/netacgi/nph-Parser?Sect1=PTO2&Sect2=HITOFF&p=1&u=%2Fnetahtml%2FPTO%2Fsearch-bool.html&r=1&f=G&l=50&co1=AND&d=PTXT&s1=6992919.PN.&OS=PN/6992919&RS=PN/6992919
311 | TRUE | FALSE | An upper metal layer made of a non-magnetic metal is formed as a protection layer on the top surface of a free layer positioned topmost of a magneto-resistive layer constituting a TMR device. An upper electrode, serving additionally as an upper magnetic shield layer, is electrically connected to the free layer through an underlying layer of the upper electrode, and the upper metal layer. The thickness of the upper metal layer is chosen to be 10 nm or more. | 19143707 | http://patft.uspto.gov/netacgi/nph-Parser?Sect1=PTO2&Sect2=HITOFF&p=1&u=%2Fnetahtml%2FPTO%2Fsearch-bool.html&r=1&f=G&l=50&co1=AND&d=PTXT&s1=6992870.PN.&OS=PN/6992870&RS=PN/6992870
312 | TRUE | FALSE | A spin valve element includes an antiferromagnetic layer, a pinned magnetic layer formed in contact with the antiferromagnetic layer so that the magnetization direction thereof is pinned by an exchange coupling magnetic field with the antiferromagnetic layer, a nonmagnetic conductive layer in contact with the pinned magnetic layer, and a free magnetic layer in contact with the nonmagnetic conductive layer. The free magnetic layer includes a nonmagnetic intermediate layer, and first and second free magnetic layers with the nonmagnetic intermediate layer provided therebetween, the second free magnetic layer is formed in contact with the nonmagnetic conductive layer, the first and second free magnetic layers are antiferromagnetically coupled with each other to bring both layers into a ferrimagnetic state, and either of the first and second free magnetic layers comprises a ferromagnetic insulating film. It is thus possible to increase the sensitivity to an external magnetic field, and suppress the occurrence of a shunt loss to increase the rate of change in magnetoresistance. | 18475419 | http://patft.uspto.gov/netacgi/nph-Parser?Sect1=PTO2&Sect2=HITOFF&p=1&u=%2Fnetahtml%2FPTO%2Fsearch-bool.html&r=1&f=G&l=50&co1=AND&d=PTXT&s1=6992867.PN.&OS=PN/6992867&RS=PN/6992867
313 | TRUE | FALSE | A magnetic memory device, in which a tunnel magneto resistance element that establishes a connection between a write word line (first interconnection) and a bit line (second interconnection) is provided within a region in which the write word line and the bit line cross in a grade-separated manner. The magnetic memory device comprises a through hole that is provided in such a manner that is insulated from the write word line and also extending through the write word line so as to establish a connection between the tunnel magneto resistance element and a second landing pad (interconnection layer) lower than the write word line, and a contact that is formed in the through hole through a side wall barrier film so as to establish a connection between the tunnel magneto resistance element and the second landing pad. | 31705671 | http://patft.uspto.gov/netacgi/nph-Parser?Sect1=PTO2&Sect2=HITOFF&p=1&u=%2Fnetahtml%2FPTO%2Fsearch-bool.html&r=1&f=G&l=50&co1=AND&d=PTXT&s1=6992342.PN.&OS=PN/6992342&RS=PN/6992342
314 | TRUE | FALSE | A constant current supply circuit generates a constant current according to a control voltage. A data read current passing through a tunneling magneto-resistance element constituting a memory cell during data write is set according to the constant current. Constant current supply circuit includes a voltage adjustment circuit generating a reference voltage adjustable according to an external input, a current source generating the constant current according to the reference voltage, and a voltage switch circuit transmitting the reference voltage to the current source as a control voltage during a normal operation. | 19145257 | http://patft.uspto.gov/netacgi/nph-Parser?Sect1=PTO2&Sect2=HITOFF&p=1&u=%2Fnetahtml%2FPTO%2Fsearch-bool.html&r=1&f=G&l=50&co1=AND&d=PTXT&s1=6990024.PN.&OS=PN/6990024&RS=PN/6990024
315 | TRUE | FALSE | A semiconductor memory device which uses tunneling magnetoresistive element as memory cells and eliminates the temperature dependencies in a write margin and read margin in such a way as to be able to accurately output a write current at the time of writing the memory cells. The semiconductor memory device is constructed in such a way that main bit lines or main word lines are laid out so as to cross bit lines or word lines perpendicularly, and a main bit line selector or a main word line selector which respectively selects the main bit line or the main word line is arranged outside a memory cell array. | 26625364 | http://patft.uspto.gov/netacgi/nph-Parser?Sect1=PTO2&Sect2=HITOFF&p=1&u=%2Fnetahtml%2FPTO%2Fsearch-bool.html&r=1&f=G&l=50&co1=AND&d=PTXT&s1=6990015.PN.&OS=PN/6990015&RS=PN/6990015
316 | TRUE | FALSE | A magnetoresistive device includes a free ferromagnetic layer; a pinned structure; and a spacer layer between the free layer and the pinned structure. The pinned structure may include first, second and third ferromagnetic layers that are ferromagnetically coupled. The first and third layers are separated by the second layer. The second layer has a lower magnetic moment than the first and third layers. In the alternative, the pinned structure may include a single layer of Co.sub.50Fe.sub.50. | 33517185 | http://patft.uspto.gov/netacgi/nph-Parser?Sect1=PTO2&Sect2=HITOFF&p=1&u=%2Fnetahtml%2FPTO%2Fsearch-bool.html&r=1&f=G&l=50&co1=AND&d=PTXT&s1=6989975.PN.&OS=PN/6989975&RS=PN/6989975
317 | TRUE | FALSE | A highly reliable magnetic recording/reproducing apparatus is provided. In the magnetic recording/reproducing apparatus, a spin-valve film is used as a magnetic sensor element for detecting magnetic signals. By defining the corrosion potential of this spin-valve film, and further by specifying the residual magnetization of a magnetic recording medium used as well as the product of the residual magnetization and the thickness of the magnetic layer to a range that is numerically optimal, the occurrence of corrosion on the surface of a magnetoresistive head that contacts the medium is prevented, and the occurrence of electromagnetic discharge is avoided. Further, by numerically specifying the surface resistivity of the metal magnetic thin film of the magnetic recording medium, as well as the roughness of the surface on which the metal magnetic thin film is formed, electrostatic discharge preventing effects and wear resistance are improved. | 32992876 | http://patft.uspto.gov/netacgi/nph-Parser?Sect1=PTO2&Sect2=HITOFF&p=1&u=%2Fnetahtml%2FPTO%2Fsearch-bool.html&r=1&f=G&l=50&co1=AND&d=PTXT&s1=6989974.PN.&OS=PN/6989974&RS=PN/6989974
318 | TRUE | FALSE | Magnetoresistive (MR) sensors have leads that overlap a MR structure and distribute current to the MR structure so that the current is not concentrated in small portions of the leads. An electrically resistive capping layer can be formed between the leads and the MR structure to distribute the current. The leads can include resistive layers and conductive layers, the resistive layers having a thickness-to-resistivity ratio that is greater than that of each of the conductive layers. The resistive layers may protect the conductive layers during MR structure etching, so that the leads have broad layers of electrically conductive material for connection to MR structures. The broad leads conduct heat better than the read gap material that they replace, further reducing the temperature at the connection between the leads and the MR structure. | 35614070 | http://patft.uspto.gov/netacgi/nph-Parser?Sect1=PTO2&Sect2=HITOFF&p=1&u=%2Fnetahtml%2FPTO%2Fsearch-bool.html&r=1&f=G&l=50&co1=AND&d=PTXT&s1=6989972.PN.&OS=PN/6989972&RS=PN/6989972
319 | TRUE | FALSE | The present invention relates to a probe and processes useful for magnetic resonance imaging and spectroscopy instruments. More particularly, the invention relates to a MR probe and processes for obtaining resolution enhancements of fluid objects, including live specimens, using an ultra-slow (magic angle) spinning (MAS) of the specimen combined with a modified phase-corrected magic angle turning (PHORMAT) pulse sequence. Proton NMR spectra were measured of the torso and the top part of the belly of a female BALBc mouse in a 2T field, while spinning the animal at a speed of 1.5 Hz. Results show that even in this relatively low field with PHORMAT, an isotropic spectrum is obtained with line widths that are a factor 4.6 smaller than those obtained in a stationary mouse. Resolution of .sup.1H NMR metabolite spectra are thus significantly enhanced. Results indicate that PHORMAT has the potential to significantly increase the utility of .sup.1H NMR spectroscopy for in vivo biochemical, biomedical and/or medical applications involving large-sized biological objects such as mice, rats and even humans within a hospital setting. For small-sized objects, including biological objects, such as excised tissues, organs, live bacterial cells, and biofilms, use of PASS at a spinning rate of 30 Hz and above is preferred. | 34135954 | http://patft.uspto.gov/netacgi/nph-Parser?Sect1=PTO2&Sect2=HITOFF&p=1&u=%2Fnetahtml%2FPTO%2Fsearch-bool.html&r=1&f=G&l=50&co1=AND&d=PTXT&s1=6989674.PN.&OS=PN/6989674&RS=PN/6989674
320 | TRUE | FALSE | A rotation angle detecting device and a torque detecting device, which can prevent waveforms to be outputted from a plurality of semiconductor MR elements, from dispersing due to the material difference of a semiconductor wafer. A plurality of semiconductor MR elements are formed over a common cell of a semiconductor wafer and are arranged to confront at such positions different from each other in a target circumferential direction with respect to corresponding input and output shafts that signals to be outputted according to the rotations of the input and output shafts to be detected may establish a predetermined phase difference in an electrical angle. | 32089470 | http://patft.uspto.gov/netacgi/nph-Parser?Sect1=PTO2&Sect2=HITOFF&p=1&u=%2Fnetahtml%2FPTO%2Fsearch-bool.html&r=1&f=G&l=50&co1=AND&d=PTXT&s1=6988421.PN.&OS=PN/6988421&RS=PN/6988421
321 | TRUE | FALSE | Hard biasing of a magnetoresistive sensor or a spin valve sensor in a magnetic read head is initialized by repeatedly applying a magnetic field to the hard biasing at any level of fabrication of the magnetic read head or any combination of levels of fabrication of the read head such as at the wafer level, row bar level, single slider level, head gimbal assembly (HGA) level and/or head stack assembly (HSA) level. | 21986194 | http://patft.uspto.gov/netacgi/nph-Parser?Sect1=PTO2&Sect2=HITOFF&p=1&u=%2Fnetahtml%2FPTO%2Fsearch-bool.html&r=1&f=G&l=50&co1=AND&d=PTXT&s1=6988308.PN.&OS=PN/6988308&RS=PN/6988308
322 | TRUE | FALSE | The present invention provides a magnetoresistive element in which a first magnetic layer and a second magnetic layer whose coercive forces are different, and a non-magnetic layer that is disposed between the magnetic layers, wherein edges of the magnetoresistive element are tapered, or a magnetoresistive element in which a first magnetic layer and a second magnetic layer, and a non-magnetic layer that is disposed between the magnetic layers, wherein the coercive force of the first magnetic layer is larger than the coercive force of the second magnetic layer, and wherein relation between a base area S1 of the first magnetic layer and a base area S2 of the second magnetic layer is S1&gt;S2. | 19126160 | http://patft.uspto.gov/netacgi/nph-Parser?Sect1=PTO2&Sect2=HITOFF&p=1&u=%2Fnetahtml%2FPTO%2Fsearch-bool.html&r=1&f=G&l=50&co1=AND&d=PTXT&s1=6987652.PN.&OS=PN/6987652&RS=PN/6987652
323 | TRUE | FALSE | Method for determining a present coil temperature of a coil of a magnetorheological (MR) damper of an operating automotive vehicle, wherein the coil is powered by an output of a controller connected to the coil through a conductor. One step includes calculating a coil-plus-conductor resistance from the voltage and the current of the output of the controller when the controller applies a test current to the coil and the conductor. Another step includes calculating the present coil temperature using at least the coil-plus-conductor resistance and compensating for the resistance of the conductor. | 34678172 | http://patft.uspto.gov/netacgi/nph-Parser?Sect1=PTO2&Sect2=HITOFF&p=1&u=%2Fnetahtml%2FPTO%2Fsearch-bool.html&r=1&f=G&l=50&co1=AND&d=PTXT&s1=6986413.PN.&OS=PN/6986413&RS=PN/6986413
324 | TRUE | FALSE | A magneto resistive memory device is fabricated by etching a blanket metal stack comprised of a buffer layer, pinned magnetic layer, a tunnel barrier layer and a free magnetic layer. The problem of junction shorting from resputtered metal during the etching process is eliminated by formation of a protective spacer covering the side of the freelayer and tunnel barrier interface. The spacer is formed following the first etch through the free layer which stops on the barrier layer. After spacer formation a second etch is made to isolate the device. The patterning of the device tunnel junction is made using a disposable mandrel method that enables a self-aligned contact to be made following the completion of the device patterning process. | 32030041 | http://patft.uspto.gov/netacgi/nph-Parser?Sect1=PTO2&Sect2=HITOFF&p=1&u=%2Fnetahtml%2FPTO%2Fsearch-bool.html&r=1&f=G&l=50&co1=AND&d=PTXT&s1=6985384.PN.&OS=PN/6985384&RS=PN/6985384
325 | TRUE | FALSE | A slider scale package assembly in a head gimbal assembly (HGA) for electrically coupling a slider/magnetic recording (MR) head to a head interconnect circuit in a disc drive includes a flex circuit attached to the back of the slider/MR head which turns the slider/MR head into the slider scale package with at least one repositioned interconnect pad disposed at the back of the slider/MR head. The flex circuit further includes a conductive material, one end of which is electrically bonded to a bond pad of the slider/MR head, and the other end is electrically bonded to a conductive material of the head interconnect circuit via the interconnect pad. A plurality of flex circuits can be made in a sheet format and dividable into a plurality of individual flex circuits to be attached to a plurality of slider/MR heads. The bonding of the conductive material of the flex circuit to the slider/MR head and the bonding of the interconnect pad of the flex circuit to the conductive material of the head interconnect circuit can be done in a separate automated process. | 35517845 | http://patft.uspto.gov/netacgi/nph-Parser?Sect1=PTO2&Sect2=HITOFF&p=1&u=%2Fnetahtml%2FPTO%2Fsearch-bool.html&r=1&f=G&l=50&co1=AND&d=PTXT&s1=6985332.PN.&OS=PN/6985332&RS=PN/6985332
326 | TRUE | FALSE | A position and electromagnetic field sensor is provided. The sensor relies upon an oscillator such as a Robinson marginal oscillator to generate an rf or microwave electromagnetic field. As an inhomogeneously shaped object, such as a metallic toothed wheel, for example, moves through the resultant field, the field experiences a change in electric or magnetic susceptibility. This in turn causes energy losses in the oscillator the magnitude of which can be output as a d.c. signal related thereto. To detect non-moving objects which nevertheless generate an electromagnetic field or have attached to them a source thereof, the sensor also includes a giant or colossal magnetoresistive structure located adjacent the oscillator coil, the structure having an imaginary magnetic susceptibility which is strongly dependent upon the magnitude and direction of the field generated by or at the object to be sensed. | 9887611 | http://patft.uspto.gov/netacgi/nph-Parser?Sect1=PTO2&Sect2=HITOFF&p=1&u=%2Fnetahtml%2FPTO%2Fsearch-bool.html&r=1&f=G&l=50&co1=AND&d=PTXT&s1=6984994.PN.&OS=PN/6984994&RS=PN/6984994
327 | TRUE | FALSE | An integrated magnetic field sensing device includes at least two magnetoresistive elements which are biased in a first direction by an integral conductor and are sensitive to magnetic field components in a direction perpendicular to the first direction. The sensitivity of the device to a magnetic field is adjustable and is related to the level of the bias current. In a current measuring application, two of the magnetic field sensing devices are mounted on opposite sides of and perpendicular to a conductor carrying a current to be measured. In a portable current measuring apparatus, two of the magnetic field sensors are mounted in a housing that assists in locating the magnetic field sensors relative to the conductor carrying the current to be measured. | 27659699 | http://patft.uspto.gov/netacgi/nph-Parser?Sect1=PTO2&Sect2=HITOFF&p=1&u=%2Fnetahtml%2FPTO%2Fsearch-bool.html&r=1&f=G&l=50&co1=AND&d=PTXT&s1=6984978.PN.&OS=PN/6984978&RS=PN/6984978
328 | TRUE | FALSE | A magnetic head for reproducing a signal recorded on a recording medium, includes a substrate, a magnetic head core provided on the substrate, having a magnetic gap, and a magnetoresistance device provided on the magnetic head core. The magnetic head core is provided in such a manner that a thickness direction of the magnetic head core around the magnetic gap is substantially the same as a track width direction of the recording medium. | 27324496 | http://patft.uspto.gov/netacgi/nph-Parser?Sect1=PTO2&Sect2=HITOFF&p=1&u=%2Fnetahtml%2FPTO%2Fsearch-bool.html&r=1&f=G&l=50&co1=AND&d=PTXT&s1=6982932.PN.&OS=PN/6982932&RS=PN/6982932
329 | TRUE | FALSE | A magneto-resistive random access memory (MRAM) array comprises global bit lines segmented using a plurality of local bit lines. A read/write controller is connected to the switches. Switches couple the global bit line to the local bit lines. The MRAM array has low leakage currents and facilitates a high signal-to-noise (S/N) ratio of read and write operations. | 34394108 | http://patft.uspto.gov/netacgi/nph-Parser?Sect1=PTO2&Sect2=HITOFF&p=1&u=%2Fnetahtml%2FPTO%2Fsearch-bool.html&r=1&f=G&l=50&co1=AND&d=PTXT&s1=6982902.PN.&OS=PN/6982902&RS=PN/6982902
330 | TRUE | FALSE | An MR element includes a free layer. Hard magnetic layers are placed on both sides of the MR element and apply a bias magnetic field to the free layer. A pair of electrode layers are placed as spaced from each other, and supplies a sense current to the free layer. Layer structures are placed between portions overlapping with the respective electrode layers in the ambilateral regions of the free layer, and the electrode layers. Each layer structure includes a nonmagnetic layer, a ferromagnetic layer, and an antiferromagnetic layer. A direction of magnetization of the ferromagnetic layer is fixed by the antiferromagnetic layer, and a magnetic thickness of the ferromagnetic layer is set greater than that of the free layer. | 29553999 | http://patft.uspto.gov/netacgi/nph-Parser?Sect1=PTO2&Sect2=HITOFF&p=1&u=%2Fnetahtml%2FPTO%2Fsearch-bool.html&r=1&f=G&l=50&co1=AND&d=PTXT&s1=6982855.PN.&OS=PN/6982855&RS=PN/6982855
331 | TRUE | FALSE | A method for reducing noise in a lapping guide. Selected portions of a Giant magnetoresistive device wafer are masked, thereby defining masked and unmasked regions of the wafer in which the unmasked regions include lapping guides. The wafer is bombarded with ions such that a Giant magnetoresistive effect of the unmasked regions is reduced. The GMR device is lapped, using the lapping guides to measure an extent of the lapping | 32961241 | http://patft.uspto.gov/netacgi/nph-Parser?Sect1=PTO2&Sect2=HITOFF&p=1&u=%2Fnetahtml%2FPTO%2Fsearch-bool.html&r=1&f=G&l=50&co1=AND&d=PTXT&s1=6982042.PN.&OS=PN/6982042&RS=PN/6982042
332 | TRUE | FALSE | A method and apparatus is provided for segmenting a left ventricular endocardium in a magnetic resonance image. Image shape, size, gradients, intensity, and connectivity are used to locate the endocardial boundary. Specifically, a series of dilations and refinements to a mask corresponding to acquired data is performed. Variations in intensity, representing the endocardial boundary, are detected, and the endocardial boundary may then be clearly identified in the MR image. | 35482695 | http://patft.uspto.gov/netacgi/nph-Parser?Sect1=PTO2&Sect2=HITOFF&p=1&u=%2Fnetahtml%2FPTO%2Fsearch-bool.html&r=1&f=G&l=50&co1=AND&d=PTXT&s1=6980682.PN.&OS=PN/6980682&RS=PN/6980682
333 | TRUE | FALSE | An MRAM includes a magneto resistive element, which has a record layer and a reference layer disposed to sandwich a tunnel barrier film and is configured to store data in the record layer. An electric current drive line is disposed to selectively apply a magnetic field to the magneto resistive element. The record layer has a first ferromagnetic layer while the reference layer has a second ferromagnetic layer. Retentivity of retaining a magnetization direction of the second ferromagnetic layer is smaller than retentivity of retaining a magnetization direction of the first ferromagnetic layer, against a magnetic field applied to the magneto resistive element by the electric current drive line. | 31884751 | http://patft.uspto.gov/netacgi/nph-Parser?Sect1=PTO2&Sect2=HITOFF&p=1&u=%2Fnetahtml%2FPTO%2Fsearch-bool.html&r=1&f=G&l=50&co1=AND&d=PTXT&s1=6980464.PN.&OS=PN/6980464&RS=PN/6980464
334 | TRUE | FALSE | A semiconductor memory device includes a first magneto resistive element disposed in a memory cell portion, a first circuit disposed in the memory cell portion, the first circuit writing data into the first magneto resistive element or reading out data from the first magneto resistive element, and at least a portion of a second circuit disposed in a region below the memory cell portion. | 18950570 | http://patft.uspto.gov/netacgi/nph-Parser?Sect1=PTO2&Sect2=HITOFF&p=1&u=%2Fnetahtml%2FPTO%2Fsearch-bool.html&r=1&f=G&l=50&co1=AND&d=PTXT&s1=6980463.PN.&OS=PN/6980463&RS=PN/6980463
335 | TRUE | FALSE | A giant magneto-resistive (GMR) sensor for a magnetic head for a hard disk drive is disclosed. The sensor includes: a free magnetic layer; a bias layer that provides a bias magnetic field to the free magnetic layer and a bias pinning layer that provides a stabilizing magnetic field to the bias layer and that has a width substantially longer than the width of the free magnetic layer. Embodiments of the invention may further include an anti-ferromagnetic layer having a width substantially longer than the width of the free layer, or both an anti-ferromagnetic layer and a pinned magnetic structure each having a width substantially longer than the width of the free layer. | 34104071 | http://patft.uspto.gov/netacgi/nph-Parser?Sect1=PTO2&Sect2=HITOFF&p=1&u=%2Fnetahtml%2FPTO%2Fsearch-bool.html&r=1&f=G&l=50&co1=AND&d=PTXT&s1=6980406.PN.&OS=PN/6980406&RS=PN/6980406
336 | TRUE | FALSE | A method and apparatus for providing precise control of magnetic coupling field in NiMn top spin valve heads and amplitude enhancement is disclosed. The magnetic coupling between free and pinned layers in NiMn top spin valve heads is precisely controlled by employing the surface oxidation of Cu seed layer or/and Cu spacer layer that improve both the interfacial quality and the crystalline texture. According to the present invention the magnitude of coupling field can be precisely controlled without affecting resistance, and the amplitude of giant magneto-resistive(GMR) heads is improved by 15% at the same coupling field without affecting asymmetry performance. Thus, the present invention improves not only the interfacial roughness, but also improves the magnetic layer texture. The oxidation of Cu seed layer in the NiMn top spin valve structure provides more robust process with good control in coupling field that affects asymmetry of a GMR head. | 21898213 | http://patft.uspto.gov/netacgi/nph-Parser?Sect1=PTO2&Sect2=HITOFF&p=1&u=%2Fnetahtml%2FPTO%2Fsearch-bool.html&r=1&f=G&l=50&co1=AND&d=PTXT&s1=6980405.PN.&OS=PN/6980405&RS=PN/6980405
337 | TRUE | FALSE | A giant magnetoresistance (GMR) head for magnetic storage systems, the GMR head having a free layer with improved soft magnetic properties while retaining giant magnetoresistance (GMR) effects. The free layer comprises an alloy comprising Co.sub.x, Fe.sub.y, and Cu.sub.z, wherein x, y, and z represent the atomic weight percentage of Co, Fe, and Cu, respectively. | 32176048 | http://patft.uspto.gov/netacgi/nph-Parser?Sect1=PTO2&Sect2=HITOFF&p=1&u=%2Fnetahtml%2FPTO%2Fsearch-bool.html&r=1&f=G&l=50&co1=AND&d=PTXT&s1=6980404.PN.&OS=PN/6980404&RS=PN/6980404
338 | TRUE | FALSE | The object of the present invention is to provide a magnetoresistive magnetic head having good, stable playback characteristics. In an MR head wherein an MR element is interposed between a lower shield layer and an upper shield layer, separated by non-magnetic layers. The lower shield layer and the upper shield layer are formed from a material having high permeability and high resistivity. Since the magnetic shield layers are formed from materials having high permeability and high resistivity, even if friction causes dragging of the head surface, there is effectively no short circuit between the magnetic shield layer and the magnetic element. | 28035523 | http://patft.uspto.gov/netacgi/nph-Parser?Sect1=PTO2&Sect2=HITOFF&p=1&u=%2Fnetahtml%2FPTO%2Fsearch-bool.html&r=1&f=G&l=50&co1=AND&d=PTXT&s1=6980402.PN.&OS=PN/6980402&RS=PN/6980402
339 | TRUE | FALSE | A parallel magnetic resonance imaging (MRI) apparatus configurable to image a physical entity comprises: a main magnetic flux source for providing a uniform fixed magnetic field, B.sub.0 ; an RF array system comprising a plurality of RF coils and receivers, said RF system configured for: generating rotating RF excitation magnetic fields B.sub.1 ; and receiving RF signals due to precessing nuclear magnetization on multiple spatially distinct radio frequency coils and associated receiver channels, said RF system being configured to operate in accordance with a B.sub.1 sensitivity encoding technique; a control processor for controlling imaging functionality, collecting image data and effecting data processing of the captured image data the control processor being configured with post processing capability for the B.sub.1 sensitivity encoding technique; an image display means for displaying processed image data as resultant images; and an auxiliary magnetic field means capable of producing at least one auxiliary uniform B.sub.0 step magnetic field imaging region within the main B.sub.0 magnetic field; wherein: the auxiliary magnetic field, means is configured to operate in combination with the RF coil system and the B.sub.1 sensitivity encoding technique, the imaging apparatus thereby providing faster image acquisition than that attributed to the speed up factor provided solely by the B.sub.1 sensitivity encoding technique. The invention also includes a method of imaging using this apparatus. Furthermore, the invention also includes a method and apparatus for three-dimensional MR imaging using a 1D Multiple Acquisition Micro B.sub.0 array coupled with a 2D Multiple Acquisition Micro B.sub.0 array. | 31979984 | http://patft.uspto.gov/netacgi/nph-Parser?Sect1=PTO2&Sect2=HITOFF&p=1&u=%2Fnetahtml%2FPTO%2Fsearch-bool.html&r=1&f=G&l=50&co1=AND&d=PTXT&s1=6980001.PN.&OS=PN/6980001&RS=PN/6980001
340 | TRUE | FALSE | A magnetoresistive device of the type with a pinned ferromagnetic layer and a free ferromagnetic layer separated by a nonmagnetic spacer layer has an exchange-coupled antiferromagnetic/ferromagnetic structure that uses a half-metallic ferromagnetic Heusler alloy with its near 100% spin polarization as the pinned ferromagnetic layer. The exchange-coupled structure includes an intermediate ferromagnetic layer between the AF layer and the pinned half-metallic ferromagnetic Heusler alloy layer, which results in exchange biasing. Magnetoresistive devices that can incorporate the exchange-coupled structure include current-in-the-plane (CIP) read heads and current-perpendicular-to-the-plane (CPP) magnetic tunnel junctions and read heads. The exchange-coupled structure may be located either below or above the nonmagnetic spacer layer in the magnetoresistive device. | 32736490 | http://patft.uspto.gov/netacgi/nph-Parser?Sect1=PTO2&Sect2=HITOFF&p=1&u=%2Fnetahtml%2FPTO%2Fsearch-bool.html&r=1&f=G&l=50&co1=AND&d=PTXT&s1=6977801.PN.&OS=PN/6977801&RS=PN/6977801
341 | TRUE | FALSE | An imaging system and method combines a magnetic resonance imaging (MRI) system and an x-ray fluoroscopy system such that the two systems have coincident fields of view. X-rays are generated by a stationary anode x-ray tube in which an electron beam is accelerated from a cathode to an anode. In the presence of the static magnetic field of the MRI system, the electron beam is deflected unless it is parallel to the static magnetic field. The x-ray source of the invention contains elements used to steer the electron beam and increase its focusing on the anode. The beam can be steered electrostatically, electromagnetically, or by adding magnetic material to the x-ray source. In the resulting system, MR and x-ray images are acquired without moving the object, which is particularly useful for image-guided medical intervention procedures. | 27393246 | http://patft.uspto.gov/netacgi/nph-Parser?Sect1=PTO2&Sect2=HITOFF&p=1&u=%2Fnetahtml%2FPTO%2Fsearch-bool.html&r=1&f=G&l=50&co1=AND&d=PTXT&s1=6975895.PN.&OS=PN/6975895&RS=PN/6975895
342 | TRUE | FALSE | The semiconductor industry seeks to reduce the risk of traditional volatile storage devices with improved non-volatile storage devices. The increased demand for a significantly advanced, efficient, and non-volatile data retention technique has driven the development of integrated giant-magneto-resistive (GMR) structures. A non-volatile logic state retention devices, such as GMR storage elements, and concerns a save-on-power-down circuit that may be integrated with conventional semiconductor-based computing, logic, and memory devices to retain volatile logic states and/or volatile digital information in a non-volatile manner. | 35430498 | http://patft.uspto.gov/netacgi/nph-Parser?Sect1=PTO2&Sect2=HITOFF&p=1&u=%2Fnetahtml%2FPTO%2Fsearch-bool.html&r=1&f=G&l=50&co1=AND&d=PTXT&s1=6972988.PN.&OS=PN/6972988&RS=PN/6972988
343 | TRUE | FALSE | A write element for a magnetoresistive ("MR") head or a giant magnetoresistive (GMR) head includes a yoke and a coil. The coil made of a microstrip transmission line. The coil is a single turn and is U-shaped. The yoke of the write element includes laminated bottom pole, and top pole which are made of thin layers of ferromagnetic material antiferromagnetically exchange coupled to each other through a very thin nonmagnetic metallic layer. The yoke is made of metallic superlattices exhibiting strong antiferromagnetic exchange coupling between ferromagnetic layers through thin nonmagnetic metallic layers. The coil and the yoke are intertwined to provide two or more flux interactions between them. The yoke has a symmetrical structure with three interconnect vias, thereby reducing the effective magnetic length of the yoke. The antiferromagnetically exchange-coupled yoke has a stable single domain structure that exhibits very high switching time and does not suffer from hysteresis losses. | 26924197 | http://patft.uspto.gov/netacgi/nph-Parser?Sect1=PTO2&Sect2=HITOFF&p=1&u=%2Fnetahtml%2FPTO%2Fsearch-bool.html&r=1&f=G&l=50&co1=AND&d=PTXT&s1=6972932.PN.&OS=PN/6972932&RS=PN/6972932
344 | TRUE | FALSE | An improvement in the corrosion resistance of a magnetoresistive head is aimed for, and a high magnetoresistivity ratio is maintained. In a magnetoresistive head equipped with, as a magnetic sensor element for detecting magnetic signals while in contact with a magnetic recording medium, a spin-valve film, which has a structure where an anti-ferromagnetic layer, a pinned layer in which the direction of magnetization is pinned in a predetermined direction by an exchange-coupling magnetic field at work between itself and the anti-ferromagnetic layer, a free layer in which the direction of magnetization changes in accordance with an external magnetic field, and a non-magnetic layer for magnetically isolating the pinned layer and the free layer are layered, the corrosion potential of the spin-valve film relative to a standard hydrogen electrode measured while immersed in a NaCl solution of a concentration of 0.1 mol/L is specified at +0.4 [V vs. SHE] or above. | 32097122 | http://patft.uspto.gov/netacgi/nph-Parser?Sect1=PTO2&Sect2=HITOFF&p=1&u=%2Fnetahtml%2FPTO%2Fsearch-bool.html&r=1&f=G&l=50&co1=AND&d=PTXT&s1=6970332.PN.&OS=PN/6970332&RS=PN/6970332
345 | TRUE | FALSE | A head includes first and second read modules. The first module has an MR element formed on a wafer having a grating directed along a first direction. The magnetization of the first module element is directed along the first direction. The first module element is biased with a first current directed along a direction such that magnetically stable operation of the element results, that is along an opposite second direction. The second module has an element formed on a wafer having a grating directed along the first direction. The second module is flipped respect to the first module such that the grating is directed along the second direction. The magnetization of the second module element is directed along the second direction. The second module element is biased with a second current directed along the direction opposite to the first current, i.e., the second current is directed along the first direction. | 35405242 | http://patft.uspto.gov/netacgi/nph-Parser?Sect1=PTO2&Sect2=HITOFF&p=1&u=%2Fnetahtml%2FPTO%2Fsearch-bool.html&r=1&f=G&l=50&co1=AND&d=PTXT&s1=6970331.PN.&OS=PN/6970331&RS=PN/6970331
346 | TRUE | FALSE | A magnetic recording head includes an upper shield layer, a lower shield layer, a magnetoresistive film interposed between the upper shield layer and the lower shield layer, and a pair of leads electrically coupled to the magnetoresistive film, in which a pair of side shield layers constituted by portions of the upper shield layer is formed on both sides of the magnetoresistive film, and a spacing between each side shield layer and the magnetoresistive film is formed to be narrower than twice of a spacing between the upper shield layer and the lower shield layer, thereby a side reading amount can be made smaller than a conventional side reading value determined from the spacing between the upper and lower shield layers and a magnetic spacing between the head and a medium. | 32321975 | http://patft.uspto.gov/netacgi/nph-Parser?Sect1=PTO2&Sect2=HITOFF&p=1&u=%2Fnetahtml%2FPTO%2Fsearch-bool.html&r=1&f=G&l=50&co1=AND&d=PTXT&s1=6967823.PN.&OS=PN/6967823&RS=PN/6967823
347 | TRUE | FALSE | In a thin-film magnetic head having a multilayered film developing a magnetoresistive effect, which is present between an upper shielding layer and a lower shielding layer both formed above an AlTiC substrate, a recess for defining the lower shielding layer is formed in an underlayer present on a surface of the AlTiC substrate, and a lower shielding layer made of NiFe is provided in the recess. A SiO.sub.2 film is interposed between the underlayer and the lower shielding layer. | 19194054 | http://patft.uspto.gov/netacgi/nph-Parser?Sect1=PTO2&Sect2=HITOFF&p=1&u=%2Fnetahtml%2FPTO%2Fsearch-bool.html&r=1&f=G&l=50&co1=AND&d=PTXT&s1=6967055.PN.&OS=PN/6967055&RS=PN/6967055
348 | TRUE | FALSE | A system and method for mimicking a human brain for MR imaging at various magnetic field strengths is disclosed. A phantom is constructed of a structure having a number of sections. A first section contains a mixture of nickel chloride, agarose gel powder, potassium sorbate, deuterium oxide, and water such that the T1, T2, and proton density values of the first section mimic white matter of the human brain. A second section contains different amounts of the same components such that the T1, T2, and proton density values of the second section mimic gray matter of the human brain. As such, when the phantom is scanned in an MR imaging machine, an optimized flip angle for T1-weighted imaging to improve contrast between white matter and gray matter of the human brain that takes into account proton density differences therebetween can be determined. | 35266373 | http://patft.uspto.gov/netacgi/nph-Parser?Sect1=PTO2&Sect2=HITOFF&p=1&u=%2Fnetahtml%2FPTO%2Fsearch-bool.html&r=1&f=G&l=50&co1=AND&d=PTXT&s1=6965235.PN.&OS=PN/6965235&RS=PN/6965235
349 | TRUE | FALSE | A method is provided for testing a magnetoresistive sensor for polarity reversal. In one embodiment, the method includes: writing a test pattern on a magnetic disk; providing a mechanical or thermal stress to the magnetoresistive sensor for a period of time; and, comparing the polarity of the test pattern before and after the application of stress. | 34104468 | http://patft.uspto.gov/netacgi/nph-Parser?Sect1=PTO2&Sect2=HITOFF&p=1&u=%2Fnetahtml%2FPTO%2Fsearch-bool.html&r=1&f=G&l=50&co1=AND&d=PTXT&s1=6965229.PN.&OS=PN/6965229&RS=PN/6965229
350 | TRUE | FALSE | A method of manufacturing a magnetic memory device includes forming an insulation layer on a substrate, forming a lower electrode on the insulation layer, forming a magneto-resistive film on an upper surface of the lower electrode, the magneto-resistive film including an insulation barrier layer and a plurality of magnetic films stacked on both sides of the insulation barrier layer, stacking a mask layer on the magneto-resistive film, performing ion etching on the magneto-resistive film, using the mask layer as a mask, thereby forming a magneto-resistive element, forming an insulation film on upper surfaces of the mask, the magneto-resistive element and the lower electrode, and etching the insulation film with an ion beam such that a side surface of the magneto-resistive element is exposed. | 34074470 | http://patft.uspto.gov/netacgi/nph-Parser?Sect1=PTO2&Sect2=HITOFF&p=1&u=%2Fnetahtml%2FPTO%2Fsearch-bool.html&r=1&f=G&l=50&co1=AND&d=PTXT&s1=6965138.PN.&OS=PN/6965138&RS=PN/6965138
351 | TRUE | FALSE | The invention relates to a magnetoresistive semiconductor element, including a first contact and a second contact, and also a layer of a nonmagnetic semiconductor arranged between the first contact and the second contact. The first contact is composed of a semi-magnetic material. The semi-magnetic material is a strongly paramagnetic material whose electron spins have no preferential direction without an action of an external magnetic field. Under the action of an external magnetic field, the electrons are spin-polarized in the first contact. When a voltage is applied this results in the injection of spin-polarized electrons into the nonmagnetic semiconductor. As a result, in the nonmagnetic semiconductor, only one of the spin channels can be used for transporting the charge carriers, so that a positive magnetoresistive effect is obtained. | 26008839 | http://patft.uspto.gov/netacgi/nph-Parser?Sect1=PTO2&Sect2=HITOFF&p=1&u=%2Fnetahtml%2FPTO%2Fsearch-bool.html&r=1&f=G&l=50&co1=AND&d=PTXT&s1=6963096.PN.&OS=PN/6963096&RS=PN/6963096
352 | TRUE | FALSE | A magnetic resonance imaging system for interventional MR imaging involves operations to insert a device such as a catheter into an object. According to the system, a tip position of the catheter is detected, data indicative of moved loci of the catheter are produced from data indicative of the detected tip position, and the produced movement locus data are displayed. In addition, even when an operator changes the progress direction of the device such as a puncture needle, an imaging cross-section automatically tracks movements of the device. Appropriate preoperative planning is also provided. | 26593330 | http://patft.uspto.gov/netacgi/nph-Parser?Sect1=PTO2&Sect2=HITOFF&p=1&u=%2Fnetahtml%2FPTO%2Fsearch-bool.html&r=1&f=G&l=50&co1=AND&d=PTXT&s1=6961608.PN.&OS=PN/6961608&RS=PN/6961608
353 | TRUE | FALSE | A magnetic random access memory having a memory cell array in which one block is formed from a plurality of magnetoresistive elements using a magnetoresistive effect, and a plurality of blocks are arranged in row and column directions, includes a plurality of first magnetoresistive elements arranged in a first block, a plurality of first word lines each of which is independently connected to one terminal of a corresponding one of the first magnetoresistive elements and runs in the row direction, a first read sub bit line commonly connected to the other terminal of each of the first magnetoresistive elements, a first block select switch whose first current path has one end connected to one end of the first read sub bit line, and a first read main bit line which is connected to the other end of the first current path and runs in the column direction. | 32463545 | http://patft.uspto.gov/netacgi/nph-Parser?Sect1=PTO2&Sect2=HITOFF&p=1&u=%2Fnetahtml%2FPTO%2Fsearch-bool.html&r=1&f=G&l=50&co1=AND&d=PTXT&s1=6961261.PN.&OS=PN/6961261&RS=PN/6961261
354 | TRUE | FALSE | A magnetoresistance sensor structure includes a magnetoresistance sensor having a sensor surface plane and having a free layer. An upper antiferromagnetic layer overlies at least a portion of the free layer, and an upper ferromagnetic layer overlies and contacts at least a portion of the upper antiferromagnetic layer on a contact face lying parallel to the sensor surface plane, so that the upper antiferromagnetic layer lies between the upper ferromagnetic layer and the free layer. The magnetoresistance sensor may be a giant magnetoresistance sensor or a tunnel magnetoresistance sensor. | 27733244 | http://patft.uspto.gov/netacgi/nph-Parser?Sect1=PTO2&Sect2=HITOFF&p=1&u=%2Fnetahtml%2FPTO%2Fsearch-bool.html&r=1&f=G&l=50&co1=AND&d=PTXT&s1=6961225.PN.&OS=PN/6961225&RS=PN/6961225
355 | TRUE | FALSE | A flux guide type includes a magnetoresistive device for reading a signal flux, and a flux guide for transmitting the signal flux to the magnetoresistive device. The flux guide includes a laminated film that includes a ferromagnetic layer, a non-magnetic layer and a ferromagnetic layer in this order, and the two ferromagnetic layers in the flux guide have antiparallel directions of magnetization with respect to the non-magnetic layer. | 27654921 | http://patft.uspto.gov/netacgi/nph-Parser?Sect1=PTO2&Sect2=HITOFF&p=1&u=%2Fnetahtml%2FPTO%2Fsearch-bool.html&r=1&f=G&l=50&co1=AND&d=PTXT&s1=6961222.PN.&OS=PN/6961222&RS=PN/6961222
356 | TRUE | FALSE | A smart switch has a magnetic operator, at least one magnetic sensor located to sense movement of the magnetic operator, and a processor that processes an output of the magnetic sensor so as to detect right and left over travel ranges and a normal operating range of the magnetic operator. The magnetic sensor may be a magnetoresistive sensor. | 32296898 | http://patft.uspto.gov/netacgi/nph-Parser?Sect1=PTO2&Sect2=HITOFF&p=1&u=%2Fnetahtml%2FPTO%2Fsearch-bool.html&r=1&f=G&l=50&co1=AND&d=PTXT&s1=6960974.PN.&OS=PN/6960974&RS=PN/6960974
357 | TRUE | FALSE | A magnetic memory device includes first wiring which runs in the first direction, second wiring which runs in the second direction, a magneto-resistance element which is arranged at an intersection between the first and second wirings, a first yoke main body which covers at least either of the lower surface and two side surfaces of the first wring, a second yoke main body which covers at least either of the upper surface and two side surfaces of the second wiring, first and second yoke tips which are arranged on two sides of the magneto-resistance element in the first direction at an interval from the magneto-resistance element, and third and fourth yoke tips which are arranged on two sides of the magneto-resistance element in the second direction at an interval from the magneto-resistance element. | 30117501 | http://patft.uspto.gov/netacgi/nph-Parser?Sect1=PTO2&Sect2=HITOFF&p=1&u=%2Fnetahtml%2FPTO%2Fsearch-bool.html&r=1&f=G&l=50&co1=AND&d=PTXT&s1=6960815.PN.&OS=PN/6960815&RS=PN/6960815
358 | TRUE | FALSE | A semiconductor integrated circuit device includes a cell transistor; a bit line provided above the cell transistor; a magnetoresistive element provided above the bit line, a first end portion of the magnetoresistive element being electrically connected to the bit line; an intracell local interconnection provided above the magnetoresistive element, the intracell local interconnection coupling one of source and drain regions of the cell transistor to a second end portion of the magnetoresistive element; and a write word line provided above the intracell local interconnection, a portion between the write word line and the intracell local interconnection being filled with an insulator alone. | 26625590 | http://patft.uspto.gov/netacgi/nph-Parser?Sect1=PTO2&Sect2=HITOFF&p=1&u=%2Fnetahtml%2FPTO%2Fsearch-bool.html&r=1&f=G&l=50&co1=AND&d=PTXT&s1=6958932.PN.&OS=PN/6958932&RS=PN/6958932
359 | TRUE | FALSE | Methods and devices for monitoring distributed electric power are disclosed, including energy devices with a sensor for monitoring an electric circuit, and a memory to store sensor measurements. Various techniques are disclosed for using polymeric RAM, 1T-DRAM, enhanced SRAM, magnetoresistive RAM, organic RAM, chalcogenide RAM, holographic memory, PLEDM, single-electron RAM, fractal cluster glass memory and other technologies in energy devices with high-endurance, high-density, high-capacity, non-volatile, solid-state, or removable memories. | 35066258 | http://patft.uspto.gov/netacgi/nph-Parser?Sect1=PTO2&Sect2=HITOFF&p=1&u=%2Fnetahtml%2FPTO%2Fsearch-bool.html&r=1&f=G&l=50&co1=AND&d=PTXT&s1=6957158.PN.&OS=PN/6957158&RS=PN/6957158
360 | TRUE | FALSE | The magneto-resistance effect element includes: a first ferromagnetic layer serving as a magnetization fixed layer; a magnetization free layer including a second ferromagnetic layer provided on one side of the first ferromagnetic layer, a third ferromagnetic layer which is formed on an opposite side of the second ferromagnetic layer from the first ferromagnetic layer and has a film face having an area larger than that of the second ferromagnetic layer and whose magnetization direction is changeable by an external magnetic field, and an intermediate layer which is provided between the second ferromagnetic layer and the third ferromagnetic layer and which transmits a change of magnetization direction of the third ferromagnetic layer to the second ferromagnetic layer; and a tunnel barrier layer provided between the first ferromagnetic layer and the second ferromagnetic layer. | 32321933 | http://patft.uspto.gov/netacgi/nph-Parser?Sect1=PTO2&Sect2=HITOFF&p=1&u=%2Fnetahtml%2FPTO%2Fsearch-bool.html&r=1&f=G&l=50&co1=AND&d=PTXT&s1=6956765.PN.&OS=PN/6956765&RS=PN/6956765
361 | TRUE | FALSE | A technique is set forth that is designed to reduce RF induced power in high field MR imaging that includes application of an initial contrast preserving phase of RF pulses. These initial RF pulses are designed to have a constant, relatively high flip angle over the initial contrast preserving phase. Following an effective TE, a ramp down phase is applied that has a limited number of RF pulses with a flip angle that is less than the flip angle of those in the initial contrast preserving phase. Further, the RF pulses in the ramp down phase have a flip angle that is decreased over the ramp down phase. This technique provides improved resolution and steady contrast and SNR, while significantly reducing induced RF power. | 33541400 | http://patft.uspto.gov/netacgi/nph-Parser?Sect1=PTO2&Sect2=HITOFF&p=1&u=%2Fnetahtml%2FPTO%2Fsearch-bool.html&r=1&f=G&l=50&co1=AND&d=PTXT&s1=6956374.PN.&OS=PN/6956374&RS=PN/6956374
362 | TRUE | FALSE | An arrangement can determine the position of a motion sensor element influencing the formation of a magnetic field of a working magnet periodically along its motion co-ordinate. Such an arrangement includes a sensor arrangement, sensitive along a measuring direction aligned parallel to the motion co-ordinate of the motion sensor element. The motion sensor element includes; periodically recurrent areas alternately influencing the measuring field which is being formed parallel to the main surface. The magnetic field of the working magnet is aligned perpendicular to the main surface of the motion sensor element. The sensor arrangement is formed as a magnetoresistive sensor arrangement with at least one half bridge. The arrangement according to the invention provides the possibility of a reliable operation, with a simple structure, also under said conditions and, in connection with a great freedom from interference, it is also quite insensitive to manufacturing tolerances. | 27762794 | http://patft.uspto.gov/netacgi/nph-Parser?Sect1=PTO2&Sect2=HITOFF&p=1&u=%2Fnetahtml%2FPTO%2Fsearch-bool.html&r=1&f=G&l=50&co1=AND&d=PTXT&s1=6956366.PN.&OS=PN/6956366&RS=PN/6956366
363 | TRUE | FALSE | A magnetorheological fluid delivery system includes a mixing and tempering vessel. Fluid is admitted to the vessel via a plurality of tangential ports, creating a mixing of the fluid in the vessel and promoting homogeneity. Fluid may be reconstituted in the vessel by metered addition of carrier fluid. A fixed-speed centrifugal pump disposed in the vessel pressurizes the system. Fluid is pumped through a magnetic-induction flowmeter and a magnetic flow control valve having solenoid windings whereby MR fluid is magnetically stiffened to restrict flow. A closed-loop feedback control system connects the output of the flowmeter to performance of the valve. A nozzle having a slot-shaped bore dispenses MR fluid for re-use in the work zone. A planar-diaphragm flush-mounted pressure transducer at the entrance to the nozzle and flowmeter inferentially measure relaxed viscosity and provide signals to a computer for dispensing metered amounts of carrier fluid into the mixing vessel to assure correct composition of the reconstituted fluid as it is dispensed. | 25338022 | http://patft.uspto.gov/netacgi/nph-Parser?Sect1=PTO2&Sect2=HITOFF&p=1&u=%2Fnetahtml%2FPTO%2Fsearch-bool.html&r=1&f=G&l=50&co1=AND&d=PTXT&s1=6955589.PN.&OS=PN/6955589&RS=PN/6955589
364 | TRUE | FALSE | A magnetic memory device that includes a magnetoresistive element, a conductive wire for generating magnetic flux that changes a resistance value of the magnetoresistive element, and at least one ferromagnetic member through which the magnetic flux passes. The ferromagnetic member forms a magnetic gap at a position where the magnetic flux passes through the magnetoresistive element. A length of the magnetoresistive element that is measured in a direction parallel to the magnetic gap is less than or equal to twice the length of the magnetic gap. A length of a path traced by the magnetic flux in the ferromagnetic member is less than or equal to 1.0 .mu.m. The length of the path is also greater than or equal to five times the thickness of the ferromagnetic member and/or is greater than or equal to a length of the ferromagnetic member in the direction of the drawing of the conductive wire divided by five. | 18878404 | http://patft.uspto.gov/netacgi/nph-Parser?Sect1=PTO2&Sect2=HITOFF&p=1&u=%2Fnetahtml%2FPTO%2Fsearch-bool.html&r=1&f=G&l=50&co1=AND&d=PTXT&s1=6954372.PN.&OS=PN/6954372&RS=PN/6954372
365 | TRUE | FALSE | A transducing head has a magnetoresistive sensor and a first and a second dual path conductor/magnet structure for providing current to the magnetoresistive sensor and for stabilizing the magnetoresistive sensor. The first and the second dual path conductor/magnet structures are arranged in an abutted-junction configuration on opposite sides of the magnetoresistive sensor. Each of the first and the second dual path conductor/magnet structures has at least one bias layer and at least one conductor layer. Each bias layer is formed upon a bias seed layer positioned over one of the conductor layers. Each bias seed layer is selected to result in the bias layer formed upon it having a coercivity between about 1 kOe and about 5 kOe and an in-plane remnant squareness greater than about 0.8. Most preferably, each of the first and the second dual path conductor/magnet structures is formed of at least two conductor layers interspersed with at least one bias layer. | 26840215 | http://patft.uspto.gov/netacgi/nph-Parser?Sect1=PTO2&Sect2=HITOFF&p=1&u=%2Fnetahtml%2FPTO%2Fsearch-bool.html&r=1&f=G&l=50&co1=AND&d=PTXT&s1=6954343.PN.&OS=PN/6954343&RS=PN/6954343
366 | TRUE | FALSE | A magneto-resistive magnetic sensor has an overlay-type structure and includes a cap layer on a top surface of a magneto-resistive structure and a pair of electrodes provided on said cap layer with a separation from each other, wherein there is interposed an oxidation-resistant conductive film underneath each electrode, such that the oxidation-resistant conductive film is sandwiched between the cap film and the electrode. | 18607591 | http://patft.uspto.gov/netacgi/nph-Parser?Sect1=PTO2&Sect2=HITOFF&p=1&u=%2Fnetahtml%2FPTO%2Fsearch-bool.html&r=1&f=G&l=50&co1=AND&d=PTXT&s1=6954341.PN.&OS=PN/6954341&RS=PN/6954341
367 | TRUE | FALSE | Magneto-Resistive (MR) head read/write channel (400) provides timer (421), detector (433) and amplifier (432) to reduce the amount of time required to transition from read mode to write mode. Controller (410) issues the write command (WGATE) to signal a pending mode change from read to write mode. While read/write channel (400) remains in read mode, timer (421) begins a configurable countdown sequence, which allows Arm Electronics (430), except for a final output stage of amplifier (432), to power up in preparation for write mode. Once timer (421) has reached terminal count, signal (CHWGATE) is de-asserted, which causes write channel (422) to warm up. After warm up, write channel (422) writes serial data (WRITE DATA) to detector (433). Still in read mode, detector (433) detects the presence of WRITE DATA from write channel (422) and asserts signal (AEWGATE). The assertion of signal (AEWGATE) cancels read mode and enables amplifier (432) to source current to MR head (440) in response to WRITE DATA to begin a fully operational write mode. | 27733210 | http://patft.uspto.gov/netacgi/nph-Parser?Sect1=PTO2&Sect2=HITOFF&p=1&u=%2Fnetahtml%2FPTO%2Fsearch-bool.html&r=1&f=G&l=50&co1=AND&d=PTXT&s1=6954321.PN.&OS=PN/6954321&RS=PN/6954321
368 | TRUE | FALSE | A rotation detecting device includes a magnetoresistive unit comprising a pair of magnetoresistive sensing elements arranged in line symmetry, and a biasing magnet that generates magnetic flux. The magnetoresistive unit is arranged so that its line of symmetry extends in the direction of the magnetic flux generated by the biasing magnet. As a result, an output of the magnetoresistive unit does not change when the magnetic flux passes along the line of symmetry whether operating in a high temperature condition or a room temperature condition. By setting the threshold level to this output voltage, the output of the magnetoresistive unit can be shaped into a pulse signal without changing it in correspondence with temperatures. | 26612241 | http://patft.uspto.gov/netacgi/nph-Parser?Sect1=PTO2&Sect2=HITOFF&p=1&u=%2Fnetahtml%2FPTO%2Fsearch-bool.html&r=1&f=G&l=50&co1=AND&d=PTXT&s1=6954063.PN.&OS=PN/6954063&RS=PN/6954063
369 | TRUE | FALSE | A magnetorheological damper system comprising a reservoir in communication with a damper. The damper comprises a damper cylinder defining a damper chamber, wherein the damper chamber contains a magnetorheological fluid and a movable damper piston. The damper piston comprises at least two coil windings on the outer surface of the damper piston, wherein the damper piston is capable of generating a magnetic field between the damper piston and a wall of the damper cylinder. The reservoir comprises a reservoir cylinder defining a passageway, wherein the reservoir includes a magnetorheological electromagnet capable of generating a magnetic field between the magnetorheological piston and a wall of the passageway. The combination of the an MR reservoir and MR damper leads to a damping system capable of damping a wide range of extreme forces. | 33097427 | http://patft.uspto.gov/netacgi/nph-Parser?Sect1=PTO2&Sect2=HITOFF&p=1&u=%2Fnetahtml%2FPTO%2Fsearch-bool.html&r=1&f=G&l=50&co1=AND&d=PTXT&s1=6953108.PN.&OS=PN/6953108&RS=PN/6953108
370 | TRUE | FALSE | In a magnetoresistive effect transducer including a pinning layer, a pinned layer, a free layer and a non-magnetic layer inserted between the pinned layer and the free layer, a longitudinal bias layer is connected directly to a part of the free layer to apply a bias magnetic field to the free layer, thus biasing a magnetization direction of the free layer so that the magnetization direction of the free layer coincides with that of the longitudinal bias layer. | 27317496 | http://patft.uspto.gov/netacgi/nph-Parser?Sect1=PTO2&Sect2=HITOFF&p=1&u=%2Fnetahtml%2FPTO%2Fsearch-bool.html&r=1&f=G&l=50&co1=AND&d=PTXT&s1=6950290.PN.&OS=PN/6950290&RS=PN/6950290
371 | TRUE | FALSE | A magnetic head cluster is provided along with a method of making a magnetic head cluster. The magnetic head cluster comprises a substrate having a plurality of magnetoresistive (MR) read and inductive magnetic write transducers and a plurality of terminals formed thereon. A plurality of lapping guides are also provided on the substrate between adjacent transducers. | 26793081 | http://patft.uspto.gov/netacgi/nph-Parser?Sect1=PTO2&Sect2=HITOFF&p=1&u=%2Fnetahtml%2FPTO%2Fsearch-bool.html&r=1&f=G&l=50&co1=AND&d=PTXT&s1=6950289.PN.&OS=PN/6950289&RS=PN/6950289
372 | TRUE | FALSE | A sensitivity distribution is estimated for a multicoil used in multicoil fast imaging. Initial sensitivity maps M1 to M3 are produced respectively from images C1 to C3 acquired from the plurality of RF coils in the multicoil. By fitting TPS (thin-plate splines) to the initial sensitivity maps M1 to M3 used as target data, sensitivity maps M1' to M3' for unfolding are estimated. In fitting the TPS, functions are activated, such as automatic arrangement of control points, addition of target points to the outside of an image, use of a known model, and fitting to at least either absolute value components of MR data or phase components of the MR data. Thus, even if only coarse echo data is acquired from the region to be imaged, a sensitivity map of each element coil of the multicoil is estimated with high precision. | 18879479 | http://patft.uspto.gov/netacgi/nph-Parser?Sect1=PTO2&Sect2=HITOFF&p=1&u=%2Fnetahtml%2FPTO%2Fsearch-bool.html&r=1&f=G&l=50&co1=AND&d=PTXT&s1=6949928.PN.&OS=PN/6949928&RS=PN/6949928
373 | TRUE | FALSE | A magnetic field measuring device useful for measuring a magnetic field associated with an electric current, including a bus section connectable into the path of the electric current, a first magnetoresistive (MR) bridge oriented to be sensitive to the magnetic field of a current in the bus section, a second MR bridge oriented to be substantially insensitive to the magnetic field of a current in the bus section, a biasing coil configured and positioned to apply a magnetic field to the first and second MR bridges, whereby the sensitivity of the first MR bridge can be controlled; and a signal processing device responsive to a voltage output of the second MR bridge to control the current through the biasing coil. The device exhibits good rejection of stray magnetic and electric fields, is convenient to use, and can be fabricated in a single chip, with or without associated signal processing and conditioning circuitry, using conventional IC processing techniques. | 26922760 | http://patft.uspto.gov/netacgi/nph-Parser?Sect1=PTO2&Sect2=HITOFF&p=1&u=%2Fnetahtml%2FPTO%2Fsearch-bool.html&r=1&f=G&l=50&co1=AND&d=PTXT&s1=6949927.PN.&OS=PN/6949927&RS=PN/6949927
374 | TRUE | FALSE | An information storage portion which stores tuning information is constituted by a plurality of magnetic elements & latch circuits. Each of the magnetic elements & latch circuits has two magneto-resistive effect elements, and the tuning information is stored in these elements. Complementary data are stored in the two magneto-resistive effect elements. After turning on a power supply, a power-on detection circuit outputs a transfer signal and a latch signal. When the transfer signal becomes "H", the tuning information is transferred to the latch circuit. When the latch signal becomes "H", the tuning information is latched to the latch circuit and supplied to the internal circuit. | 32274662 | http://patft.uspto.gov/netacgi/nph-Parser?Sect1=PTO2&Sect2=HITOFF&p=1&u=%2Fnetahtml%2FPTO%2Fsearch-bool.html&r=1&f=G&l=50&co1=AND&d=PTXT&s1=6947318.PN.&OS=PN/6947318&RS=PN/6947318
375 | TRUE | FALSE | Magnetoresistive elements as memory cells are two-dimensionally arranged. To write data in magnetoresistive elements, selected memory cells are subjected to current magnetic fields generated by a current in a row direction and current magnetic fields generated by a current in a column direction. A setting circuit holds set values used to set a write current, in order to vary the magnitudes of magnetic field in the row and column direction between a write test mode period and a normal operation period. In the write test mode, the value of a write current flowing through write interconnects is set on the basis of the set values held in the setting circuit. | 33095276 | http://patft.uspto.gov/netacgi/nph-Parser?Sect1=PTO2&Sect2=HITOFF&p=1&u=%2Fnetahtml%2FPTO%2Fsearch-bool.html&r=1&f=G&l=50&co1=AND&d=PTXT&s1=6947315.PN.&OS=PN/6947315&RS=PN/6947315
376 | TRUE | FALSE | A current-perpendicular-to-the plane magnetoresistive sensor with a self-pinned in-stack longitudinal bias structure is provided comprising a ferromagnetic bias layer formed of material having a negative magnetostriction coefficient and a spacer layer for antiparallel coupling to a free layer. The negative magnetostriction of the bias layer interacts with the lapping-induced stress anisotropy of the sensor stack to provide strong pinning of the magnetization of the bias layer in a direction parallel to the ABS and antiparallel to the direction of the magnetization of the free layer. Magnetostatic coupling of the bias layer magnetization with the free layer provides a longitudinal bias field to stabilize the free layer magnetization. | 32468153 | http://patft.uspto.gov/netacgi/nph-Parser?Sect1=PTO2&Sect2=HITOFF&p=1&u=%2Fnetahtml%2FPTO%2Fsearch-bool.html&r=1&f=G&l=50&co1=AND&d=PTXT&s1=6947264.PN.&OS=PN/6947264&RS=PN/6947264
377 | TRUE | FALSE | A magnetic reading head is provided. The magnetic reading head reads information recorded on a recording medium having a soft underlayer and a magnetic layer stacked on the soft underlayer, and includes a magneto-resistive element and a pair of shield layers. The magneto-resistive element is positioned over the magnetic layer, keeping a predetermined distance G from the soft underlayer. The pair of shield layers are arranged parallel to the magneto-resistive element, keeping predetermined distances from both sides of the magneto-resistive element. Here, the shield layers have widths less than double of the predetermined distance G. In this structure, by properly adjusting the widths of the shield layers, magnetic fields formed by the magnetization of the recording medium under the shield layers do not affect the magnetoresistive element. As a result, sensitivity of the magnetic reading head can be improved. | 29417380 | http://patft.uspto.gov/netacgi/nph-Parser?Sect1=PTO2&Sect2=HITOFF&p=1&u=%2Fnetahtml%2FPTO%2Fsearch-bool.html&r=1&f=G&l=50&co1=AND&d=PTXT&s1=6947262.PN.&OS=PN/6947262&RS=PN/6947262
378 | TRUE | FALSE | Provided are a thin film magnetic head and a method of manufacturing the same, which can prevent an output decrease without impairment of productivity and other characteristics, while adapting to an increase in a recording density. In the thin film magnetic head, an MR film is sandwiched in between first and second gap films having electrical insulating properties, which are sandwiched in between first and second shield layers. The first shield layer has an inner layer and an outer layer laminated in order from the MR film, and the second shield layer has an inner layer and an outer layer laminated in order from the MR film. The respective inner layers of the first and second shield layers have hardness higher than that of the respective outer layers thereof so as to prevent the first and second shield layers from deforming. | 18807495 | http://patft.uspto.gov/netacgi/nph-Parser?Sect1=PTO2&Sect2=HITOFF&p=1&u=%2Fnetahtml%2FPTO%2Fsearch-bool.html&r=1&f=G&l=50&co1=AND&d=PTXT&s1=6947261.PN.&OS=PN/6947261&RS=PN/6947261
379 | TRUE | FALSE | A bias circuit for a magneto-resistive head having a bias current output circuit for flowing a bias current through a magneto-resistive head, and a feedback circuit for controlling the bias current from a bias current output circuit by detecting voltage variation across the magneto-resistive head so that a voltage across the magneto-resistive head becomes a predetermined value. The bias current output circuit comprises a regulating circuit for regulating an operation of the bias current output circuit in the bias current output circuit, a control circuit for controlling the regulating circuit to be in a predetermined condition, and a switching circuit for switching a read/write condition for activating the control circuit for the regulating circuit in a non-read condition of the magneto-resistive head. The regulating circuit includes an oscillation suppressing capacitor; and the control circuit for the regulating circuit is a charging circuit for the oscillation suppressing capacitor. | 29706834 | http://patft.uspto.gov/netacgi/nph-Parser?Sect1=PTO2&Sect2=HITOFF&p=1&u=%2Fnetahtml%2FPTO%2Fsearch-bool.html&r=1&f=G&l=50&co1=AND&d=PTXT&s1=6947238.PN.&OS=PN/6947238&RS=PN/6947238
380 | TRUE | FALSE | A magnetic resonance imaging system performing various types of imaging that involves movement of a patient's couch. The system has a patient's couch having a tabletop movable in a predetermined direction passing through a static magnetic field as well as reception multiple RF coils consisting of for example a plurality of coil groups. The tabletop is automatically moved in its longitudinal direction in accordance with a length of each coil group in the predetermined direction. At each moved position, scanning is performed on a given pulse sequence. An echo signal is received through the multiple RF coils, then switched over by an input switchover unit to be sent to a receiving-system circuit. The echo signal is subjected to given processing in this circuit so that it is converted to echo data. The echo data are produced into an MR image by a host computer. | 18634886 | http://patft.uspto.gov/netacgi/nph-Parser?Sect1=PTO2&Sect2=HITOFF&p=1&u=%2Fnetahtml%2FPTO%2Fsearch-bool.html&r=1&f=G&l=50&co1=AND&d=PTXT&s1=6946836.PN.&OS=PN/6946836&RS=PN/6946836
381 | TRUE | FALSE | A magnetic memory device includes an SOI substrate having a first semiconductor layer, a first insulating film formed on the first semiconductor layer, and a second semiconductor layer formed on the first insulating film, an element isolation insulating film formed selectively in the second semiconductor layer extending from a surface of the second semiconductor layer with a depth reaching the first insulating film, a switching element formed in the second semiconductor layer, a magneto-resistive element connected to the switching element, a first wiring extending in a first direction at a distance below the magneto-resistive element, and a second wiring formed on the magneto-resistive element and extending in a second direction different from the first direction. | 19156173 | http://patft.uspto.gov/netacgi/nph-Parser?Sect1=PTO2&Sect2=HITOFF&p=1&u=%2Fnetahtml%2FPTO%2Fsearch-bool.html&r=1&f=G&l=50&co1=AND&d=PTXT&s1=6946712.PN.&OS=PN/6946712&RS=PN/6946712
382 | TRUE | FALSE | The present invention provides a method of manufacturing a magnetoresistive read head which reduces electrostatic discharge and allows measurement of gap resistances in the head. | 25032215 | http://patft.uspto.gov/netacgi/nph-Parser?Sect1=PTO2&Sect2=HITOFF&p=1&u=%2Fnetahtml%2FPTO%2Fsearch-bool.html&r=1&f=G&l=50&co1=AND&d=PTXT&s1=6944937.PN.&OS=PN/6944937&RS=PN/6944937
383 | TRUE | FALSE | There is described method and apparatus for supporting a patient's body in a MR scanner, including supporting it to rotate about its longitudinal axis and cant about a point on the longitudinal axis. Also provided are method and apparatus for supporting a patient's head and neck and using a surgical head-holder. Yet another embodiment of the invention provides method and apparatus for attaching first and second stirrups to a member supporting the patient. According to yet another embodiment, the invention provides for keeping two or more different members for supporting a patient's body during a medical procedure conducted in conjunction with an MR scanner, wherein each member is adapted to be detachably inserted into a bore of the MR scanner, and wherein each member provides for a different patient support functionality, selecting one of the different members for use in a medical procedure, positioning a patient's body on the selected member, and engaging the member with the MR scanner such that the member is disposed at least in part in a bore of the scanner. | 26897597 | http://patft.uspto.gov/netacgi/nph-Parser?Sect1=PTO2&Sect2=HITOFF&p=1&u=%2Fnetahtml%2FPTO%2Fsearch-bool.html&r=1&f=G&l=50&co1=AND&d=PTXT&s1=6944895.PN.&OS=PN/6944895&RS=PN/6944895
384 | TRUE | FALSE | In a magnetoresistive random access memory (MRAM), a magnetic tunnel junction (MTJ) (54) cell is stacked with an asymmetric tunnel device (56). This device, when used in a crosspoint MRAM array, improves the sensing of the state or resistance of the MTJ cells. Each MTJ cell has at least two ferromagnetic layers (42, 46) separated by an insulator (44). The asymmetric tunnel device (56) is electrically connected in series with the MTJ cell and is formed by at least two conductive layers (48, 52) separated by an insulator (50). The asymmetric tunnel device may be a MIM (56), MIMIM (80) or a MIIM (70). Asymmetry results from conducting electrons in a forward biased direction at a significantly greater rate than in a reversed biased direction. Materials chosen for the asymmetric tunnel device are selected to obtain an appropriate electron tunneling barrier shape to obtain the desired rectifying current/voltage characteristic. | 32325261 | http://patft.uspto.gov/netacgi/nph-Parser?Sect1=PTO2&Sect2=HITOFF&p=1&u=%2Fnetahtml%2FPTO%2Fsearch-bool.html&r=1&f=G&l=50&co1=AND&d=PTXT&s1=6944052.PN.&OS=PN/6944052&RS=PN/6944052
385 | TRUE | FALSE | A tunnel magnetoresistive effective element has a ferromagnetic tunnel effective film with a free layer, a pinned layer and a tunnel barrier layer sandwiched between the free layer and the pinned layer, a magnetic bias means, a first conductive layer, and a second conductive layer. The magnetic bias means apply a bias magnetic field to the free layer of the ferromagnetic tunnel effective film. The first conductive layer and the second conductive layer generate magnetic fields having the same direction as that of the bias magnetic field through a sense current therein to reinforce the bias magnetic field. | 18629582 | http://patft.uspto.gov/netacgi/nph-Parser?Sect1=PTO2&Sect2=HITOFF&p=1&u=%2Fnetahtml%2FPTO%2Fsearch-bool.html&r=1&f=G&l=50&co1=AND&d=PTXT&s1=6943998.PN.&OS=PN/6943998&RS=PN/6943998
386 | TRUE | FALSE | A lifecycle analyzer includes a heating element for heating a plurality of magnetoresistive (MR) elements, which maybe, e.g., in bar form. At one location the MR elements are in contact with a stress probe card for applying a bias voltage or current stress. The MR elements are moved to a separate location, where there is a test probe card and magnetic field generator for testing the MR elements after being stressed. In one embodiment, a subset of the plurality of MR elements is tested at a time. The lifecycle analyzer includes an in-situ abrasive element that is used to abrade the probe pins of the stress probe card to remove oxidation that results from extended contact with the heated MR elements. | 33159094 | http://patft.uspto.gov/netacgi/nph-Parser?Sect1=PTO2&Sect2=HITOFF&p=1&u=%2Fnetahtml%2FPTO%2Fsearch-bool.html&r=1&f=G&l=50&co1=AND&d=PTXT&s1=6943546.PN.&OS=PN/6943546&RS=PN/6943546
387 | TRUE | FALSE | A magnetic head that includes a magnetoresistive effect read head element is tested by applying a varying magnetic field and measuring the resulting output signals from the read head element. The output signals are digitized and a processor calculates, e.g., the root mean square (RMS) of the signals or performs a Fast Fourier Transform or Autocorrelation on the data to determine if there is noise present. If desired, write and delay events may be performed prior to digitizing the output signals from the read head element to determine if additional noise, which is introduced to the magnetoresistive head from the write element, is present. In one embodiment, the digitizer may be replaced with an RMS meter. | 29734365 | http://patft.uspto.gov/netacgi/nph-Parser?Sect1=PTO2&Sect2=HITOFF&p=1&u=%2Fnetahtml%2FPTO%2Fsearch-bool.html&r=1&f=G&l=50&co1=AND&d=PTXT&s1=6943545.PN.&OS=PN/6943545&RS=PN/6943545
388 | TRUE | FALSE | Memory cell arrangement having a memory cell array which has at least one layer of magnetoresistive memory components (11) which are each connected to first contact-making lines (10), the first contact-making lines (10) lying within a first dielectric layer (6), and are each connected to second contact-making lines (20; 29; 35), the second contact-making lines (20; 29; 35) lying within a second dielectric layer (17; 27; 32). | 7654680 | http://patft.uspto.gov/netacgi/nph-Parser?Sect1=PTO2&Sect2=HITOFF&p=1&u=%2Fnetahtml%2FPTO%2Fsearch-bool.html&r=1&f=G&l=50&co1=AND&d=PTXT&s1=6943393.PN.&OS=PN/6943393&RS=PN/6943393
389 | TRUE | FALSE | The present invention provides a method for producing a magnetoresistive element including a tunnel insulating layer, and a first magnetic layer and a second magnetic layer that are laminated so as to sandwich the tunnel insulating layer, wherein a resistance value varies depending on a relative angle between magnetization directions of the first magnetic layer and the second magnetic layer. The method includes the steps of: (i) laminating a first magnetic layer, a third magnetic layer and an Al layer successively on a substrate; (ii) forming a tunnel insulating layer containing at least one compound selected from the group consisting of an oxide, nitride and oxynitride of Al by performing at least one reaction selected from the group consisting of oxidation, nitriding and oxynitriding of the Al layer; and (iii) forming a laminate including the first magnetic layer, the tunnel insulating layer and a second magnetic layer by laminating the second magnetic layer in such a manner that the tunnel insulating layer is sandwiched by the first magnetic layer and the second magnetic layer. The third magnetic layer has at least one crystal structure selected from the group consisting of a face-centered cubic crystal structure and a face-centered tetragonal crystal structure and is (111) oriented parallel to a film plane of the third magnetic layer. According to this production method, it is possible to produce a magnetoresistive element with excellent properties and thermal stability. | 29267371 | http://patft.uspto.gov/netacgi/nph-Parser?Sect1=PTO2&Sect2=HITOFF&p=1&u=%2Fnetahtml%2FPTO%2Fsearch-bool.html&r=1&f=G&l=50&co1=AND&d=PTXT&s1=6943041.PN.&OS=PN/6943041&RS=PN/6943041
390 | TRUE | FALSE | When a head passes over a track with a projected item in a seek operation, the CPU delays a seek start time to conduct the seek by changing a period of time from a seek start position to a position of the track with a projected item. Or, the CPU conducts seek control by changing a speed table. Or, the CPU changes a sequence of items of a tag queue to obtain a seek locus not passing the projected item. By the control operation, a seek error due to thermal asperity is prevented and the head is not damaged. This also prevents appearance of a new projected item produced by contact between the magneto-resistive head and the projected item on the recording medium. | 28786533 | http://patft.uspto.gov/netacgi/nph-Parser?Sect1=PTO2&Sect2=HITOFF&p=1&u=%2Fnetahtml%2FPTO%2Fsearch-bool.html&r=1&f=G&l=50&co1=AND&d=PTXT&s1=6940684.PN.&OS=PN/6940684&RS=PN/6940684
391 | TRUE | FALSE | The invention relates to a method of reading of magnetic information. In an example embodiment, a read head includes a magneto-resistive rod polarized with an electrical signal. The magneto-resistive rod supplies a data signal whose variations are representative of magnetic-field variations to which the read head is exposed. Included in the embodiment, there is a compression of the data signal triggered when a thermal asperity is detected. | 9553988 | http://patft.uspto.gov/netacgi/nph-Parser?Sect1=PTO2&Sect2=HITOFF&p=1&u=%2Fnetahtml%2FPTO%2Fsearch-bool.html&r=1&f=G&l=50&co1=AND&d=PTXT&s1=6940670.PN.&OS=PN/6940670&RS=PN/6940670
392 | TRUE | FALSE | An encoder (10) for a nanopostioner (24) includes a strip of magnetic bits (18) for producing discrete magnetic fields and a giant magnetoresistor (GMR) (14) which changes in electrical resistance in response to changes in the magnetic fields. The GMR (14) is connected to a mass (12) which moves along a path proximate to the strip of magnetic bits (18). A voltage sensor (20) is connected to the GMR (14) to produce digital signals based on the changes in electrical resistance of the GMR (14). A processor (22) calculates the position of the nanopositioner (24) based on the digital signals. | 46299858 | http://patft.uspto.gov/netacgi/nph-Parser?Sect1=PTO2&Sect2=HITOFF&p=1&u=%2Fnetahtml%2FPTO%2Fsearch-bool.html&r=1&f=G&l=50&co1=AND&d=PTXT&s1=6940277.PN.&OS=PN/6940277&RS=PN/6940277
393 | TRUE | FALSE | This invention relates to a method and system for finite element modeling of enhanced magnetoresistance in thin film semiconductors containing at least one metallic inclusion therein. The method and system utilizes finite element analysis techniques as a function of the applied magnetic field and the geometry of the device for comparing the device characteristics with predetermined qualities and modifying the device to achieve a correlation between the device characteristics and the predetermined qualities. | 25167872 | http://patft.uspto.gov/netacgi/nph-Parser?Sect1=PTO2&Sect2=HITOFF&p=1&u=%2Fnetahtml%2FPTO%2Fsearch-bool.html&r=1&f=G&l=50&co1=AND&d=PTXT&s1=6937967.PN.&OS=PN/6937967&RS=PN/6937967
394 | TRUE | FALSE | To provide a spin-valve type magnetic head having high read output even if track width is narrow and high stability, a magnetic head according to the invention is provided with a spin-valve type magnetoresistive element in which a single magnetic domain turning ferromagnetic layer is formed on a soft magnetic free layer via a non-magnetic separating layer, the soft magnetic free layer and the single magnetic domain turning ferromagnetic layer are magnetostatically coupled at the end of track width, a closed magnetic circuit is formed and the soft magnetic layer has magnetization substantially induced in a direction substantially perpendicular to an external magnetic field. | 19018700 | http://patft.uspto.gov/netacgi/nph-Parser?Sect1=PTO2&Sect2=HITOFF&p=1&u=%2Fnetahtml%2FPTO%2Fsearch-bool.html&r=1&f=G&l=50&co1=AND&d=PTXT&s1=6937449.PN.&OS=PN/6937449&RS=PN/6937449
395 | TRUE | FALSE | A magnetoresistance effect element includes a first ferromagnetic layer, insulating layer overlying the first ferromagnetic layer, and second ferromagnetic layer overlying the insulating layer. The insulating layer has formed a through hole having an opening width not larger than 20 nm, and the first and second ferromagnetic layers are connected to each other via the through hole. | 19107781 | http://patft.uspto.gov/netacgi/nph-Parser?Sect1=PTO2&Sect2=HITOFF&p=1&u=%2Fnetahtml%2FPTO%2Fsearch-bool.html&r=1&f=G&l=50&co1=AND&d=PTXT&s1=6937447.PN.&OS=PN/6937447&RS=PN/6937447
396 | TRUE | FALSE | There is provided a practical magnetoresistance effect element which has an appropriate value of resistance, which can be sensitized and which has a small number of magnetic layers to be controlled, and a magnetic head and magnetic recording and/or reproducing system using the same. In a magnetoresistance effect element wherein a sense current is caused to flow in a direction perpendicular to the plane of the film, a resistance regulating layer is provided in at least one of a pinned layer, a free layer and an non-magnetic intermediate layer. The resistance regulating layer contains, as a principal component, an oxide, a nitride, a fluoride, a carbide or a boride. The resistance regulating layer may be a continuous film or may have pin holes. Thus, it is possible to provide a practical magnetoresistance effect element which has an appropriate value of resistance, which can be sensitized and which has a small number of magnetic layers, while effectively utilizing the scattering effect depending on spin. | 18799346 | http://patft.uspto.gov/netacgi/nph-Parser?Sect1=PTO2&Sect2=HITOFF&p=1&u=%2Fnetahtml%2FPTO%2Fsearch-bool.html&r=1&f=G&l=50&co1=AND&d=PTXT&s1=6937446.PN.&OS=PN/6937446&RS=PN/6937446
397 | TRUE | FALSE | A polyester film comprising a coating layer which comprises organic fine particles and organic compounds on one-side surface of the polyester film, the weight ratio of the organic fine particles to the organic compounds in the coating is 1:0.2 to 1:5.0, the diameters of surface protrusions on the coating surface are 20 to 60 nm, the number of surface protrusions on the surface of the coating layer is 3 million to 100 million per square millimeter, and the surface roughness Ra of the coating surface is 0.5 to 1.9 nm, is suitable as a base film of a recording medium having excellent image quality and excellent durability without shaving an MR head. | 29417224 | http://patft.uspto.gov/netacgi/nph-Parser?Sect1=PTO2&Sect2=HITOFF&p=1&u=%2Fnetahtml%2FPTO%2Fsearch-bool.html&r=1&f=G&l=50&co1=AND&d=PTXT&s1=6936331.PN.&OS=PN/6936331&RS=PN/6936331
398 | TRUE | FALSE | A magnetoresistive read head has read head layers that are shaped to form an air bearing surface and a sensor stripe cavity with an open side at the air bearing surface. A sensor stripe is deposited in the sensor stripe cavity. The sensor stripe has a front surface that is set back from the air bearing surface to define an encapsulation cavity extending from the front surface to the air bearing surface. An encapsulation layer is deposited in the encapsulation cavity. The encapsulation layer encapsulates the front surface. | 32961836 | http://patft.uspto.gov/netacgi/nph-Parser?Sect1=PTO2&Sect2=HITOFF&p=1&u=%2Fnetahtml%2FPTO%2Fsearch-bool.html&r=1&f=G&l=50&co1=AND&d=PTXT&s1=6935923.PN.&OS=PN/6935923&RS=PN/6935923
399 | TRUE | FALSE | A memory cell module comprises a memory cell array formed by memory cells of M columns.times.N rows. Each memory cell includes a magnetoresistive element or a magnetresistive element with a semiconductor element. A memory module comprises a first access means to access the memory cell array by a column direction and a second access means to access the memory cell array by a row direction. In this manner, data is read from a magnetoresistive memory module in both row and column directions. | 27347214 | http://patft.uspto.gov/netacgi/nph-Parser?Sect1=PTO2&Sect2=HITOFF&p=1&u=%2Fnetahtml%2FPTO%2Fsearch-bool.html&r=1&f=G&l=50&co1=AND&d=PTXT&s1=6934196.PN.&OS=PN/6934196&RS=PN/6934196
400 | TRUE | FALSE | A three terminal magnetoresistance head capable of providing a high output and a large output current is provided. A MIS junction multilayer film composed of a magnetic semiconductor, a metal magnetic multilayer film, and a tunnel magnetoresistance element is applied to a three terminal magnetoresistance device. | 32709083 | http://patft.uspto.gov/netacgi/nph-Parser?Sect1=PTO2&Sect2=HITOFF&p=1&u=%2Fnetahtml%2FPTO%2Fsearch-bool.html&r=1&f=G&l=50&co1=AND&d=PTXT&s1=6934133.PN.&OS=PN/6934133&RS=PN/6934133
401 | TRUE | FALSE | A magneto-resistance effect head is provided with a lower conductive layer which is provided with a recessed portion, and a vertical bias layer is provided in the recessed portion. A free layer is provided on the lower conductive layer. On the free layer, layered in the following order are the non-magnetic layer, the fixed layer, the fixing layer, and the upper layer so as not to be placed inmediately above the vertical bias layer. The non-magnetic layer, the fixed layer, the fixing layer, and the upper layer are buried in an insulation layer. Furthermore, an upper conductive layer is provided on the upper layer and the insulation layer. In the direction of the magnetic field applied by the vertical bias layer, the free layer is made greater in length than the fixed layer and the free layer is disposed in proximity to the vertical bias layer with the distance between the fixed layer and the vertical bias layer remaining unchanged. | 18728355 | http://patft.uspto.gov/netacgi/nph-Parser?Sect1=PTO2&Sect2=HITOFF&p=1&u=%2Fnetahtml%2FPTO%2Fsearch-bool.html&r=1&f=G&l=50&co1=AND&d=PTXT&s1=6934132.PN.&OS=PN/6934132&RS=PN/6934132
402 | TRUE | FALSE | Magnetoresistive (MR) sensors are disclosed that have leads that overlap a MR structure and distribute current to and from the MR structure so that the current is not concentrated in small portions of the leads, alleviating the problems mentioned above. For example, the leads can be formed of a body-centered cubic (bcc) form of tantalum, combined with gold or other highly conductive materials. For the situation in which a thicker bcc tantalum layer covers a highly conductive gold layer, the tantalum layer protects the gold layer during MR structure etching, so that the leads can have broad layers of electrically conductive material for connection to MR structures. The broad leads also conduct heat better than the read gap material that they replace, further reducing the temperature at the connection between the leads and the MR structure. | 34837232 | http://patft.uspto.gov/netacgi/nph-Parser?Sect1=PTO2&Sect2=HITOFF&p=1&u=%2Fnetahtml%2FPTO%2Fsearch-bool.html&r=1&f=G&l=50&co1=AND&d=PTXT&s1=6934129.PN.&OS=PN/6934129&RS=PN/6934129
403 | TRUE | FALSE | A process for planarizing a patterned metal structure for a magnetic thin film head includes the steps of applying an encapsulation/planarizing material on a substrate, spinning the substrate in a photoresist spinner or similar machine, curing the encapsulation/planarizing layer by energetic particles such as an electron beam. The planarizing process further comprises the step of polishing the entire structure using a conventional chemical-mechanical polishing step. The curing step takes place at the substrate temperature less than 200.degree. C., which prevents the damages of the thin film head structures such as MR and GMR sensors. This process is cheap, efficient and easy to apply. | 29712482 | http://patft.uspto.gov/netacgi/nph-Parser?Sect1=PTO2&Sect2=HITOFF&p=1&u=%2Fnetahtml%2FPTO%2Fsearch-bool.html&r=1&f=G&l=50&co1=AND&d=PTXT&s1=6934121.PN.&OS=PN/6934121&RS=PN/6934121
404 | TRUE | FALSE | A method for burnishing a slider in a disk drive in which the disk is rotated in the opposite or reverse direction from that used to develop the air-bearing and to read and write data is described. Rotating the disk in the reverse direction results in no air-bearing being formed and the slider being in contact with the disk surface. The burnishing removes material over the magnetic transducers in the slider which separate the transducers from the disk resulting in greater sensitivity. Optionally the stopping point for burnishing can be determined by monitoring measurable parameters such as the change in the MR resistance (MRR), i.e., .DELTA.MRR/MRR until a selected range is achieved. The invention can be used to remove an overcoat from the air-bearing surface of the slider, remove protruding areas from the slider and to remove debris from the disk surface. | 33540308 | http://patft.uspto.gov/netacgi/nph-Parser?Sect1=PTO2&Sect2=HITOFF&p=1&u=%2Fnetahtml%2FPTO%2Fsearch-bool.html&r=1&f=G&l=50&co1=AND&d=PTXT&s1=6934101.PN.&OS=PN/6934101&RS=PN/6934101
405 | TRUE | FALSE | Method of accurately measuring various kinds of non-linear transition shifts (NLTSs) in the magnetic recording/reproduction using an MR-type reproducing head is provided. According to the method, the data of a reference bit-string pattern are sent, as reference signals, to a magnetic disk 2 via a head IC 5 and a magnetic head 3 so as to be magnetically recorded. A first predetermined harmonic component Vnref is measured from the reproduced signals of the record data detected by the magnetic head 3, a bit-string pattern is selected from plural kinds of predetermined bit-string patterns, the data of the selected bit-string pattern are sent, as to-be-measured signals, to the magnetic disk 2, a second predetermined harmonic component Vnpat is measured from the reproduced signals, and the NLTS is calculated from Vnref and Vnpat. | 26605002 | http://patft.uspto.gov/netacgi/nph-Parser?Sect1=PTO2&Sect2=HITOFF&p=1&u=%2Fnetahtml%2FPTO%2Fsearch-bool.html&r=1&f=G&l=50&co1=AND&d=PTXT&s1=6934100.PN.&OS=PN/6934100&RS=PN/6934100
406 | TRUE | FALSE | System and method for view navigation and magnification of the display of hand-held devices in response to the orientation changes along only two axes of rotation as measured by sensors inside the devices. The view navigation system is engaged and controlled by a single hand which simultaneously presses two ergonomically designed switches on both sides of the hand-held device. In other embodiments, the system engaged into the view navigation mode in response to an operator command in the form of a finger tap, or a voice command, or predefined user gestures. The response curve of the view navigation to sensed changes in orientation is dynamically changing to allow coarse and fine navigation of the view. Various methods are described to terminate the view navigation mode and fix the display at the desired view. Miniature sensors like accelerometers, tilt sensors, or magneto-resistive direction sensors sense the orientation changes. The system can be added to an existing hand-held device via an application interface of the device. | 24169004 | http://patft.uspto.gov/netacgi/nph-Parser?Sect1=PTO2&Sect2=HITOFF&p=1&u=%2Fnetahtml%2FPTO%2Fsearch-bool.html&r=1&f=G&l=50&co1=AND&d=PTXT&s1=6933923.PN.&OS=PN/6933923&RS=PN/6933923
407 | TRUE | FALSE | The present invention provides for a method for using a silicon dioxide (SiO.sub.2) material that is equally effective in improving magnetic field homogeneity during MR imaging. The present invention further provides for using silicon dioxide in its granular state. The granular silicon dioxide can then be poured inside a flexible container and the flexible container can be formed to fit any contour of the body. | 34677431 | http://patft.uspto.gov/netacgi/nph-Parser?Sect1=PTO2&Sect2=HITOFF&p=1&u=%2Fnetahtml%2FPTO%2Fsearch-bool.html&r=1&f=G&l=50&co1=AND&d=PTXT&s1=6933721.PN.&OS=PN/6933721&RS=PN/6933721
408 | TRUE | FALSE | The invention relates to a method to regulate and/or calibrate a mixing valve, in particular in a cooling circuit of an internal combustion engine, with which a volume flow can be separated into two partial flows as a function of controlled quantity, whereby the separating ratio of the mixing valve is determined by comparing a target quantity with an actual measured quantity. It is planned that a correction value that is computed during operation is taken into consideration in calculating the separating ratio or mixing ratio (MR). In addition, the invention relates to a corresponding regulating device to regulate and/or calibrate a mixing valve. In this case, it is planned that a correction value that is computed during operation can be taken into consideration in calculating the separating ratio. | 32404398 | http://patft.uspto.gov/netacgi/nph-Parser?Sect1=PTO2&Sect2=HITOFF&p=1&u=%2Fnetahtml%2FPTO%2Fsearch-bool.html&r=1&f=G&l=50&co1=AND&d=PTXT&s1=6931342.PN.&OS=PN/6931342&RS=PN/6931342
409 | TRUE | FALSE | Disclosed is an apparatus for detecting steering angle in vehicle, such that the size of the apparatus for detecting steering angle in vehicle using gears and magneto resistive sensors, could be reduced. An apparatus for detecting steering angle in vehicle including: a shaft gear axially combined to a steering shaft of a vehicle; a first detecting gear joined, with a first gear ratio, to the shaft gear in a tooth combining manner; a second detecting gear joined, with a second gear ratio, to the shaft gear in a tooth combining manner; a first permanent magnet installed on an axis of the first detecting gear, for generating rotational magnetic field; a first magneto resistive sensor closely installed on an upper portion of the first permanent magnet, for detecting rotational angle of the rotational magnetic field; a second permanent magnet installed on an axis of the second detecting gear, for generating rotational magnetic field; a second magneto resistive sensor closely installed on an upper portion of the second permanent magnet, for detecting rotational angle of the rotational magnetic field; and a computing/controlling means for computing rotational direction and angle of the steering shaft by processing detected signals provided from the first and the second magneto resistive sensors using a predetermined program, the apparatus is configured such that: the shaft gear is a multi-level gear having an upper level gear and a lower level gear; the first and the second detecting gears are joined to the upper level gear and the lower level gear in a tooth combining manner so that the first and the second detecting gears are partially overlapped; and a gap maintaining member for equally maintaining a gap between the second permanent magnet and the second magneto resistive sensor as much as a gap between the first permanent magnet and the first magneto resistive sensor, is further included. | 32089734 | http://patft.uspto.gov/netacgi/nph-Parser?Sect1=PTO2&Sect2=HITOFF&p=1&u=%2Fnetahtml%2FPTO%2Fsearch-bool.html&r=1&f=G&l=50&co1=AND&d=PTXT&s1=6931312.PN.&OS=PN/6931312&RS=PN/6931312
410 | TRUE | FALSE | A transducing head has a magnetoresistive sensor, a first bias element, and a second bias element. The magnetoresistive sensor is positioned between the first and second bias elements, and has a sensor width. The first bias element has a first length and the second bias element has a second length. The direction of the first and second lengths are substantially similar to the direction of the sensor width. The first and second lengths in the range of about one-tenth to about twenty times the sensor width. | 29423341 | http://patft.uspto.gov/netacgi/nph-Parser?Sect1=PTO2&Sect2=HITOFF&p=1&u=%2Fnetahtml%2FPTO%2Fsearch-bool.html&r=1&f=G&l=50&co1=AND&d=PTXT&s1=6930865.PN.&OS=PN/6930865&RS=PN/6930865
411 | TRUE | FALSE | An extraordinary magnetoresistance (EMR) magnetic head is provided including a first shield and a second shield defining a gap adapted for being positioned over a magnetic recording disk. An EMR sensor is positioned between the first shield and the second shield. In order to ensure proper operation of the EMR sensor, a plane in which the EMR sensor is positioned is perpendicular to magnetic flux associated with the magnetic recording disk. | 21918306 | http://patft.uspto.gov/netacgi/nph-Parser?Sect1=PTO2&Sect2=HITOFF&p=1&u=%2Fnetahtml%2FPTO%2Fsearch-bool.html&r=1&f=G&l=50&co1=AND&d=PTXT&s1=6930862.PN.&OS=PN/6930862&RS=PN/6930862
412 | TRUE | FALSE | An exchange-coupled magnetic structure of a cobalt-ferrite layer adjacent a magnetic metal layer is used in magnetorestive sensors, such as spin valves or tunnel junction valves. The exchange-coupled magnetic structure is used in a pinning structure pinning the magnetization of a ferromagnetic pinned layer, or in an AP pinned layer. A low coercivity ferrite may be used in an AP free layer. Cobalt-ferrite layers may be formed by co-sputtering of Co and Fe in an oxygen/argon gas mixture, or by sputtering of a CoFe.sub.2 composition target in an oxygen/argon gas mixture. Alternatively, the cobalt-ferrite layer may be formed by evaporation of Co and Fe from an alloy source or separate sources along with a flux of oxygen atoms from a RF oxygen atom beam source. Magnetoresistive sensors including cobalt-ferrite layers have small read gaps and produce large signals with high efficiency. | 25039644 | http://patft.uspto.gov/netacgi/nph-Parser?Sect1=PTO2&Sect2=HITOFF&p=1&u=%2Fnetahtml%2FPTO%2Fsearch-bool.html&r=1&f=G&l=50&co1=AND&d=PTXT&s1=6928723.PN.&OS=PN/6928723&RS=PN/6928723
413 | TRUE | FALSE | A magnetoresistive device includes a laminated film, and a mechanism for applying sense current in a direction of lamination in the laminated film, wherein the laminated film includes a first ferromagnetic layer having a substantially fixed direction of magnetization, a second ferromagnetic layer having a freely variable direction of magnetization according to an external magnetic field, the second ferromagnetic layer including a non-magnetic metal layer, and two or more ferromagnetic metal layers separated from each other by the non-magnetic metal layer in the direction of lamination, and a non-magnetic intermediate layer that separates the first and second ferromagnetic layer from each other. | 19158955 | http://patft.uspto.gov/netacgi/nph-Parser?Sect1=PTO2&Sect2=HITOFF&p=1&u=%2Fnetahtml%2FPTO%2Fsearch-bool.html&r=1&f=G&l=50&co1=AND&d=PTXT&s1=6927952.PN.&OS=PN/6927952&RS=PN/6927952
414 | TRUE | FALSE | A read head comprises an MR element, two bias field applying layers, and two conductive layers. The two bias field applying layers are adjacent to both side portions of the MR element, and apply a bias magnetic field to the MR element along the longitudinal direction. The two conductive layers feed a sense current to the MR element, each of the conductive layers being disposed to be adjacent to one of surfaces of each of the bias field applying layers and to overlap one of surfaces of the MR element. The conductive layers are each made of a gold alloy having a resistivity of less than 22 .mu..OMEGA..multidot.cm and a hardness as high as or higher than the hardness of a material used for making the bias field applying layers. | 19082079 | http://patft.uspto.gov/netacgi/nph-Parser?Sect1=PTO2&Sect2=HITOFF&p=1&u=%2Fnetahtml%2FPTO%2Fsearch-bool.html&r=1&f=G&l=50&co1=AND&d=PTXT&s1=6927950.PN.&OS=PN/6927950&RS=PN/6927950
415 | TRUE | FALSE | A differential current-perpendicular-to-the-plane (CPP) giant magnetoresistive (GMR) sensor is provided having nonmagnetic high conductivity leads to achieve low lead resistance. The differential CPP GMR sensor comprises a first spin valve (SV) sensor, a second SV sensor and a metal gap layer disposed between the first and the second SV sensors. Because of the differential operation of the CPP GMR sensor of this invention, there is no need for shield layers to screen the sensor from stray magnetic fields. The shield layers are replaced with thick nonmagnetic lead layers having high conductivity to reduce the lead resistance of the sensor. Suitable materials for forming the leads include tungsten (W), gold (Au), rhodium (Rh), copper (Cu) and tantalum (Ta) because of their conductivity properties and because they are robust with respect to corrosion and smearing. | 32735418 | http://patft.uspto.gov/netacgi/nph-Parser?Sect1=PTO2&Sect2=HITOFF&p=1&u=%2Fnetahtml%2FPTO%2Fsearch-bool.html&r=1&f=G&l=50&co1=AND&d=PTXT&s1=6927948.PN.&OS=PN/6927948&RS=PN/6927948
416 | TRUE | FALSE | Embodiments of the invention include magnetoresistive memory cells having magnetic focusing spacers are formed on sidewalls thereof. Therefore, magnetic fields generated by a bit line and a digit line are focused by the magnetic focusing spacers and efficiently transferred to the magnetoresistive memory cell. In addition, an interlayer dielectric layer surrounding the magnetoresistive memory cell may be formed of high permeability material, thereby efficiently transferring magnetic field. | 32026073 | http://patft.uspto.gov/netacgi/nph-Parser?Sect1=PTO2&Sect2=HITOFF&p=1&u=%2Fnetahtml%2FPTO%2Fsearch-bool.html&r=1&f=G&l=50&co1=AND&d=PTXT&s1=6927467.PN.&OS=PN/6927467&RS=PN/6927467
417 | TRUE | FALSE | In accordance with one or more embodiments of the present invention, a technique fabricating a magnetoresistive memory device, where the magnetoresistive memory device has a magnetic memory element and a plurality of conductors for at least one of reading and writing the magnetic memory element. The plurality of conductors include a first conductor at least partially located at a first side of the magnetic memory element for reading the magnetic memory element, a second conductor at least partially located at a second side of the magnetic memory element for reading the magnetic memory element, a third conductor at least partially located at the second side of the magnetic memory element for writing the magnetic memory element, and a fourth conductor at least partially located at the first side of the magnetic memory element for writing the magnetic memory element. The first conductor is formed before the fourth conductor. | 29549898 | http://patft.uspto.gov/netacgi/nph-Parser?Sect1=PTO2&Sect2=HITOFF&p=1&u=%2Fnetahtml%2FPTO%2Fsearch-bool.html&r=1&f=G&l=50&co1=AND&d=PTXT&s1=6927073.PN.&OS=PN/6927073&RS=PN/6927073
418 | TRUE | FALSE | A magnetic recording medium having good corrosion resistance, electromagnetic conversion characteristics and storability is obtained. In a magnetic recording medium including a foundation layer and a magnetic layer having a thickness of 55 nm or less, which is formed by a vacuum thin film forming technique, on one principal surface of an elongate non-magnetic substrate, the foundation layer is made of a silicon nitride film having a thickness of 2 nm to 50 nm. A magneto-resistive magnetic head or a giant magneto-resistive magnetic head is slid on the magnetic recording medium so as to record and reproduce signals. | 30112500 | http://patft.uspto.gov/netacgi/nph-Parser?Sect1=PTO2&Sect2=HITOFF&p=1&u=%2Fnetahtml%2FPTO%2Fsearch-bool.html&r=1&f=G&l=50&co1=AND&d=PTXT&s1=6926975.PN.&OS=PN/6926975&RS=PN/6926975
419 | TRUE | FALSE | A horizontal combined head is provided which has both a thin film write and an MR read element located at an air bearing surface (ABS). The read element can be formed with a track width that is independent of the track width of the write element. The MR sensor or the read element is separated from one of the first and second pole pieces of the write element by an insulation layer. Accordingly, the shields for the read element remain more stable after a write operation. In one embodiment of the present invention a single stripe MR sensor is employed while in a second embodiment a dual stripe MR sensor is employed. A method of the invention includes forming the dual MR stripe in a single process step so that the dual MR stripes of the dual MR sensor are near identical for implementing near absolute common mode rejection of noise. | 25323872 | http://patft.uspto.gov/netacgi/nph-Parser?Sect1=PTO2&Sect2=HITOFF&p=1&u=%2Fnetahtml%2FPTO%2Fsearch-bool.html&r=1&f=G&l=50&co1=AND&d=PTXT&s1=6925702.PN.&OS=PN/6925702&RS=PN/6925702
420 | TRUE | FALSE | The present invention is a tunneling magnetoresistive (TMR) stack configured to operate in a current-perpendicular-to-plane (CPP) mode, wherein a sense current flows substantially perpendicular to a longitudinal plane of the barrier layer. The TMR stack has a plurality of layers including a barrier layer. The barrier layer may made of titanium and may be oxidized with an aggressive oxidation method, such as with UV illumination, for a predetermined time period. The barrier layer may be formed on a first ferromagnetic layer before oxidation, and then a second ferromagnetic layer may be formed on the oxidized barrier layer. The TMR stack exhibits an increased magnetoresistive (MR) ratio, a lower RA product, a higher breakdown voltage of the TMR stack, and greater thermal stability. | 34799545 | http://patft.uspto.gov/netacgi/nph-Parser?Sect1=PTO2&Sect2=HITOFF&p=1&u=%2Fnetahtml%2FPTO%2Fsearch-bool.html&r=1&f=G&l=50&co1=AND&d=PTXT&s1=6923860.PN.&OS=PN/6923860&RS=PN/6923860
421 | TRUE | FALSE | A method is provided for preserving the transverse biasing of a GMR (or MR) read head during back-end processing. In a first preferred embodiment, the method comprises magnetizing the longitudinal biasing layers of the read head in a transverse direction, so that the resulting field at the position of the transverse biasing layer places it in a minimum of potential energy which stabilizes its direction. The field of the longitudinal biasing layer is then reset to the longitudinal direction in a manner which maintains the transverse biasing direction. In a second embodiment, a novel fixture for mounting the read head during processing includes a magnetic portion which stabilizes the transverse bias of the read head. The two methods may be used singly or in combination. | 32988289 | http://patft.uspto.gov/netacgi/nph-Parser?Sect1=PTO2&Sect2=HITOFF&p=1&u=%2Fnetahtml%2FPTO%2Fsearch-bool.html&r=1&f=G&l=50&co1=AND&d=PTXT&s1=6922884.PN.&OS=PN/6922884&RS=PN/6922884
422 | TRUE | FALSE | A magnetic head including a flux closure layer that functions with a magnetic shield layer to reduce the flow of magnetic flux from the edge of the magnetic shield to an MR sensor element of the magnetic head. The flux closure layer is disposed adjacent to the magnetic shield to prevent magnetic flux leakage from the edges of the magnetic shield from flowing to the MR sensor element and create unwanted signal noise. | 32711308 | http://patft.uspto.gov/netacgi/nph-Parser?Sect1=PTO2&Sect2=HITOFF&p=1&u=%2Fnetahtml%2FPTO%2Fsearch-bool.html&r=1&f=G&l=50&co1=AND&d=PTXT&s1=6922317.PN.&OS=PN/6922317&RS=PN/6922317
423 | TRUE | FALSE | The fixed layers of all magnetoresistive elements that are formed on the same substrate are magnetized in the same direction. Chips including magnetoresistive elements are cut out individually from the substrate. A magnetic sensor is assembled by combining cut-out chips together with consideration given to the magnetization directions of the fixed layers of the magnetoresistive elements in the chips. In this manner, the fixed layers of the magnetoresistive elements are magnetized by a sufficiently strong magnetic field for magnetization, whereby an output signal having a large absolute value is obtained from the magnetoresistive elements. | 19085629 | http://patft.uspto.gov/netacgi/nph-Parser?Sect1=PTO2&Sect2=HITOFF&p=1&u=%2Fnetahtml%2FPTO%2Fsearch-bool.html&r=1&f=G&l=50&co1=AND&d=PTXT&s1=6920684.PN.&OS=PN/6920684&RS=PN/6920684
424 | TRUE | FALSE | Provided are a magnetic transducer having good thermal stability, a thin film magnetic head, a method of manufacturing a magnetic transducer and a method of manufacturing a thin film magnetic head. A stack of an MR element has a stacked structure comprising an underlayer, a first soft magnetic layer, a second soft magnetic layer, a nonmagnetic layer, a ferromagnetic layer, an antiferromagnetic layer and a capping layer, which are stacked in this order on the underlayer. The ferromagnetic layer is divided into a bottom layer and a top layer in the direction of stack. A ferromagnetic interlayer having magnetism and having higher electrical resistance than the electrical resistance of the ferromagnetic layer is formed between the bottom layer and the top layer. The ferromagnetic interlayer magnetically integrates the bottom layer with the top layer and limits a path for electrons moving through the stack, thereby improving the rate of resistance change. Furthermore, the ferromagnetic interlayer contains, as an additive, at least one element in a group consisting of Mn, Cr, Ni, Cu, Rh, Ir and Pt and thus prevents heat deterioration in the stack. | 18550736 | http://patft.uspto.gov/netacgi/nph-Parser?Sect1=PTO2&Sect2=HITOFF&p=1&u=%2Fnetahtml%2FPTO%2Fsearch-bool.html&r=1&f=G&l=50&co1=AND&d=PTXT&s1=6920022.PN.&OS=PN/6920022&RS=PN/6920022
425 | TRUE | FALSE | In fabricating the magnetic head, a first magnetic shield layer (S1) is fabricated upon a substrate base, followed by a thin first insulation layer (G1). A photoresist mask is fabricated upon the G1 layer and electrical lead recesses are milled through the G1 layer and into the S1 layer. An insulation layer is deposited into the electrical lead recesses, followed by the fabrication of electrical leads within the recesses. The photoresist is removed and a magnetoresistive (MR) sensor is subsequently fabricated on top of the G1 layer, such that portions of the MR sensor are fabricated on top of portions of the electrical leads. Hard bias elements are then fabricated at outboard edges of the MR sensor. A thin second insulation layer (G2) is fabricated on top of the MR sensor and hard bias elements, and a second magnetic shield layer (S2) is fabricated on top of the G2 layer. | 31887646 | http://patft.uspto.gov/netacgi/nph-Parser?Sect1=PTO2&Sect2=HITOFF&p=1&u=%2Fnetahtml%2FPTO%2Fsearch-bool.html&r=1&f=G&l=50&co1=AND&d=PTXT&s1=6920021.PN.&OS=PN/6920021&RS=PN/6920021
426 | TRUE | FALSE | In the thin-film magnetic head of the present invention, the distance to a heat-generating layer is shorter from the end part on the side facing, a recording medium in a magnetoresistive device than from the end part on the side facing the recording medium in an electromagnetic transducer. Therefore, even when the thin-film magnetic head tilts so that its electromagnetic transducer side approaches the recording medium when floating up from the recording medium, the amount of thermal expansion caused by the heat from the heat-generating layer is greater in the magnetoresistive device than in the electromagnetic transducer. This reduces the gap between the magnetoresistive device and the recording medium, whereby a high reproducing output can be obtained. | 29728297 | http://patft.uspto.gov/netacgi/nph-Parser?Sect1=PTO2&Sect2=HITOFF&p=1&u=%2Fnetahtml%2FPTO%2Fsearch-bool.html&r=1&f=G&l=50&co1=AND&d=PTXT&s1=6920020.PN.&OS=PN/6920020&RS=PN/6920020
427 | TRUE | FALSE | During manufacture, a magnetoresistive sensor having a ferromagnetic free layer is commonly provided with a tantalum cap layer. The tantalum cap layer provides protection to the sensor during manufacture and then is typically removed after performing annealing. The removal of the tantalum cap with a fluorine reactive ion etch leaves low volatility tantalum/fluorine byproducts. The present invention provides a method of using an argon/hydrogen reactive ion etch to remove the tantalum/fluorine byproducts. The resulting sensor has far less damage resulting from the presence of the fluorine byproducts. | 32069193 | http://patft.uspto.gov/netacgi/nph-Parser?Sect1=PTO2&Sect2=HITOFF&p=1&u=%2Fnetahtml%2FPTO%2Fsearch-bool.html&r=1&f=G&l=50&co1=AND&d=PTXT&s1=6919280.PN.&OS=PN/6919280&RS=PN/6919280
428 | TRUE | FALSE | A magnetoresistive head which has a high low resistance and a high MR ratio at room temperature and a S/N ratio that does not decrease sharply upon application of a bias voltage. The magnetoresistive head comprises a soft magnetic free layer, a non-magnetic insulating layer, and a ferromagnetic pinned layer. The ferromagnetic pinned layer may have a spin valve layer whose magnetization is fixed with respect to the magnetic field to be detected, and the soft magnetic free layer permits its magnetization to rotate in response to an external magnetic field, thereby changing the relative angle with the magnetization of said ferromagnetic pinned layer and producing the magnetoresistive effect. The absolute value of the magnetoresistive effect has a peak at a temperature in the range from about 0.degree. C. to 60.degree. C. and for a bias voltage Vs (applied across said ferromagnetic pinned layer and said soft magnetic free layer) in the range from +0.2 to +0.8 V and from -0.8 to -0.2 V. The above characteristics may be achieved if the ferromagnetic pinned layer is formed from Fe.sub.3 O.sub.4 or at least one oxide or compound of Cr and Mn; the non-magnetic insulating layer is formed from at least one oxide of Sr, Ti, and Ta; or the soft magnetic free layer is a CoFe alloy containing 70-100 atom % of Co, the ferromagnetic pinned layer is a CoFe alloy containing 0-70 atom % of Co, and the non-magnetic insulating layer is formed from at least one oxide of Sr, Ti, and Ta. | 18880711 | http://patft.uspto.gov/netacgi/nph-Parser?Sect1=PTO2&Sect2=HITOFF&p=1&u=%2Fnetahtml%2FPTO%2Fsearch-bool.html&r=1&f=G&l=50&co1=AND&d=PTXT&s1=6917499.PN.&OS=PN/6917499&RS=PN/6917499
429 | TRUE | FALSE | A magnetoresistive element includes a pair of ferromagnetic layers and a non-magnetic layer arranged between the ferromagnetic layers. At least one of the ferromagnetic layers has a composition expressed by (M.sub.x L.sub.y).sub.100-z R.sub.z at the interface with the non-magnetic layer. The non-magnetic layer includes at least one element selected from the group consisting of B, C, N, O, and P. Here, M is Fe.sub.a Co.sub.b Ni.sub.c, L is at least one element selected from the group consisting of Pt, Pd, Ir, and Rh, R is an element that has a lower free energy to form a compound with the element of the non-magnetic layer that is at least one selected from the group consisting of B, C, N, O, and P than does any other element included in the composition as M or L, and a, b, c, x, y, and z satisfy a+b+c=100, a.gtoreq.30, x+y=100, 0&lt;y.ltoreq.35, and 0.1.ltoreq.z.ltoreq.20. This element can provide a high MR ratio. A method for manufacturing a magnetoresistive element includes a first heat treatment process at 200.degree. C. to 330.degree. C. for not less than one hour and a second heat treatment process at not less than 340.degree. C. performed after the first heat treatment process. | 27678150 | http://patft.uspto.gov/netacgi/nph-Parser?Sect1=PTO2&Sect2=HITOFF&p=1&u=%2Fnetahtml%2FPTO%2Fsearch-bool.html&r=1&f=G&l=50&co1=AND&d=PTXT&s1=6917492.PN.&OS=PN/6917492&RS=PN/6917492
430 | TRUE | FALSE | A magneto-resistive device has a high reproducing output and is suitable for use as a CPP-GMR device. The magneto-resistive device has a first magnetic layer, a second magnetic layer, and a non-magnetic spacer formed between the first and second magnetic layers. The first magnetic layer contains a magnetic material whose conduction electrons belong to a first energy band, and the second magnetic layer contains a magnetic material whose conduction electrons belong to a second energy band. The first and second energy bands are attributable to orbitals of the same kind, thereby increasing the ratio of change in magnetoresistance and adjusting the electric resistance. | 29997058 | http://patft.uspto.gov/netacgi/nph-Parser?Sect1=PTO2&Sect2=HITOFF&p=1&u=%2Fnetahtml%2FPTO%2Fsearch-bool.html&r=1&f=G&l=50&co1=AND&d=PTXT&s1=6917088.PN.&OS=PN/6917088&RS=PN/6917088
431 | TRUE | FALSE | When a testing system is connected to a debug port of a tape drive unit or a SCSI bus, a self-checking test for a fabricating process is executed. When the testing system is not connected, the self-checking test for normal operation is executed. And in a test of a single card, a motor test and an MR head resistance test, which are tests of a mechanical structure portion, are omitted. In addition, in a box assembling process, the test contents are suppressed to a minimum prior to adjustments to the tape head. Furthermore, in a test program, the status of a flag or an indication corresponding to a test executed in a next step is changed. | 18703439 | http://patft.uspto.gov/netacgi/nph-Parser?Sect1=PTO2&Sect2=HITOFF&p=1&u=%2Fnetahtml%2FPTO%2Fsearch-bool.html&r=1&f=G&l=50&co1=AND&d=PTXT&s1=6915453.PN.&OS=PN/6915453&RS=PN/6915453
432 | TRUE | FALSE | A method and apparatus for producing an image of a region of interest using a Magnet Resonance Imaging (MRI) system comprises the steps of acquiring a plurality of under-sampled MR data sets from a plurality of radiofrequency (RF) coils forming an array and combining the plurality of under-sampled MR data sets to produce the image. Each of the RF coils has a non-uniform sensitivity. | 25277652 | http://patft.uspto.gov/netacgi/nph-Parser?Sect1=PTO2&Sect2=HITOFF&p=1&u=%2Fnetahtml%2FPTO%2Fsearch-bool.html&r=1&f=G&l=50&co1=AND&d=PTXT&s1=6915152.PN.&OS=PN/6915152&RS=PN/6915152
433 | TRUE | FALSE | In an MRAM, a plurality of magnetic memory cells are arranges in rows and columns. Each of the plurality of magnetic memory cells is a magnetoresistive element having a tunnel magnetoresistive effect. Each of the plurality of magnetic memory cells includes two magnetoresistive elements that hold data items of opposite logic levels to each other and are connected in series. | 32708594 | http://patft.uspto.gov/netacgi/nph-Parser?Sect1=PTO2&Sect2=HITOFF&p=1&u=%2Fnetahtml%2FPTO%2Fsearch-bool.html&r=1&f=G&l=50&co1=AND&d=PTXT&s1=6914808.PN.&OS=PN/6914808&RS=PN/6914808
434 | TRUE | FALSE | A magnetic logic element comprises a magnetic logic element cell having; a first and second magnetic parts; a MR intermediate part provided between the first and second magnetic parts. The magnetic logic element further includes a magnetization controlling part that controls a relation of directions of magnetizations of the first and second magnetic parts in accordance with a combination of a first binary input data and a second binary input data. A binary output data can be read by detecting a magnetoresistance effect of the first and second magnetic parts through the MR intermediate part. | 27800574 | http://patft.uspto.gov/netacgi/nph-Parser?Sect1=PTO2&Sect2=HITOFF&p=1&u=%2Fnetahtml%2FPTO%2Fsearch-bool.html&r=1&f=G&l=50&co1=AND&d=PTXT&s1=6914807.PN.&OS=PN/6914807&RS=PN/6914807
435 | TRUE | FALSE | A magnetoresistive (MR) read head is disclosed including a lower shield and gap layer with an MR sensor located on top of the lower gap layer. The MR sensor includes a free layer and a pinned layer. Located on top of the lower gap layer is a three-layer hard bias layer for stabilizing the free layer of the MR sensor. A pair of lead layers is located on top of the hard bias layer and coupled to the MR sensor. Associated therewith is an upper gap and shield layer located on top of the lead layers. | 25488371 | http://patft.uspto.gov/netacgi/nph-Parser?Sect1=PTO2&Sect2=HITOFF&p=1&u=%2Fnetahtml%2FPTO%2Fsearch-bool.html&r=1&f=G&l=50&co1=AND&d=PTXT&s1=6914760.PN.&OS=PN/6914760&RS=PN/6914760
436 | TRUE | FALSE | A magnetoresistive head apparatus includes first and second readers. The first reader is a magnetoresistive reader. The second reader provides electrostatic discharge protection for the first magnetoresistive reader. The second reader can be a second magnetoresistive reader having substantially the same film structure as the first reader. The second reader can also include a phase change thin film, which has high and low resistance states that are changeable using a laser. | 32096326 | http://patft.uspto.gov/netacgi/nph-Parser?Sect1=PTO2&Sect2=HITOFF&p=1&u=%2Fnetahtml%2FPTO%2Fsearch-bool.html&r=1&f=G&l=50&co1=AND&d=PTXT&s1=6914758.PN.&OS=PN/6914758&RS=PN/6914758
437 | TRUE | FALSE | A magnetoresistance effect element includes a magnetization fixed layer in which the direction of magnetization is substantially fixed to one direction, a magnetization free layer in which the direction of magnetization varies in response to an external magnetic field, and a non-magnetic intermediate layer formed between the magnetization fixed layer and the magnetization free layer. The magnetoresistance effect element has a resistance varying in response to a relative angle between the direction of magnetization in the magnetization fixed layer and the direction of magnetization in the magnetization free layer, the resistance being detected when a sense current is applied to the film planes of the magnetization fixed layer, the non-magnetic intermediate layer, and the magnetization free layer in a direction substantially perpendicular thereto. The film area of the non-magnetic intermediate layer is smaller than the film area of each of the magnetization fixed layer and the magnetization free layer, the magnetoresistance effect element has a single conductive part with a film area smaller than the film area of each of the magnetoresistance effect element, and the magnetoresistance effect element is configured such that the sense current flows only through the single conductive part. | 18782699 | http://patft.uspto.gov/netacgi/nph-Parser?Sect1=PTO2&Sect2=HITOFF&p=1&u=%2Fnetahtml%2FPTO%2Fsearch-bool.html&r=1&f=G&l=50&co1=AND&d=PTXT&s1=6914757.PN.&OS=PN/6914757&RS=PN/6914757
438 | TRUE | FALSE | A magnetic memory device includes a first interconnection which runs in a first direction, a second interconnection which runs in a second direction different from the first direction, a magnetoresistive element which is arranged at the intersection of and between the first and second interconnections, and a metal layer which is connected to the magnetoresistive element and has a side surface that partially coincides with a side surface of the magnetoresistive element. | 32774864 | http://patft.uspto.gov/netacgi/nph-Parser?Sect1=PTO2&Sect2=HITOFF&p=1&u=%2Fnetahtml%2FPTO%2Fsearch-bool.html&r=1&f=G&l=50&co1=AND&d=PTXT&s1=6914284.PN.&OS=PN/6914284&RS=PN/6914284
439 | TRUE | FALSE | In accordance with a method of producing an MR (MagnetoResistive) device including a ferromagnetic tunnel junction made up of a first ferromagnetic layer, an insulation layer formed on the first ferromagnetic layer and a second ferromagnetic layer formed on the insulation layer, a metal or a semiconductor is deposited on the first ferromagnetic layer. The metal or the semiconductor is then caused to react to oxygen of a ground level to become an oxide layer, which is the oxide of the metal or that of the semiconductor. Subsequently, the oxide layer is caused to react to oxygen of an excitation level to form the insulation layer. The second ferromagnetic layer is formed on the insulation layer. | 18967617 | http://patft.uspto.gov/netacgi/nph-Parser?Sect1=PTO2&Sect2=HITOFF&p=1&u=%2Fnetahtml%2FPTO%2Fsearch-bool.html&r=1&f=G&l=50&co1=AND&d=PTXT&s1=6914257.PN.&OS=PN/6914257&RS=PN/6914257
440 | TRUE | FALSE | A spin-valve type magnetoresistive sensor with a bias structure enabling a magnetization direction of a free magnetic layer to be uniformly arranged with certainty. The spin-valve type magnetoresistive sensor comprises an antiferromagnetic layer; a pinned magnetic layer having a magnetization direction made stationary; a nonmagnetic electrically conductive layer formed between the pinned magnetic layer and a free magnetic layer; soft magnetic layers that are arranged on the free magnetic layer while a spacing corresponding to a track width is left between the soft magnetic layers and that fill recesses in the free magnetic layer on both sides of an area corresponding to the track width; bias layers formed on the soft magnetic layers; and electrically conductive layers. The antiferromagnetic layer and the bias layers are each made of an alloy containing at least one or more elements selected from among Pt, Pd, Rh, Ru, Ir, Os, Au, Ag, Cr, Ni, Ne, Ar, Xe and Kr, as well as Mn. | 34704766 | http://patft.uspto.gov/netacgi/nph-Parser?Sect1=PTO2&Sect2=HITOFF&p=1&u=%2Fnetahtml%2FPTO%2Fsearch-bool.html&r=1&f=G&l=50&co1=AND&d=PTXT&s1=6913836.PN.&OS=PN/6913836&RS=PN/6913836
441 | TRUE | FALSE | A magnetoresistance sensor is fabricated using a sensor structure including a free layer deposited upon a lower layered structure and depositing an oxide structure overlying the free layer. The depositing of the oxide structure includes the steps of depositing a buffer layer overlying the free layer, wherein the buffer layer is a buffer-layer metal when deposited, depositing an overlayer overlying and contacting the buffer layer, the overlayer being an overlayer metallic oxide of an overlayer metal, and oxidizing the buffer layer to form a buffer layer metallic oxide. | 32312255 | http://patft.uspto.gov/netacgi/nph-Parser?Sect1=PTO2&Sect2=HITOFF&p=1&u=%2Fnetahtml%2FPTO%2Fsearch-bool.html&r=1&f=G&l=50&co1=AND&d=PTXT&s1=6913782.PN.&OS=PN/6913782&RS=PN/6913782
442 | TRUE | FALSE | A magnetic random access memory includes a memory cell array having memory cells using a magnetoresistive effect, a first functional line which runs in a first direction in the memory cell array and is commonly connected without an intervening select switch to one terminal of each of the memory cells, second functional lines which are arranged in correspondence with the memory cells and run in a second direction perpendicular to the first direction in the memory cell array, each second functional line being connected without an intervening select switch to a corresponding memory cell, and a third functional line which is electrically insulated from the memory cells and generates a magnetic field to write data in the memory cells such that the magnetic field is shared by the memory cells. | 27655365 | http://patft.uspto.gov/netacgi/nph-Parser?Sect1=PTO2&Sect2=HITOFF&p=1&u=%2Fnetahtml%2FPTO%2Fsearch-bool.html&r=1&f=G&l=50&co1=AND&d=PTXT&s1=6912152.PN.&OS=PN/6912152&RS=PN/6912152
443 | TRUE | FALSE | Ferromagnetic semiconductor-based sensor devices, including sensors for detecting pressure changes and sensors for detecting magnetic fields, such as switching events in a magnetic recording medium. The pressure sensors of the present invention detect pressure changes using magnetoresistive measurement techniques, and in particular GPHE techniques. Magnetic field detection sensors such as magnetic switching detection sensors include ferromagnetic semiconductor-based materials that provide enhanced sensitivity relative to known materials and techniques. Such magnetic switching detection sensors according to the present invention are particularly useful as a read head sensor for HDD and other magnetic storage technologies. | 30003825 | http://patft.uspto.gov/netacgi/nph-Parser?Sect1=PTO2&Sect2=HITOFF&p=1&u=%2Fnetahtml%2FPTO%2Fsearch-bool.html&r=1&f=G&l=50&co1=AND&d=PTXT&s1=6910382.PN.&OS=PN/6910382&RS=PN/6910382
444 | TRUE | FALSE | One circuit generates a constant positive potential, another circuit generates a constant negative potential. The positive potential and the negative potential are applied to a magneto-resistive head that reads data from and writes data to a magnetic disk. The positive potential is generated using a positive voltage source, an operational amplifier, and an NMOS transistor. The negative potential is generated using a negative voltage source, an operational amplifier, and a PMOS transistor. | 29243776 | http://patft.uspto.gov/netacgi/nph-Parser?Sect1=PTO2&Sect2=HITOFF&p=1&u=%2Fnetahtml%2FPTO%2Fsearch-bool.html&r=1&f=G&l=50&co1=AND&d=PTXT&s1=6909569.PN.&OS=PN/6909569&RS=PN/6909569
445 | TRUE | FALSE | The present invention provides a system and method of removing heat from an MR imaging device while maintaining internal and external temperatures below maximum operating limits, thereby enabling higher power applications for faster imaging with improved image quality as well as, allowing longer scan times for interventional procedures. The system includes a vacuum chamber housing the gradient coils and a vacuum pump connected thereto to regulate the pressure and humidity within the chamber. A heat exchanger, coolant pump, and controller are provided to regulate the temperature of coolant designed to dissipate heat from the gradient coils in response to at least one temperature sensor. | 24735403 | http://patft.uspto.gov/netacgi/nph-Parser?Sect1=PTO2&Sect2=HITOFF&p=1&u=%2Fnetahtml%2FPTO%2Fsearch-bool.html&r=1&f=G&l=50&co1=AND&d=PTXT&s1=6909283.PN.&OS=PN/6909283&RS=PN/6909283
446 | TRUE | FALSE | A magnetic recording medium for use in reproduction with an MR head, which comprises: a non-magnetic substrate; a non-magnetic layer including a binder resin having dispersed therein a non-magnetic powder on the non-magnetic substrate; and a magnetic layer on the non-magnetic layer, wherein the magnetic layer is obtained by applying a magnetic coating material on the applied, dried and cured non-magnetic layer, the magnetic layer includes a metal magnetic powder with a mean major axis length of from 0.03 to 0.08 .mu.m, and a saturation magnetization .sigma..sub.s of from 100 to 130 Am.sup.2 /kg, and the center line mean roughness Ra of the magnetic layer surface is 5 nm or less. | 18020827 | http://patft.uspto.gov/netacgi/nph-Parser?Sect1=PTO2&Sect2=HITOFF&p=1&u=%2Fnetahtml%2FPTO%2Fsearch-bool.html&r=1&f=G&l=50&co1=AND&d=PTXT&s1=6908659.PN.&OS=PN/6908659&RS=PN/6908659
447 | TRUE | FALSE | A spin valve sensor is provided with a negative ferromagnetic coupling field -H.sub.FC for properly biasing a free layer and a spin filter layer is employed between the free layer and a capping layer for increasing the magnetoresistive coefficient dr/R of the spin valve sensor. A top portion of the free layer is oxidized for improving the negative ferromagnetic coupling field -H.sub.FC when the spin filter layer is employed for increasing the magnetoresistive coefficient dr/R. | 25032918 | http://patft.uspto.gov/netacgi/nph-Parser?Sect1=PTO2&Sect2=HITOFF&p=1&u=%2Fnetahtml%2FPTO%2Fsearch-bool.html&r=1&f=G&l=50&co1=AND&d=PTXT&s1=6907655.PN.&OS=PN/6907655&RS=PN/6907655
448 | TRUE | FALSE | A method and apparatus for characterization of a thermal response of giant magnetoresistive (GMR) sensors in magnetic read/write heads is provided. The method and apparatus make use of a probe to measure temperatures at a base and a tip of the probe. With the method and apparatus, a temperature of magnetic shields of the read/write head are cooled to a temperature lower than an ambient temperature. A current is then applied to the GMR sensor to increase a temperature of an air bearing surface such that the heat flow through the probe is zero. The amount of current applied, the resistance of the GMR sensor, the magnetic shield temperature, and the ambient temperature are used to calculate a thermal conductance of dielectric material in the read/write head. The thermal conductance is then utilized to estimate the signal to noise ratio of the GMR sensor and determine a maximum bandwidth of the read/write head. | 24917938 | http://patft.uspto.gov/netacgi/nph-Parser?Sect1=PTO2&Sect2=HITOFF&p=1&u=%2Fnetahtml%2FPTO%2Fsearch-bool.html&r=1&f=G&l=50&co1=AND&d=PTXT&s1=6907322.PN.&OS=PN/6907322&RS=PN/6907322
449 | TRUE | FALSE | A magneto-resistive (MR) sensor is provided including a pinned layer, and a free layer disposed above the pinned layer. Also included is a pair of leads disposed over portions of the free layer. Further, a pinning layer is disposed below the pinned layer. Disposed below the pinning layer is an underlayer. For enhanced operation, first portions of the pinned layer disposed below the leads have a first pinned layer magnetization parallel with a free layer magnetization associated with the free layer in the absence of an external field. Further, a second portion of the pinned layer has a second pinned layer magnetization perpendicular with the free layer magnetization in the absence of the external field. | 32029182 | http://patft.uspto.gov/netacgi/nph-Parser?Sect1=PTO2&Sect2=HITOFF&p=1&u=%2Fnetahtml%2FPTO%2Fsearch-bool.html&r=1&f=G&l=50&co1=AND&d=PTXT&s1=6906899.PN.&OS=PN/6906899&RS=PN/6906899
450 | TRUE | FALSE | A magnetoresistive device includes a magnetization pinned layer, a magnetization free layer, a nonmagnetic intermediate layer formed between the magnetization pinned layer and the magnetization free layer, and electrodes allowing a sense current to flow in a direction substantially perpendicular to the plane of the stack including the magnetization pinned layer, the nonmagnetic intermediate layer and the magnetization free layer. At least one of the magnetization pinned layer and the magnetization free layer is substantially formed of a binary or ternary alloy represented by the formula Fe.sub.a Co.sub.b Ni.sub.c (where a+b+c=100 at %, and a.ltoreq.75 at %, b.ltoreq.75 at %, and c.ltoreq.63 at %), or formed of an alloy having a body-centered cubic crystal structure. | 26608792 | http://patft.uspto.gov/netacgi/nph-Parser?Sect1=PTO2&Sect2=HITOFF&p=1&u=%2Fnetahtml%2FPTO%2Fsearch-bool.html&r=1&f=G&l=50&co1=AND&d=PTXT&s1=6905780.PN.&OS=PN/6905780&RS=PN/6905780
451 | TRUE | FALSE | Provided is a particulate magnetic recording medium having good durability and a high C/N ratio in high-density magnetic recording (particularly when employing an MR head for reproduction). A magnetic recording medium which comprises a lower layer comprising a nonmagnetic powder and a binder and a magnetic layer comprising a ferromagnetic powder, an abrasive and a binder provided in this order on a nonmagnetic flexible support. The magnetic layer has a mean thickness d ranging from 0.01 to 0.1 .mu.m, the ferromagnetic powder contained in the magnetic layer is an acicular ferromagnetic alloy powder having the mean major axis length equal to or less than 0.1 .mu.m and the saturation magnetization .sigma.s equal to or less than 120 A.multidot.m.sup.2 /kg, and the number of abrasive protrusions ranging in height from 5 to 10 nm on the surface of the magnetic layer ranges from 15 to 25/225 .mu.m.sup.2. | 18751763 | http://patft.uspto.gov/netacgi/nph-Parser?Sect1=PTO2&Sect2=HITOFF&p=1&u=%2Fnetahtml%2FPTO%2Fsearch-bool.html&r=1&f=G&l=50&co1=AND&d=PTXT&s1=6905753.PN.&OS=PN/6905753&RS=PN/6905753
452 | TRUE | FALSE | On a single chip are formed a plurality of magnetoresistance effect elements provided with pinned layers having fixed magnetization axes in the directions that cross each other. On a substrate 10 are formed magnetic layers that will become two magnetic tunnel effect elements 11, 21 as magnetoresistance effect elements. Magnetic-field-applying magnetic layers made of NiCo are formed to sandwich the magnetic layers in plan view. A magnetic field is applied to the magnetic-field-applying magnetic layers. The magnetic field is removed after the magnetic-field-applying magnetic layers are magnetized in the direction shown by arrow A. As a result of this, by the residual magnetization of the magnetic-field-applying magnetic layers, magnetic fields in the directions shown by arrows B are applied to the magnetic layers that will become magnetic tunnel effect elements 11, 21, whereby the magnetization of the pinned layers of the magnetic layers that will become magnetic tunnel effect elements 11, 21 is pinned in the directions shown by arrows B. | 26608211 | http://patft.uspto.gov/netacgi/nph-Parser?Sect1=PTO2&Sect2=HITOFF&p=1&u=%2Fnetahtml%2FPTO%2Fsearch-bool.html&r=1&f=G&l=50&co1=AND&d=PTXT&s1=6904669.PN.&OS=PN/6904669&RS=PN/6904669
453 | TRUE | FALSE | The combination of contrast enhanced magnetic resonance imaging (MRI) and MR-guided subcutaneous core biopsy can be used as a robust approach for the diagnosis and treatment of breast cancer. MRI provides the means to accurately position and monitor interventional procedures such as biopsy, removal of tissue or other transcanular procedures. MRI may also be used in this invention to position and monitor the progress of breast conserving therapies (BCT), such as laser photo-ablation, cryoablation and localized hyperthermia. The general practice of this invention is to provide a remotely controlled apparatus for MR-guided interventional procedures in the breast. The apparatus allows the practice of a method that provides flexibility in conditioning the breast, i.e. orientation and degree of compression, and in setting the trajectory of the intervention. To that end, a robust conditioning/positioning device, fitted with the appropriate degrees of freedom, enhances the efficacy and efficiency of breast interventions by providing the flexibility in planning and executing an appropriate procedure strategy that better suits interventional procedures, either those in current use or yet to be developed. The novelty and potential commercial success of the device originates from its high maneuverability to set and perform the procedure strategy and its adaptability to accommodate an array of interventional probes. Remote control of this device can allow planning the operation and performing the relevant tasks in a short period, for example, within the contrast window provided by a single injection of a contrast agent, and this feature can be operator-independent. | 23611654 | http://patft.uspto.gov/netacgi/nph-Parser?Sect1=PTO2&Sect2=HITOFF&p=1&u=%2Fnetahtml%2FPTO%2Fsearch-bool.html&r=1&f=G&l=50&co1=AND&d=PTXT&s1=6904305.PN.&OS=PN/6904305&RS=PN/6904305
454 | TRUE | FALSE | An MTJ memory cell has an access transistor which turns on in response to activation of a corresponding word line and a tunneling magneto-resistance element which has an electric resistance changing in accordance with stored data. The access transistor has a source connected to a source line for supplying a ground voltage. To restrict an off leakage current in a non-selected access transistor, each access transistor is configured with a MOS transistor having a threshold voltage that is larger than that of another MOS transistor formed on the same chip. | 29997178 | http://patft.uspto.gov/netacgi/nph-Parser?Sect1=PTO2&Sect2=HITOFF&p=1&u=%2Fnetahtml%2FPTO%2Fsearch-bool.html&r=1&f=G&l=50&co1=AND&d=PTXT&s1=6903965.PN.&OS=PN/6903965&RS=PN/6903965
455 | TRUE | FALSE | A magnetoresistive random access memory (MRAM) has separate read and write paths. This reduces the peripheral circuitry by not requiring switching between read and write functions on a particular line. By having the paths dedicated to either read signals or write signals, the voltage levels can be optimized for these functions. The select transistors, which are part of only the read function, may be of the low-voltage type because they do not have to receive the relatively higher voltages of the write circuitry. Similarly, the write voltages do not have to be degraded to accommodate the lower-voltage type transistors. The size of the overall memory is kept efficiently small while improving performance. The memory cells are grouped so that adjacent to groups are coupled to a common global bit line which reduces the space required for providing the capacitance-reducing group approach to memory cell selection. | 29779755 | http://patft.uspto.gov/netacgi/nph-Parser?Sect1=PTO2&Sect2=HITOFF&p=1&u=%2Fnetahtml%2FPTO%2Fsearch-bool.html&r=1&f=G&l=50&co1=AND&d=PTXT&s1=6903964.PN.&OS=PN/6903964&RS=PN/6903964
456 | TRUE | FALSE | A tunneling magneto-resistance element forming an MTJ memory cell has an elongated form having an aspect ratio larger than one for stabilizing the magnetization characteristics. Bit lines and write word lines for carrying data write currents are arranged along short and long sides of the tunneling magneto-resistance element, respectively. The data write current flowing through the bit line, which can easily have an interconnection width, is designed to be larger than the data write current flowing through the write word line. For example, a distance between the write word line and the tunneling magneto-resistance element is smaller than a distance between the bit line and the tunneling magneto-resistance element. | 19160157 | http://patft.uspto.gov/netacgi/nph-Parser?Sect1=PTO2&Sect2=HITOFF&p=1&u=%2Fnetahtml%2FPTO%2Fsearch-bool.html&r=1&f=G&l=50&co1=AND&d=PTXT&s1=6903963.PN.&OS=PN/6903963&RS=PN/6903963
457 | TRUE | FALSE | A ferromagnetic layer of a magnetoresistive element includes a crystalline ferromagnetic sublayer and an amorphous ferromagnetic sublayer. The amorphous ferromagnetic sublayer has a smoothed surface. | 32093563 | http://patft.uspto.gov/netacgi/nph-Parser?Sect1=PTO2&Sect2=HITOFF&p=1&u=%2Fnetahtml%2FPTO%2Fsearch-bool.html&r=1&f=G&l=50&co1=AND&d=PTXT&s1=6903909.PN.&OS=PN/6903909&RS=PN/6903909
458 | TRUE | FALSE | A magnetoresistive effect sensor uses a shielded-type magnetoresistive effect element using a magnetoresistive effect film formed by a basic configuration of a combination of a free layer, a barrier layer formed on the free layer, and a fixed layer formed on the barrier layer, wherein a sensing current flows substantially perpendicular to the magnetoresistive effect film, and wherein an amorphous material or a microcrystalline material is used in a lower shield. | 18649468 | http://patft.uspto.gov/netacgi/nph-Parser?Sect1=PTO2&Sect2=HITOFF&p=1&u=%2Fnetahtml%2FPTO%2Fsearch-bool.html&r=1&f=G&l=50&co1=AND&d=PTXT&s1=6903908.PN.&OS=PN/6903908&RS=PN/6903908
459 | TRUE | FALSE | The invention provides a magnetic domain controlling structure wherein a lamination stack M1 adjacent to a magnetoresistive stack of a GMR, CPP-GMR or TMR magnetic head has at least two magnetic films 14 and 16 anti-ferromagnetically coupled through a non-magnetic film 15, or the lamination stack M2 disposed on the end portions of the free layer of the magnetoresistive stack of the GMR magnetic head has a magnetic layer anti-ferromagnetically coupled to the free layer 2 through the non-magnetic film 27. Ferromagnetic film deposition dead zone area problems and the consequent problem of film rippling in free layer portions that reduces element sensitivity are prevented, as is the problem of increased error from read drift in the magnetic field exchange coupling method, resulting in a highly stable, highly sensitive MR head with no loss of magnetic field intensity. | 28672335 | http://patft.uspto.gov/netacgi/nph-Parser?Sect1=PTO2&Sect2=HITOFF&p=1&u=%2Fnetahtml%2FPTO%2Fsearch-bool.html&r=1&f=G&l=50&co1=AND&d=PTXT&s1=6903906.PN.&OS=PN/6903906&RS=PN/6903906
460 | TRUE | FALSE | A method of tuning a bias parameter for a magnetoresistive head in a data storage system includes the step of identifying, from multiple possible bias parameter values, a smallest bias parameter value for the magnetoresistive head which both maintains a bit error rate above a predetermined threshold bit error rate, and which satisfies a second criteria. The method then includes the step of setting an operational bias parameter value for the magnetoresistive head to the identified smallest bias parameter value. Also disclosed are data storage systems, or controllers which are connectable to or included with data storage systems, configured to implement the methods. | 33511275 | http://patft.uspto.gov/netacgi/nph-Parser?Sect1=PTO2&Sect2=HITOFF&p=1&u=%2Fnetahtml%2FPTO%2Fsearch-bool.html&r=1&f=G&l=50&co1=AND&d=PTXT&s1=6903889.PN.&OS=PN/6903889&RS=PN/6903889
461 | TRUE | FALSE | The invention provides a magnetic head capable of positively preventing electrostatic breakdown of an MR magnetic head device, and a method of manufacturing the magnetic head. A circuit board comprises at least a pair of leads for constructing a circuit, lands connected respectively to the leads, and solder bumps formed respectively on the lands. The solder bumps are arranged in an adjacent relationship and, when the solder bumps are crushed, peripheral portions of the solder bumps are pressed or spread so as to overlap with each other. The magnetic head includes the circuit board. | 16734236 | http://patft.uspto.gov/netacgi/nph-Parser?Sect1=PTO2&Sect2=HITOFF&p=1&u=%2Fnetahtml%2FPTO%2Fsearch-bool.html&r=1&f=G&l=50&co1=AND&d=PTXT&s1=6902099.PN.&OS=PN/6902099&RS=PN/6902099
462 | TRUE | FALSE | A magnetic switch using magnetoresistive elements having respective free layers whose magnetization directions are varied by an external magnetic field. The magnetic switch also has a first magnet and a second magnet that produce respective magnetic fields that serve as the external magnetic field and are different from each other in strength and opposite to each other in direction, and a magnetic shield member whose relative position with respect to the first magnet and the second magnet varies. The magnetic shield member moves between a first position with which both of the magnetic fields of the first magnet and the second magnet act on the magnetoresistive elements to magnetize their free layers in a first direction and a second position with which only one of the magnetic fields of the first magnet and the second magnet acts on the magnetoresistive elements to magnetize their free layers in a second direction that is opposite to the first direction. | 19075223 | http://patft.uspto.gov/netacgi/nph-Parser?Sect1=PTO2&Sect2=HITOFF&p=1&u=%2Fnetahtml%2FPTO%2Fsearch-bool.html&r=1&f=G&l=50&co1=AND&d=PTXT&s1=6900713.PN.&OS=PN/6900713&RS=PN/6900713
463 | TRUE | FALSE | A magnetoresistive film has at least a first magnetic layer, a second magnetic layer, a nonmagnetic layer, a third magnetic layer, and a fourth magnetic layer stacked in the order named. In the magnetoresistive film, at least the first magnetic layer contains Gd and the fourth magnetic layer contains Tb and/or Dy, each of the first magnetic layer and fourth magnetic layer has an easy axis of magnetization along a perpendicular direction to a film plane, and the second magnetic layer and the third magnetic layer have a greater spin polarization than the first magnetic layer and the fourth magnetic layer. Furthermore, the second and third magnetic layers are magnetic layers containing at least Co and Co contents thereof are not less than 20 at. % nor more than 90 at. %. | 18792960 | http://patft.uspto.gov/netacgi/nph-Parser?Sect1=PTO2&Sect2=HITOFF&p=1&u=%2Fnetahtml%2FPTO%2Fsearch-bool.html&r=1&f=G&l=50&co1=AND&d=PTXT&s1=6898115.PN.&OS=PN/6898115&RS=PN/6898115
464 | TRUE | FALSE | A nearly balanced synthetic antiferromagnetic (SAF) structure that can be advantageously used in magnetoelectronic devices such as a magnetoresistive memory cell includes two ferromagnetic layers and an antiferromagnetic coupling layer separating the two ferromagnetic layers. The SAF free layer has weakly coupled regions formed in the antiferromagnetic coupling layer by a treatment such as annealing, layering of the antiferromagnetic coupling layer, or forming the antiferromagnetic coupling layer over a roughened surface of a ferromagnetic layer. The weakly coupled regions lower the flop field of the SAF free layer in comparison to untreated SAF free layers. The SAF flop is used during the write operation of such a structure and its reduction results in lower power consumption during write operations and correspondingly increased device performance. | 32593080 | http://patft.uspto.gov/netacgi/nph-Parser?Sect1=PTO2&Sect2=HITOFF&p=1&u=%2Fnetahtml%2FPTO%2Fsearch-bool.html&r=1&f=G&l=50&co1=AND&d=PTXT&s1=6898112.PN.&OS=PN/6898112&RS=PN/6898112
465 | TRUE | FALSE | A method of measuring fly height of a read/write head to form a fly height profile for use in measuring fly height of the read/write head relative to a disc of a disc drive. A fixed source write signal is applied to an inductive element of the read/write head, generating a magnetic flux field with a stray magnetic flux field portion. A magnetoresistive element of the read/write head couples with the magnetic flux field producing an initial field strength signal. As the disc rotates, the read/write head flies there above decreasing the density of the stray magnetic flux field portion thereby decreasing the amplitude of the field strength signal. The decreasing amplitude of the field strength signal is calibrated to a predetermined operating fly height profile to correlate fly height of the read/write head to the decreasing amplitude of the field strength field, which forms the fly height profile. | 29218260 | http://patft.uspto.gov/netacgi/nph-Parser?Sect1=PTO2&Sect2=HITOFF&p=1&u=%2Fnetahtml%2FPTO%2Fsearch-bool.html&r=1&f=G&l=50&co1=AND&d=PTXT&s1=6898034.PN.&OS=PN/6898034&RS=PN/6898034
466 | TRUE | FALSE | A magnetic field sensor has a pair of magnetic shields serving as a negative electrode and a positive electrode, respectively, a magnetoresistive element arranged between the pair of magnetic shields, a nonmagnetic conductive layer for the negative electrode arranged between the magnetic shield for the negative electrode and the magnetoresistive element and including a first metal layer formed in contact with the magnetoresistive element and a second metal layer formed in contact with the first metal layer, and a nonmagnetic conductive layer for the positive electrode arranged between the magnetic shield for the positive electrode and the magnetoresistive element and formed of a first metal layer, the first metal layer containing at least one metal selected from the group consisting of Ta, Ti, Cr, V, Mo and W. | 29774335 | http://patft.uspto.gov/netacgi/nph-Parser?Sect1=PTO2&Sect2=HITOFF&p=1&u=%2Fnetahtml%2FPTO%2Fsearch-bool.html&r=1&f=G&l=50&co1=AND&d=PTXT&s1=6896974.PN.&OS=PN/6896974&RS=PN/6896974
467 | TRUE | FALSE | A method of burnishing a rear pad of a slider within a disk drive. The rear pad is formed of a burnishable material and maintains elements for reading and writing. The disk drive further includes a spindle motor rotatably driving a disk and an actuator assembly positioning the slider over a surface of the disk. With this in mind, the method includes rotating the disk. The slider is moved in a radial fashion relative to the disk surface in a reciprocal fashion, causing the rear pad to rock. As the rear pad rocks, contact between the rear pad and the disk surface burnishes the rear pad. As a result, a positive camber is imparted in the rear pad relative to the MR element. The above-described method can be practiced following initial manufacture of the disk drive, or at various times over the life of the disk drive. Regardless, the method is practiced in-situ and is therefore very fast, cheap, and adapts quickly to the particular disk in which the slider is flying. | 25389267 | http://patft.uspto.gov/netacgi/nph-Parser?Sect1=PTO2&Sect2=HITOFF&p=1&u=%2Fnetahtml%2FPTO%2Fsearch-bool.html&r=1&f=G&l=50&co1=AND&d=PTXT&s1=6896592.PN.&OS=PN/6896592&RS=PN/6896592
468 | TRUE | FALSE | An MRAM includes a magnetoresistance element configured to store data, an electric current drive line configured to selectively apply a magnetic field to the magnetoresistance element, and a magnetic circuit configured to hold the magnetic field applied from the electric current drive line. The electric current drive line includes a first side facing the magnetoresistance element, a second side reverse to the first side, and two lateral sides between the first and second sides. The magnetic circuit includes a pair of film members consisting essentially of a ferromagnetic material and extending along the two lateral sides of the electric current drive line, such that portions facing the first and second sides of the electric current drive line are left open. | 32376041 | http://patft.uspto.gov/netacgi/nph-Parser?Sect1=PTO2&Sect2=HITOFF&p=1&u=%2Fnetahtml%2FPTO%2Fsearch-bool.html&r=1&f=G&l=50&co1=AND&d=PTXT&s1=6894919.PN.&OS=PN/6894919&RS=PN/6894919
469 | TRUE | FALSE | A compact write element includes a conductive shield layer, an insulating write gap layer, a pole pedestal, a coil, and a conductive pole layer, and, in some embodiments also includes a backgap. The pole pedestal and the coil, and, in some embodiments the backgap, constitute a self-aligned array of components that may be formed in a single masking operation to allow for very tight tolerances between the components for a shorter yoke length. The pole layer is substantially flat and parallel to the conductive shield layer, providing for a shorter stack height. Also, a compact MR read/write head includes such a write element and a magnetic data storage and retrieval system includes the compact MR read/write head having such a write element. | 23317039 | http://patft.uspto.gov/netacgi/nph-Parser?Sect1=PTO2&Sect2=HITOFF&p=1&u=%2Fnetahtml%2FPTO%2Fsearch-bool.html&r=1&f=G&l=50&co1=AND&d=PTXT&s1=6894877.PN.&OS=PN/6894877&RS=PN/6894877
470 | TRUE | FALSE | A technique for reducing pole tip protrusion ("PTP") in a magnetic write head and giant magnetoresistive ("GMR") stripe temperature in an associated read head structure utilizing one or more internal diffuser regions. In a representative embodiment disclosed, this may be effectuated through the appropriate placement of a relatively highly conductive material diffuser region (e.g. gold (Au) or copper (Cu)) above the poles, between the first pole and the coil and/or through the first pole, second and first shields and undercoat layer to the substrate in order to conduct heat away from the write head poles, insulating layers (e.g. photoresist) and shields. | 31494598 | http://patft.uspto.gov/netacgi/nph-Parser?Sect1=PTO2&Sect2=HITOFF&p=1&u=%2Fnetahtml%2FPTO%2Fsearch-bool.html&r=1&f=G&l=50&co1=AND&d=PTXT&s1=6894871.PN.&OS=PN/6894871&RS=PN/6894871
471 | TRUE | FALSE | A magnetic tape is disclosed, comprising a support having thereon a magnetic layer comprising ferromagnetic particles and a binder as the main components, (i) the magnetic tape being for use in a magnetic recording/reproducing system in which signals recorded are reproduced with a magneto resistive head, (ii) the ferromagnetic particles contained in the magnetic layer being hexagonal-ferrite magnetic particles having an average tabular diameter of from 10 to 40 nm, and the magnetic layer having a machine direction coercive force H.sub.c of from 158 to 350 kA/m, a squareness ratio SQ.perp. as measured in the direction perpendicular to the magnetic plane of 0.5 or lower, and a thickness of from 30 to 300 nm. | 19031428 | http://patft.uspto.gov/netacgi/nph-Parser?Sect1=PTO2&Sect2=HITOFF&p=1&u=%2Fnetahtml%2FPTO%2Fsearch-bool.html&r=1&f=G&l=50&co1=AND&d=PTXT&s1=6893747.PN.&OS=PN/6893747&RS=PN/6893747
472 | TRUE | FALSE | The invention is a magnetic device, i.e., a magnetoresistive sensor or a magnetic tunnel junction device, that has a ferromagnetic structure of two ferromagnetic layers antiferromagnetically coupling together with an improved antiferromagnetically coupling (AFC) film. The AFC film is an alloy of Ru.sub.100-x Fe.sub.x where x is between approximately 10 and 60 atomic percent. This AFC film increases the exchange coupling by up to a factor or two and has an hcp crystalline structure making it compatible with Co alloy ferromagnetic layers. | 33418633 | http://patft.uspto.gov/netacgi/nph-Parser?Sect1=PTO2&Sect2=HITOFF&p=1&u=%2Fnetahtml%2FPTO%2Fsearch-bool.html&r=1&f=G&l=50&co1=AND&d=PTXT&s1=6893741.PN.&OS=PN/6893741&RS=PN/6893741
473 | TRUE | FALSE | A magnetoresistive sensor and a method of manufacturing the magnetoresistive sensor are provided, which can effectively increase .DELTA.RA, and which can more easily and reliably bring magnetization of a free magnetic layer and magnetization of a pinned magnetic layer into an orthogonal state than the related art. By forming the pinned magnetic layer of a multilayered structure comprising a first hard magnetic layer, a nonmagnetic layer, and a second hard magnetic layer, the magnetization of the free magnetic layer and the magnetization of the pinned magnetic layer can be more easily and reliably brought into an orthogonal state than in the related art. Also, the pinned magnetic layer can be formed in a larger film thickness than that in the related art. Accordingly, the product (.DELTA.RA) of a resistance change amount (.DELTA.R) and a sensor area (A) in a direction parallel to film surfaces can be increased. | 29243607 | http://patft.uspto.gov/netacgi/nph-Parser?Sect1=PTO2&Sect2=HITOFF&p=1&u=%2Fnetahtml%2FPTO%2Fsearch-bool.html&r=1&f=G&l=50&co1=AND&d=PTXT&s1=6893740.PN.&OS=PN/6893740&RS=PN/6893740
474 | TRUE | FALSE | A temperature compensation method for controlling a damping force of a magnetorheological (MR) damper is disclosed. First, a base operating current as a function of a desired force level of a damping force of the MR damper is determined, and a temperature compensation as a function of an operating temperature of the MR damper is determined. Finally, the temperature compensation is applied to the base operating current to generate a compensated operating current as a function of the desired force level of the damping force and the operating temperature of the MR damper. To refine the compensated operating current, the temperature compensation can be determined as both a function of the operating temperature of the MR damper and a relative velocity of the MR damper. | 25528096 | http://patft.uspto.gov/netacgi/nph-Parser?Sect1=PTO2&Sect2=HITOFF&p=1&u=%2Fnetahtml%2FPTO%2Fsearch-bool.html&r=1&f=G&l=50&co1=AND&d=PTXT&s1=6892864.PN.&OS=PN/6892864&RS=PN/6892864
475 | TRUE | FALSE | A memory cell array is of a hierarchical bit line scheme in which cross-point memory cells that exhibit a magnetoresistive effect are laid out in a matrix, and a read bit line to be used in a data read mode is constituted by a main bit line and a sub bit line. A column select circuit selects a main bit line and connects it to a sense amplifier. A row select circuit selects a word line for each cell unit, and in read operation, sets, in a floating state, word lines to which unselected memory cells connected to the sub bit line to which a selected memory cell is connected are connected, and sets the remaining word lines connected to sub bit lines which do not include the selected memory cell to a potential substantially equal to the main bit line. | 33095459 | http://patft.uspto.gov/netacgi/nph-Parser?Sect1=PTO2&Sect2=HITOFF&p=1&u=%2Fnetahtml%2FPTO%2Fsearch-bool.html&r=1&f=G&l=50&co1=AND&d=PTXT&s1=6891748.PN.&OS=PN/6891748&RS=PN/6891748
476 | TRUE | FALSE | A system and method for multi-channel MR spectroscopy (MRS) includes simultaneously acquiring MR signals from multiple coils and processing the MR signals individually to generate multiple sets of MRS results. The multiple sets of MRS results are combined to form a single superset of MRS results that is displayed as a simple proton MRS absorption spectrum. | 34549734 | http://patft.uspto.gov/netacgi/nph-Parser?Sect1=PTO2&Sect2=HITOFF&p=1&u=%2Fnetahtml%2FPTO%2Fsearch-bool.html&r=1&f=G&l=50&co1=AND&d=PTXT&s1=6891371.PN.&OS=PN/6891371&RS=PN/6891371
477 | TRUE | FALSE | A magnetoresistive sensor device including a substrate, and a sensing portion and a signal processing circuit formed above the substrate with a resin film being disposed between the sensing portion and the signal processing circuit. The sensing portion detects changes in a magnetic field induced by a moving body, is located at a position for effectively detecting changes in a magnetic field induced by the moving body, and is constituted by a magnetoresistive sensor element. | 29207837 | http://patft.uspto.gov/netacgi/nph-Parser?Sect1=PTO2&Sect2=HITOFF&p=1&u=%2Fnetahtml%2FPTO%2Fsearch-bool.html&r=1&f=G&l=50&co1=AND&d=PTXT&s1=6891368.PN.&OS=PN/6891368&RS=PN/6891368
478 | TRUE | FALSE | A magnetic sensor includes a plurality of rows of elements in each of which a plurality of magnetoresistive elements are aligned in a direction which intersects at a predetermined angle the passing direction of an object to be detected, the object including magnetic patterns, the plurality of rows of elements being staggered in the passing direction of the object to be detected. Each of the magnetoresistive elements includes a magnetic sensitive region, and each of the magnetoresistive elements in one of the rows of elements is aligned so that the magnetic sensitive region overlaps the magnetic sensitive region of the magnetoresistive element in another row in the passing direction of the object to be detected. Accordingly, the whole region passed by the object in the alignment direction of the magnetoresistive elements is a magnetic sensitive region. | 19121563 | http://patft.uspto.gov/netacgi/nph-Parser?Sect1=PTO2&Sect2=HITOFF&p=1&u=%2Fnetahtml%2FPTO%2Fsearch-bool.html&r=1&f=G&l=50&co1=AND&d=PTXT&s1=6891367.PN.&OS=PN/6891367&RS=PN/6891367
479 | TRUE | FALSE | The variable output inflator includes an injection piston assembly containing a liquid propellant chamber from which liquid propellant is injected through one or more nozzles in the injection piston into a combustion chamber. The movement of the injection piston is controlled by a magnetic control unit employing an annular gap through which the MR fluid flows in a controlled manner. The inflator is of cylindrical type and may be made of small compact dimensions. | 31991578 | http://patft.uspto.gov/netacgi/nph-Parser?Sect1=PTO2&Sect2=HITOFF&p=1&u=%2Fnetahtml%2FPTO%2Fsearch-bool.html&r=1&f=G&l=50&co1=AND&d=PTXT&s1=6889613.PN.&OS=PN/6889613&RS=PN/6889613
480 | TRUE | FALSE | An alternate method of designing and manufacturing a semiconductor pressure sensor inherently allows for significantly improved sensitivity, thereby allowing miniaturization of the sensor. As a result, the design lends itself to arranging the pressure sensors using this method in a two dimensional array, and measuring pressure distributions with very high lateral resolution. Furthermore, the design eliminates some of the processing complexities associated with the designs taught in the prior art, specifically those related to processes for manufacturing the plates of the parallel plate capacitor, or the piezoresistive strain elements. The invention allows the manufacture a two dimensional array of pressure sensors with very fine lateral resolution, which provides a much improved means over the prior art of recording fingerprints and the like. Used in conjunction with processing electronics and software that are well known, this method can be used as a means of personal verification, identification and detection. An additional significant benefit of this invention is that the MR device can be used as a temperature sensor or as a magnetic field sensor in this configuration. | 26842411 | http://patft.uspto.gov/netacgi/nph-Parser?Sect1=PTO2&Sect2=HITOFF&p=1&u=%2Fnetahtml%2FPTO%2Fsearch-bool.html&r=1&f=G&l=50&co1=AND&d=PTXT&s1=6889555.PN.&OS=PN/6889555&RS=PN/6889555
481 | TRUE | FALSE | The present invention describes a device for performing breast biopsies and/or therapy within magnetic resonance imaging (MRI) systems. The apparatus includes a RF receiver antenna for magnetic resonance imaging of the breast. The RF coil includes openings in the front and side to provide access to the breast during the procedure. Compression plates are integrated into the breast coil which compress the breast either laterally or in the head/feet direction as required for optimal access to the breast. The apparatus includes a mechanical device for positioning interventional instruments in the breast such as biopsy or therapy instruments. The mechanical positioning devices position the instrument along the desired trajectory to the target site and insert the instrument into the breast while the patient remains inside the MRI scanner. Real time MR images may be acquired during instrument alignment and insertion to verify the trajectory. The mechanical positioning devices allow manipulation of instruments in any type of MRI scanner, including high field MRI systems with cylindrical magnets. The positioning devices provide a means to overcome limited access to the patient in MRI scanners. The positioning devices may be manually operated by means of gears, drive shafts, cables or other mechanical means. Or they may be electronically controlled by means of MR compatible motorized drive systems. The devices may be remotely controlled from outside the magnet for MRI systems that have limited access to the patient in the magnet. An interface between the electronically controlled drivers and the MRI scanner computer can provide robotic control of the instrument. | 26898053 | http://patft.uspto.gov/netacgi/nph-Parser?Sect1=PTO2&Sect2=HITOFF&p=1&u=%2Fnetahtml%2FPTO%2Fsearch-bool.html&r=1&f=G&l=50&co1=AND&d=PTXT&s1=6889073.PN.&OS=PN/6889073&RS=PN/6889073
482 | TRUE | FALSE | An MRAM architecture is provided that reduces the number of isolation transistors. The MRAM architecture includes magnetoresistive memory cells that are electrically coupled to form a ganged memory cell. The magnetoresistive memory cells of the ganged memory cell are formed with Magnetic Tunnel Junctions (MTJs) and formed without isolation devices, such as isolation transistors, and a programming line and a bit line are adjacent to each of the magnetoresistive memory cells. Preferably, the magnetoresistive memory cells of the ganged memory cell only include MTJs, and a programming line and a bit line are adjacent to each of the magnetoresistive memory cells. | 32654647 | http://patft.uspto.gov/netacgi/nph-Parser?Sect1=PTO2&Sect2=HITOFF&p=1&u=%2Fnetahtml%2FPTO%2Fsearch-bool.html&r=1&f=G&l=50&co1=AND&d=PTXT&s1=6888743.PN.&OS=PN/6888743&RS=PN/6888743
483 | TRUE | FALSE | A method and system for providing a magnetoresistive sensor and a read head that includes the magnetoresistive sensor is disclosed. The method and system include providing a pinned layer, a nonmagnetic spacer layer and a composite sensor layer. The pinned layer has a first magnetization that is pinned in a particular direction. The nonmagnetic spacer layer resides between the composite sensor layer and the pinned layer. The composite sensor layer includes a CoFe layer and a composite layer adjacent to the CoFe layer. The composite layer includes CoFe and at least one of Ta, Hf, Ti, Nb, Zr, Au, Ag, Cu, B, C, O.sub.2, H.sub.2 and N.sub.2. | 34519838 | http://patft.uspto.gov/netacgi/nph-Parser?Sect1=PTO2&Sect2=HITOFF&p=1&u=%2Fnetahtml%2FPTO%2Fsearch-bool.html&r=1&f=G&l=50&co1=AND&d=PTXT&s1=6888704.PN.&OS=PN/6888704&RS=PN/6888704
484 | TRUE | FALSE | Nano-oxide based current-perpendicular-to-plane (CPP) magnetoresistive (MR) sensor stacks are provided, together with methods for forming such stacks. Such stacks have increased resistance and enhanced magnetoresistive properties relative to CPP stacks made entirely of metallic layers. Said enhanced properties are provided by the insertion of magnetic nano-oxide layers between ferromagnetic layers and non-magnetic spacer layers, whereby said nano-oxide layers increase resistance and exhibit spin filtering properties. CPP sensor stacks of various types are provided, all having nano-oxide layers formed therein, including the spin-valve type and the synthetic antiferromagnetic pinned layer spin-valve type. Said stacks can also be formed upon each other to provide laminated stacks of different types. | 25494153 | http://patft.uspto.gov/netacgi/nph-Parser?Sect1=PTO2&Sect2=HITOFF&p=1&u=%2Fnetahtml%2FPTO%2Fsearch-bool.html&r=1&f=G&l=50&co1=AND&d=PTXT&s1=6888703.PN.&OS=PN/6888703&RS=PN/6888703
485 | TRUE | FALSE | In a thin film magnetic head device including a reading giant magneto-resistive thin film magnetic head element whose electric equivalent circuit is expressed by a series circuit of an equivalent voltage source and a series resistor R.sub.H and a parallel capacitor C connected in parallel with said series circuit, inductor L is connected in series with said series resistor R.sub.H and a parallel resistor R is connected in series with said parallel capacitor C. The coil L and parallel capacitor C are set such that an angular frequency .omega..sub.0 =1/(LC).sup.1/2, an angular frequency .omega..sub.1 =1/CR and an angular frequency .omega..sub.H =1/CR.sub.H satisfy conditions of .omega..sub.0 &gt;.omega..sub.1 and .omega..sub.0 &gt;.omega..sub.H, preferably .omega..sub.0 &gt;&gt;.omega..sub.1 and .omega..sub.0 &gt;&gt;.omega..sub.H to extend a frequency characteristic toward a high frequency range. | 18868979 | http://patft.uspto.gov/netacgi/nph-Parser?Sect1=PTO2&Sect2=HITOFF&p=1&u=%2Fnetahtml%2FPTO%2Fsearch-bool.html&r=1&f=G&l=50&co1=AND&d=PTXT&s1=6888702.PN.&OS=PN/6888702&RS=PN/6888702
486 | TRUE | FALSE | A coil interface is capable of coupling an array of coils to a magnetic resonance (MR) system. The MR system is equipped with a predetermined number of receivers. The coil interface includes a plurality of input ports, a plurality of output ports, and an interface circuit disposed therebetween. The plurality of input ports is used to couple the interface circuit to the coils of the array. The plurality of output ports is used to couple the interface circuit to the receivers of the MR system. The interface circuit is used to selectively interconnect at least two of the input ports to at least one of the output ports, thereby allowing the array of coils to be selectively operated in any one of a plurality of operational modes. | 25526331 | http://patft.uspto.gov/netacgi/nph-Parser?Sect1=PTO2&Sect2=HITOFF&p=1&u=%2Fnetahtml%2FPTO%2Fsearch-bool.html&r=1&f=G&l=50&co1=AND&d=PTXT&s1=6888351.PN.&OS=PN/6888351&RS=PN/6888351
487 | TRUE | FALSE | A giant magnetoresistive flux focusing eddy current device effectively detects deep flaws in thick multilayer conductive materials. The probe uses an excitation coil to induce eddy currents in conducting material perpendicularly oriented to the coil's longitudinal axis. A giant magnetoresistive (GMR) sensor, surrounded by the excitation coil, is used to detect generated fields. Between the excitation coil and GMR sensor is a highly permeable flux focusing lens which magnetically separates the GMR sensor and excitation coil and produces high flux density at the outer edge of the GMR sensor. The use of feedback inside the flux focusing lens enables complete cancellation of the leakage fields at the GMR sensor location and biasing of the GMR sensor to a location of high magnetic field sensitivity. In an alternate embodiment, a permanent magnet is positioned adjacent to the GMR sensor to accomplish the biasing. Experimental results have demonstrated identification of flaws up to 1 cm deep in aluminum alloy structures. To detect deep flaws about circular fasteners or inhomogeneities in thick multilayer conductive materials, the device is mounted in a hand-held rotating probe assembly that is connected to a computer for system control, data acquisition, processing and storage. | 26694998 | http://patft.uspto.gov/netacgi/nph-Parser?Sect1=PTO2&Sect2=HITOFF&p=1&u=%2Fnetahtml%2FPTO%2Fsearch-bool.html&r=1&f=G&l=50&co1=AND&d=PTXT&s1=6888346.PN.&OS=PN/6888346&RS=PN/6888346
488 | TRUE | FALSE | A magnetoresistive device including a high-resistivity layer (13), a first magnetic layer (12) and a second magnetic layer (14), the first magnetic layer (12) and the second magnetic layer (14) being arranged so as to sandwich the high-resistivity layer (13), wherein the high-resistivity layer (13) is a barrier for passing tunneling electrons between the first magnetic layer (12) and the second magnetic layer (14), and contains at least one element L.sub.ONC selected from oxygen, nitrogen and carbon; at least one layer A selected from the first magnetic layer (12) and the second magnetic layer (14) contains at least one metal element M selected from Fe, Ni and Co, and an element R.sub.CP different from the metal element M; and the element R.sub.CP combines with the element L.sub.ONC more easily in terms of energy than the metal element M. Accordingly, a novel magnetoresistive device having a low junction resistance and a high MR can be obtained. | 26479643 | http://patft.uspto.gov/netacgi/nph-Parser?Sect1=PTO2&Sect2=HITOFF&p=1&u=%2Fnetahtml%2FPTO%2Fsearch-bool.html&r=1&f=G&l=50&co1=AND&d=PTXT&s1=6887717.PN.&OS=PN/6887717&RS=PN/6887717
489 | TRUE | FALSE | A double perovskite type oxide film is formed on a given single crystalline substrate. Then, the oxide film in set in an oxygen-including atmosphere, thereby to be oxidized. As a result, oxygen is introduced excessively into the oxide film, to form half metal/insulator/half metal junction and thus, create a MR effect therein. | 27776674 | http://patft.uspto.gov/netacgi/nph-Parser?Sect1=PTO2&Sect2=HITOFF&p=1&u=%2Fnetahtml%2FPTO%2Fsearch-bool.html&r=1&f=G&l=50&co1=AND&d=PTXT&s1=6887513.PN.&OS=PN/6887513&RS=PN/6887513
490 | TRUE | FALSE | Magnetorheological devices, including damping devices, rotary devices, and haptic systems constructed with said devices are disclosed. The devices contain dry magnetically-responsive particles, or MR fluids containing the magnetically responsive particles. The magnetically soft particles characterized by a single process yield population of atomized particles having a cumulative 10%, 50% and 90% by volume, fraction within specified size, i.e., D.sub.10 of from 2 up to and including a D.sub.10 of 5 .mu.m, a D.sub.50 8 .mu.m up to and including a D.sub.50 of 15 .mu.m, a D.sub.90 of 25 .mu.m up to and including a D.sub.90 of 40 .mu.m, and characterized by a least squares regression of log normal particles size against cumulative volume % fraction of greater than or equal to 0.77. | 32175967 | http://patft.uspto.gov/netacgi/nph-Parser?Sect1=PTO2&Sect2=HITOFF&p=1&u=%2Fnetahtml%2FPTO%2Fsearch-bool.html&r=1&f=G&l=50&co1=AND&d=PTXT&s1=6886819.PN.&OS=PN/6886819&RS=PN/6886819
491 | TRUE | FALSE | In the method of making a thin-film magnetic head in accordance with the present invention, an electron beam resist is irradiated with electron beams in a state where an electrically conductive member is in contact with a magnetoresistive film. Since the magnetoresistive film electrically connects individual forming positions to be formed with magnetoresistive devices, charges stored near the forming positions upon irradiation with the electron beams can be drawn to the outside by way of the electrically conductive member. As a consequence, the electron beams are less likely to lose their rectilinearity, whereby the writing precision for patterning the magnetoresistive film by electron beam lithography can be improved. | 19191900 | http://patft.uspto.gov/netacgi/nph-Parser?Sect1=PTO2&Sect2=HITOFF&p=1&u=%2Fnetahtml%2FPTO%2Fsearch-bool.html&r=1&f=G&l=50&co1=AND&d=PTXT&s1=6886239.PN.&OS=PN/6886239&RS=PN/6886239
492 | TRUE | FALSE | A magnetic resonance imaging apparatus has means for detecting the movement of an object so as to correct the variation of the non-uniformity of static magnetic field because of the movement of the object and thereby to improve the quality of the MR image. When actually measured data is corrected by using a signal for correcting the static magnetic field obtained in a preliminary measurement, the influence of the non-uniformity of static magnetic field is eliminated from the image based on the information from the body movement detecting means by using a correcting signal measured at the same time phase of the periodic movement as that of the actually measured signal. A navigation echo measured during the same repetition time as that of the actually measured signal is used for detection of time phase by detecting means. As a result, the quality of image is not deteriorated by the variation of the non-uniformity of static magnetic field due to the movement of the body of the object, realizing imaging of high quality image. | 15424974 | http://patft.uspto.gov/netacgi/nph-Parser?Sect1=PTO2&Sect2=HITOFF&p=1&u=%2Fnetahtml%2FPTO%2Fsearch-bool.html&r=1&f=G&l=50&co1=AND&d=PTXT&s1=6885885.PN.&OS=PN/6885885&RS=PN/6885885
493 | TRUE | FALSE | In a magnetic random access memory, a cross point cell array of memory cells is arranged in a matrix of columns and rows, and each of the memory cells has a magneto-resistance element. A column of dummy memory cells is provided, and each of the dummy memory cells has a magneto-resistance element. Word lines are provided for the rows of the memory cells and the dummy memory cells, respectively, and bit lines are provided for the columns of the memory cells, respectively. A dummy bit line is provided for the column of dummy memory cells. A read circuit is connected with the cross point cell array and the dummy bit line. | 29997053 | http://patft.uspto.gov/netacgi/nph-Parser?Sect1=PTO2&Sect2=HITOFF&p=1&u=%2Fnetahtml%2FPTO%2Fsearch-bool.html&r=1&f=G&l=50&co1=AND&d=PTXT&s1=6885579.PN.&OS=PN/6885579&RS=PN/6885579
494 | TRUE | FALSE | The present invention generally relates to a NAND-type magnetoresistive RAM, and more specifically, to a NAND-type magnetoresistive RAM comprising a plurality of transistors connected in series as a NAND-type which can reduce the effective area per cell. Two or more NAND-type transistors sharing an adjacent source region and an adjacent drain region are connected in series, thereby reducing inactive regions. A read node connected to a bitline is shared by a plurality of transistors, thereby improving a read operation. As a result, the effective area per cell can be decreased, and the integration of a device can be improved. | 32501424 | http://patft.uspto.gov/netacgi/nph-Parser?Sect1=PTO2&Sect2=HITOFF&p=1&u=%2Fnetahtml%2FPTO%2Fsearch-bool.html&r=1&f=G&l=50&co1=AND&d=PTXT&s1=6885578.PN.&OS=PN/6885578&RS=PN/6885578
495 | TRUE | FALSE | A magnetic memory device includes first and second magnetoresistance elements. The first and second magnetoresistance elements store information and are provided apart from each other in a first direction. A first wiring to apply a magnetic field to the first and second magnetoresistance elements is provided along the first direction. A first magnetic circuit is formed along a side of the first wiring and has a notch in its portion between the first and second magnetoresistance elements. | 32171319 | http://patft.uspto.gov/netacgi/nph-Parser?Sect1=PTO2&Sect2=HITOFF&p=1&u=%2Fnetahtml%2FPTO%2Fsearch-bool.html&r=1&f=G&l=50&co1=AND&d=PTXT&s1=6882564.PN.&OS=PN/6882564&RS=PN/6882564
496 | TRUE | FALSE | A magnetic memory device includes a first memory portion, the first memory portion having a first wiring extending in a first direction, second wirings extending in a second direction, a first memory element portion in which magneto-resistance elements is connected in series and arranged at intersections between the first and second wirings, and a first switching element connected to one end of the first memory element portion, and a second memory portion which is adjacent to the first memory portion in the first direction and shares the first wiring with the first memory portion, the second memory portion having the first wiring, third wirings extending in the second direction, a second memory element portion in which the magneto-resistance elements are connected in series and arranged at intersections between the first and third wirings, and a second switching element connected to one end of the second memory element portion. | 19176763 | http://patft.uspto.gov/netacgi/nph-Parser?Sect1=PTO2&Sect2=HITOFF&p=1&u=%2Fnetahtml%2FPTO%2Fsearch-bool.html&r=1&f=G&l=50&co1=AND&d=PTXT&s1=6882563.PN.&OS=PN/6882563&RS=PN/6882563
497 | TRUE | FALSE | An integrated thin film head comprises, in order to prevent short-circuit among the lead layer, upper lead layer and shield layers, a lower shield layer formed on a substrate, a lower readgap layer formed on the lower shield layer, an MR sensor layer formed on the lower readgap layer, a lead layer jointed with the MR sensor layer, an upper lead layer formed in contact with a part of the lead layer, an upper readgap layer formed to cover the MR sensor layer, lead layer and upper lead layer and an upper shield layer formed on the upper readgap layer. The part of the lead layer in contact with the upper lead layer is formed thinner than the part not contact with the upper lead layer. | 18624382 | http://patft.uspto.gov/netacgi/nph-Parser?Sect1=PTO2&Sect2=HITOFF&p=1&u=%2Fnetahtml%2FPTO%2Fsearch-bool.html&r=1&f=G&l=50&co1=AND&d=PTXT&s1=6882507.PN.&OS=PN/6882507&RS=PN/6882507
498 | TRUE | FALSE | The present invention provides a system and method of MR imaging particularly applicable with fast spin echo protocols. Odd and even echoes are used to create separate blades or strips in k-space. Preferably, each blade extends through the center of k-space. The blades are incrementally rotated about the center of k-space with each echo train until a full set of k-space data is acquired. After a phase correction, each odd and even blade is combined into a single k-space data set that is used for image reconstruction. | 33567633 | http://patft.uspto.gov/netacgi/nph-Parser?Sect1=PTO2&Sect2=HITOFF&p=1&u=%2Fnetahtml%2FPTO%2Fsearch-bool.html&r=1&f=G&l=50&co1=AND&d=PTXT&s1=6882148.PN.&OS=PN/6882148&RS=PN/6882148
499 | TRUE | FALSE | The invention relates to a method and a system for determining the orientation of an external magnetic field by means of giant magneto-resistor (GMR) sensors. A sensor circuit is provided with two or more sub-circuits each having two GMR sensors connected in series. Three respective sensor voltages are obtained and a scaling factor is determined from differences in these voltages. An external magnetic field orientation is determined based on a scaling factor applied to the difference voltages. The inventive method enables signals from the GRM sensors to be reprocessed easily in order to compensate the temperature dependence of the signals. | 8169175 | http://patft.uspto.gov/netacgi/nph-Parser?Sect1=PTO2&Sect2=HITOFF&p=1&u=%2Fnetahtml%2FPTO%2Fsearch-bool.html&r=1&f=G&l=50&co1=AND&d=PTXT&s1=6882146.PN.&OS=PN/6882146&RS=PN/6882146
500 | TRUE | FALSE | In a magnetoresistive element which includes at least a pair of ferromagnetic layers stacked with having an intermediate layer inbetween and achieves a change in the magnetic resistance by permitting a current to flow in the direction which crosses the plane of the stacked layers, by virtue of having a construction wherein at least one ferromagnetic layer constituting an information recording layer has an amorphous structure containing a CoFeB or CoFeNiB alloy and has a plane form having a longer axis in one direction wherein both sides thereof along the longer axis direction form a straight line or a curved outward, and the both ends thereof in the longer axis direction form a curved or bent outward from, wherein the pattern form has an aspect ratio of 1:1.2 to 1:3.5, excellent asteroid curve having consistency in the properties can be stably obtained. | 32279584 | http://patft.uspto.gov/netacgi/nph-Parser?Sect1=PTO2&Sect2=HITOFF&p=1&u=%2Fnetahtml%2FPTO%2Fsearch-bool.html&r=1&f=G&l=50&co1=AND&d=PTXT&s1=6879514.PN.&OS=PN/6879514&RS=PN/6879514
501 | TRUE | FALSE | A magnetoresistive effect element of a tunnel junction type includes a magnetic multi-layered film (1), ferromagnetic film (3) and intervening insulating film (2) such that a current flows between the magnetic multi-layered film and the ferromagnetic film, tunneling through the insulating film. The magnetic multi-layered film includes a first ferromagnetic layer, second ferromagnetic layer and anti-ferromagnetic layer inserted between the first and second ferromagnetic layers. | 19119692 | http://patft.uspto.gov/netacgi/nph-Parser?Sect1=PTO2&Sect2=HITOFF&p=1&u=%2Fnetahtml%2FPTO%2Fsearch-bool.html&r=1&f=G&l=50&co1=AND&d=PTXT&s1=6879475.PN.&OS=PN/6879475&RS=PN/6879475
502 | TRUE | FALSE | A thin film head for use in a tape drive includes a read portion, a write portion, and a giant magnetoresistive (GMR) element disposed in the read portion. The read and write portions have a tape bearing surface. A sensing surface of the GMR element is recessed from the tape bearing surface as a result of a lapping process and coated with a material. | 31495294 | http://patft.uspto.gov/netacgi/nph-Parser?Sect1=PTO2&Sect2=HITOFF&p=1&u=%2Fnetahtml%2FPTO%2Fsearch-bool.html&r=1&f=G&l=50&co1=AND&d=PTXT&s1=6879470.PN.&OS=PN/6879470&RS=PN/6879470
503 | TRUE | FALSE | A transmit coil array assembly for use in a magnetic resonance imaging (MRI) system comprises a plurality of radio frequency (RF) coils arranged in a configuration for transmitting in parallel during transmission mode of the MRI system and a plurality of corresponding RF amplifiers each coupled to a corresponding RF coil for driving currents in the RF coils. The currents are controlled for defining and steering an excitation volume within an examined subject. The currents along with the currents in the gradient coils are further controlled to effect accelerated multi-dimensional excitation. A method for magnetic resonance imaging (MRI) with multiple transmit coils comprises the step of exciting a portion of an examined subject with the multiple transmit coils and the step of receiving magnetic resonance (MR) signals from at least one radio frequency (RF) coil for generating images corresponding to the selected portion of the subject. | 29418241 | http://patft.uspto.gov/netacgi/nph-Parser?Sect1=PTO2&Sect2=HITOFF&p=1&u=%2Fnetahtml%2FPTO%2Fsearch-bool.html&r=1&f=G&l=50&co1=AND&d=PTXT&s1=6879158.PN.&OS=PN/6879158&RS=PN/6879158
504 | TRUE | FALSE | The magnetic field intensity distribution of a magnetic material sample, such as a magnetoresistive device, is measured with a probe having a tip portion of a magnetic material to which current is made to flow from a power source to the magnetic material. The probe is scanned relative to the surface of the magnetic material sample in two modes. In a first mode, the probe is scanned by being oscillated in a vertical direction to tap a surface of the sample to be tested. In a second mode, the probe is scanned while being held in contact with the measured surface. Corresponding first and second output signals from the two modes of scanning are processed to calculate the magnetic field intensity distribution of the sample magnetic material. | 29417000 | http://patft.uspto.gov/netacgi/nph-Parser?Sect1=PTO2&Sect2=HITOFF&p=1&u=%2Fnetahtml%2FPTO%2Fsearch-bool.html&r=1&f=G&l=50&co1=AND&d=PTXT&s1=6879152.PN.&OS=PN/6879152&RS=PN/6879152
505 | TRUE | FALSE | A device and method for signaling differential pressure change occurring during leak testing of an evaporative emission control space in a motor vehicle fuel system. A casing has sensing ports one of which is communicated to a reference pressure, such as atmospheric pressure, and another of which is communicated to sense pressure in the evaporative emission control space. As difference between the reference pressure and the pressure in the control space changes, the net magnetic flux acting on a magnetoresistive sensor changes. The sensor is electrically connected to the vehicle electrical system for signaling the differential pressure. The device may be used for both positive and negative pressure leak testing. | 31997011 | http://patft.uspto.gov/netacgi/nph-Parser?Sect1=PTO2&Sect2=HITOFF&p=1&u=%2Fnetahtml%2FPTO%2Fsearch-bool.html&r=1&f=G&l=50&co1=AND&d=PTXT&s1=6877381.PN.&OS=PN/6877381&RS=PN/6877381
506 | TRUE | FALSE | A magnetoresistive device (11) having a lateral structure and provided with a non-magnetic spacer layer (3) of organic semiconductor material allows the presence of an additional electrode (19). With this electrode (19), a switch-function is integrated into the device (11). Preferably, electrically conductive layers (13,23) are present for the protection of the ferromagnetic layers (1,2). The magnetoresistive device (11) is suitable for integration into an array so as to act as an MRAM device. | 8180861 | http://patft.uspto.gov/netacgi/nph-Parser?Sect1=PTO2&Sect2=HITOFF&p=1&u=%2Fnetahtml%2FPTO%2Fsearch-bool.html&r=1&f=G&l=50&co1=AND&d=PTXT&s1=6876574.PN.&OS=PN/6876574&RS=PN/6876574
507 | TRUE | FALSE | A giant magnetoresistance (GMR) magnetic head that includes a GMR read sensor with a stitched longitudinal bias (LB) stack. The GMR read sensor includes seed, pinning, pinned, spacer, sense and cap layers in a read region, and its seed and pinning layers are extended into two side regions. The LB stack is fabricated on the pinning layer in the two side regions and includes separation, seed and LB layers. The separation layer, preferably made of an amorphous film, separates the pinning layer from the seed and LB layers and thereby prevents unwanted crystalline effects of the pinning layer. Monolayer photoresist patterning and chemical mechanical polishing may be incorporated into the fabrication process of the GMR head to attain uniform thicknesses of the separation, seed and LB layers, and to align the midplane of the LB layer at the same horizontal level as the midplane of the sense layer. | 31976231 | http://patft.uspto.gov/netacgi/nph-Parser?Sect1=PTO2&Sect2=HITOFF&p=1&u=%2Fnetahtml%2FPTO%2Fsearch-bool.html&r=1&f=G&l=50&co1=AND&d=PTXT&s1=6876525.PN.&OS=PN/6876525&RS=PN/6876525
508 | TRUE | FALSE | A magnetoresistive transducer includes a magnetoresistive (MR) film interposed between domain control layers along the surface of a lower non-magnetic gap layer. Lead layers are formed on the domain control layers. An upper non-magnetic gap layer and an upper shield layer are sequentially formed to extend over the MR film and the lead layers. The upper shield layer is opposed to the surfaces of the MR element and the lead layers at a flat boundary or interface. The residual magnetization is supposed to exist in the upper shield layer in the direction of the magnetization established in the domain control layers after the upper shield layer has been subjected to the applied magnetic field for the magnetization of the domain control layers. The residual magnetization can be kept continuous along the flat interface of the upper shield layer. Any magnetic poles are hardly generated along the interface of the upper shield layer. The longitudinal bias field can be prevented from receiving the interaction of the residual magnetization in the upper shield layer. Reduction in the longitudinal bias field can thus be suppressed. | 18845811 | http://patft.uspto.gov/netacgi/nph-Parser?Sect1=PTO2&Sect2=HITOFF&p=1&u=%2Fnetahtml%2FPTO%2Fsearch-bool.html&r=1&f=G&l=50&co1=AND&d=PTXT&s1=6876524.PN.&OS=PN/6876524&RS=PN/6876524
509 | TRUE | FALSE | A magnetic head at high sensitivity and with enhanced output having a magnetoresistive element of high output and optimal for use in CPP-GMR, the magnetoresistive element comprising a pinned layer 606 containing a half-metal, a free layer 608 formed on one main surface of the pinned layer 606, a spacer 607 formed between the pinned layer 606 and the free layer 608, an anti-ferromagnetic layer 603 formed on the main surface of the pinned layer 606, a soft magnetic layer 604 formed between the pinned layer 606 and the anti-ferromagnetic layer 606, and a noble-metallic layer 605 formed between the pinned layer 606 and the soft magnetic layer. | 27750833 | http://patft.uspto.gov/netacgi/nph-Parser?Sect1=PTO2&Sect2=HITOFF&p=1&u=%2Fnetahtml%2FPTO%2Fsearch-bool.html&r=1&f=G&l=50&co1=AND&d=PTXT&s1=6876523.PN.&OS=PN/6876523&RS=PN/6876523
510 | TRUE | FALSE | A giant magnetoresistive spin valve sensor is provided in which first and second ferromagnetic layers comprise a Heusler alloy. A non-ferromagnetic spacer layer is positioned between the first and second ferromagnetic layers. The non-magnetic spacer layer has an energy band which is similar to the energy bands of the Heusler alloy of the first and second ferromagnetic layers to allow a giant magnetoresistive effect to occur. | 29251034 | http://patft.uspto.gov/netacgi/nph-Parser?Sect1=PTO2&Sect2=HITOFF&p=1&u=%2Fnetahtml%2FPTO%2Fsearch-bool.html&r=1&f=G&l=50&co1=AND&d=PTXT&s1=6876522.PN.&OS=PN/6876522&RS=PN/6876522
511 | TRUE | FALSE | An information recording medium, an information recording/reproduction head, and an information storage device are provided for performing a track servo operation at a smaller track pitch than that conventionally used without reducing the widths of servo burst patterns. The widths of servo burst patterns (107, 108, 109, 110) are increased over a track pitch (TP) and the end of the servo burst pattern is disposed so as not to coincide with a center line (111) of an information track. In addition, a servo magnetic head (112) and a reproduction magnetic head (113) are implemented in one magnetoresistance element (159). | 15007122 | http://patft.uspto.gov/netacgi/nph-Parser?Sect1=PTO2&Sect2=HITOFF&p=1&u=%2Fnetahtml%2FPTO%2Fsearch-bool.html&r=1&f=G&l=50&co1=AND&d=PTXT&s1=6876506.PN.&OS=PN/6876506&RS=PN/6876506
512 | TRUE | FALSE | This amplifier is intended for amplifying variable signals superimposed on a continuous signal. This continuous signal serves in particular for biasing a component, a magnetoresistive resistor used as a hard disk reading head. To avoid the harmful effects of a sudden fluctuation in the continuous signal, this amplifier comprises a set of switchable reactive elements (70) for acting on said transfer function and a bias drift compensation circuit (80) for controlling the switching of said switchable elements with a view to anticipating the effects of said fluctuation. | 8867717 | http://patft.uspto.gov/netacgi/nph-Parser?Sect1=PTO2&Sect2=HITOFF&p=1&u=%2Fnetahtml%2FPTO%2Fsearch-bool.html&r=1&f=G&l=50&co1=AND&d=PTXT&s1=6876253.PN.&OS=PN/6876253&RS=PN/6876253
513 | TRUE | FALSE | A magnetoresistive sensor of the type of flowing a signal sensing current perpendicular to the plane to improve resolution at reproducing a signal, a magnetic head using the magnetoresistive sensor, and a magnetic disk apparatus. A magnetoresistive sensor comprising a substrate, a pair of magnetic shield layers consisting of a lower magnetic shield layer and an upper magnetic shield layer, a magnetoresistive sensor layer, disposed between the pair of magnetic shield layers, an electrode terminal for flowing a signal current perpendicular to the plane of the magnetoresistive sensor layer, and magnetic domain control layers for controlling Barkhausen noise of the magnetoresistive sensor layer, wherein the magnetic domain control layers disposed in contact with opposite ends of the magnetoresistive sensor layer consist of a material having high electric resistivity and with a specific resistance not less than 10 m.OMEGA.cm so as to give the magnetoresistive sensor having excellent reproducing resolution. | 18706933 | http://patft.uspto.gov/netacgi/nph-Parser?Sect1=PTO2&Sect2=HITOFF&p=1&u=%2Fnetahtml%2FPTO%2Fsearch-bool.html&r=1&f=G&l=50&co1=AND&d=PTXT&s1=6870718.PN.&OS=PN/6870718&RS=PN/6870718
514 | TRUE | FALSE | A magnetoresistive element exhibiting good external magnetic field detection characteristics is provided. The magnetoresistive element includes a laminate comprising a nonmagnetic conductive layer, first and second ferromagnetic layer sandwiching the nonmagnetic conductive layer, and a first antiferromagnetic layer for pinning the magnetization direction of the first ferromagnetic layer, deposited on the face of the first ferromagnetic layer opposite the face in contact with the nonmagnetic conductive layer. Bias layers for applying a bias magnetic field to the second ferromagnetic layer are provided respectively on two ends of the laminate. Each bias layer comprises second and third antiferromagnetic layers and a third ferromagnetic layer sandwiched by the second and third antiferromagnetic layers so as to magnetically couple with the second and third antiferromagnetic layer. Two end faces of the second ferromagnetic layer come into contact with the third ferromagnetic layers. | 18779245 | http://patft.uspto.gov/netacgi/nph-Parser?Sect1=PTO2&Sect2=HITOFF&p=1&u=%2Fnetahtml%2FPTO%2Fsearch-bool.html&r=1&f=G&l=50&co1=AND&d=PTXT&s1=6870715.PN.&OS=PN/6870715&RS=PN/6870715
515 | TRUE | FALSE | An MR thin-film magnetic head includes a lower shield layer, an upper shield layer, a MR multilayer sandwiched between the lower shield layer and the upper shield layer, the MR multilayer being electrically connected with the lower shield layer and the upper shield layer, a current flowing through the MR multilayer in a direction perpendicular to surfaces of layers, and an insulation gap layer formed between the lower shield layer and the upper shield layer. At least a part of the insulation gap layer is made of an insulation material with a dielectric constant lower than that of Al.sub.2 O.sub.3. | 18704988 | http://patft.uspto.gov/netacgi/nph-Parser?Sect1=PTO2&Sect2=HITOFF&p=1&u=%2Fnetahtml%2FPTO%2Fsearch-bool.html&r=1&f=G&l=50&co1=AND&d=PTXT&s1=6870713.PN.&OS=PN/6870713&RS=PN/6870713
516 | TRUE | FALSE | A preamplifier system is provided for use with a magneto-resistive (MR) sensor. Included is an alternating current (AC) coupling module connected to the MR sensor for blocking a direct current (DC) voltage associated with an input signal, and filtering low frequency noise associated with the input signal. Also provided is a gain stage module coupled to the AC coupling module. The gain stage module includes a plurality of cascode field effect transistors (FETs) configured for amplifying the input signal, while reducing intrinsic noise and increasing operational bandwidth. Coupled to the gain stage module is a control circuit for feeding back an output of the gain stage module for bias regulation and disturbance rejection. | 21918364 | http://patft.uspto.gov/netacgi/nph-Parser?Sect1=PTO2&Sect2=HITOFF&p=1&u=%2Fnetahtml%2FPTO%2Fsearch-bool.html&r=1&f=G&l=50&co1=AND&d=PTXT&s1=6870696.PN.&OS=PN/6870696&RS=PN/6870696
517 | TRUE | FALSE | A device and method for signaling differential pressure change occurring during leak testing of an evaporative emission control space in a motor vehicle fuel system. A casing has sensing ports one of which is communicated to a reference pressure, such as atmospheric pressure, and another of which is communicated to sense pressure in the evaporative emission control space. As difference between the reference pressure and the pressure in the control space changes, the net magnetic flux acting on a magnetoresistive sensor changes. The sensor is electrically connected to the vehicle electrical system for signaling the differential pressure. The device may be used for both positive and negative pressure leak testing. | 31997012 | http://patft.uspto.gov/netacgi/nph-Parser?Sect1=PTO2&Sect2=HITOFF&p=1&u=%2Fnetahtml%2FPTO%2Fsearch-bool.html&r=1&f=G&l=50&co1=AND&d=PTXT&s1=6868732.PN.&OS=PN/6868732&RS=PN/6868732
518 | TRUE | FALSE | In a spin valve, an underlayer is made of oxygen-rich nickel oxide to enhance the giant magnetoresistive ratio (.DELTA.R/R). The oxygen-rich nickel oxide film is made using reactive sputtering of a nickel target in an oxygen-rich sputtering atmosphere consisting substantially of pure oxygen and argon gases. The total pressure of the oxygen-rich atmosphere is reduced during the oxygen-rich nickel oxide film formation to additionally enhance the .DELTA.R/R value. A spin valve including two adjacent oxygen-rich nickel oxide underlayers provides a higher .DELTA.R/R ratio at a given pinning strength H.sub.ua than does a spin valve having only one oxygen-rich nickel oxide underlayer. | 34273212 | http://patft.uspto.gov/netacgi/nph-Parser?Sect1=PTO2&Sect2=HITOFF&p=1&u=%2Fnetahtml%2FPTO%2Fsearch-bool.html&r=1&f=G&l=50&co1=AND&d=PTXT&s1=6867951.PN.&OS=PN/6867951&RS=PN/6867951
519 | TRUE | FALSE | A digital information reproducing apparatus using rotary heads that reproduces digital information signals recorded on a magnetic tape using magneto resistive heads installed on a rotary drum. The apparatus includes, in the fixed side of the apparatus, a magnetic tape checking circuit that checks the type of the magnetic tape; and a control signal generation circuit that generates a control signal for controlling the gain of a reproduction amplifier circuit; and on the rotary drum, a decoder circuit that identifies the control signal transmitted from the control signal generation circuit. The control signal generation circuit generates the control signal based on a checking result given by the magnetic tape checking circuit, and the decoder circuit identifies the transmitted control signal to control the gain of the reproduction amplifier circuit. | 29207994 | http://patft.uspto.gov/netacgi/nph-Parser?Sect1=PTO2&Sect2=HITOFF&p=1&u=%2Fnetahtml%2FPTO%2Fsearch-bool.html&r=1&f=G&l=50&co1=AND&d=PTXT&s1=6867938.PN.&OS=PN/6867938&RS=PN/6867938
520 | TRUE | FALSE | A magnetic random access memory comprises a plurality of memory elements each comprising a magnetic pinned layer; a synthetic antiferromagnetic free layer including a first ferromagnetic layer, a second ferromagnetic layer, and a first nonmagnetic layer positioned between the first ferromagnetic layer and the second ferromagnetic layer, wherein the directions of magnetization of the first ferromagnetic layer and the second ferromagnetic layer are antiparallel; and a first conductive nonmagnetic layer positioned between the magnetic pinned layer and the synthetic antiferromagnetic free layer; and means for applying a current to each of the plurality of memory elements to affect the direction of magnetization of the synthetic antiferromagnetic free layer. A method of storing data using the magnetoresistive random access memory is also provided. | 33490219 | http://patft.uspto.gov/netacgi/nph-Parser?Sect1=PTO2&Sect2=HITOFF&p=1&u=%2Fnetahtml%2FPTO%2Fsearch-bool.html&r=1&f=G&l=50&co1=AND&d=PTXT&s1=6865109.PN.&OS=PN/6865109&RS=PN/6865109
521 | TRUE | FALSE | A magnetoresistive random access memory (MRAM) cell array device, which may be embodied in a resistive cross point memory (RXPtM) device, includes a chip (i.e., substrate) on which is formed an array of MRAM cells. Preferably, formed on this same chip is a controller effecting a setup algorithm for determining a most preferable write current (or currents) to be used in writing binary data bits into memory cells of the array while preserving data previously written into other memory cells of the array. | 21933973 | http://patft.uspto.gov/netacgi/nph-Parser?Sect1=PTO2&Sect2=HITOFF&p=1&u=%2Fnetahtml%2FPTO%2Fsearch-bool.html&r=1&f=G&l=50&co1=AND&d=PTXT&s1=6865104.PN.&OS=PN/6865104&RS=PN/6865104
522 | TRUE | FALSE | A memory cell comprises a magneto-resistive element of which electrical resistance value varies with magnetism. A sub-bit line is connected to one end of the memory cell. A main-bit line is connected to the sub-bit line via a first selection circuit. A sense-amplifier is connected to the main-bit line via a second selection circuit. A wiring line is connected to the other end of the memory cell and arranged in a first direction. A first operation circuit is connected to one end of the wiring line via a third selection circuit. A second operation circuit is connected to the other end of the wiring line. A word line passes over an intersection between the memory cell and the wiring line and is arranged in a second direction perpendicular to the first direction. | 32501157 | http://patft.uspto.gov/netacgi/nph-Parser?Sect1=PTO2&Sect2=HITOFF&p=1&u=%2Fnetahtml%2FPTO%2Fsearch-bool.html&r=1&f=G&l=50&co1=AND&d=PTXT&s1=6862210.PN.&OS=PN/6862210&RS=PN/6862210
523 | TRUE | FALSE | A magnetoresistive element of the present invention includes a multilayer structure that includes a non-magnetic layer (3) and a pair of ferromagnetic layers (1, 2) stacked on both sides of the non-magnetic layer (3). A resistance value differs depending on a relative angle between the magnetization directions of the ferromagnetic layers (1, 2) at the interfaces with the non-magnetic layer (3). The composition of at least one of the ferromagnetic layers (1, 2) in a range of 2 nm from the interface with the non-magnetic layer (3) is expressed by (M.sub.x O.sub.y).sub.1-z Z.sub.z, where Z is at least one element selected from the group consisting of Ru, Os, Rh, Ir, Pd, Pt, Cu, Ag, and Au, M is at least one element selected from the group consisting of elements other than Z and O and includes a ferromagnetic metal, and x, y, and z satisfy 0.33&lt;y/x&lt;1.33, 0&lt;x, 0&lt;y, and 0.ltoreq.z.ltoreq.0.4. This magnetoresistive element can have excellent heat resistance and magnetoresistance characteristics. | 29267476 | http://patft.uspto.gov/netacgi/nph-Parser?Sect1=PTO2&Sect2=HITOFF&p=1&u=%2Fnetahtml%2FPTO%2Fsearch-bool.html&r=1&f=G&l=50&co1=AND&d=PTXT&s1=6861940.PN.&OS=PN/6861940&RS=PN/6861940
524 | TRUE | FALSE | Provided are a method and an apparatus for manufacturing a magnetoresistive element and a method and an apparatus for manufacturing a magnetic head which can reduce variation in properties of an magnetoresistive element and variation in the median of distribution. Before starting polishing, wafer information containing various types of factors in a wafer stage which may have an influence on a resistance value of a final MR film is obtained, and an S value is calculated from the information by using a statistical scheme. During a polishing step, ongoing-work-information containing various types of factors in a polishing stage which may have an influence on the resistance value of the final MR film is obtained at regular intervals. A K value is calculated from the information by using the statistical scheme. Then, an MR resistance estimate during the polishing step is calculated from the S value and the K value. When the MR resistance estimate reaches a target resistance value , polishing is stopped. | 15965193 | http://patft.uspto.gov/netacgi/nph-Parser?Sect1=PTO2&Sect2=HITOFF&p=1&u=%2Fnetahtml%2FPTO%2Fsearch-bool.html&r=1&f=G&l=50&co1=AND&d=PTXT&s1=6859678.PN.&OS=PN/6859678&RS=PN/6859678
525 | TRUE | FALSE | Transceiver components for a transmission line are described. A driver includes a first network of thin-film elements exhibiting giant magnetoresistance, and a first input conductor inductively coupled to at least one of the thin-film elements in the first network. At least one dimension of each thin-film element in the first network is configured with reference to the characteristic impedance of the transmission line. A receiver includes a second network of thin-film elements exhibiting giant magnetoresistance, and a second input conductor inductively coupled to at least one of the thin-film elements in the second network. A termination impedance in series with the second input conductor has a value relating to the characteristic impedance of the transmission line. | 29254497 | http://patft.uspto.gov/netacgi/nph-Parser?Sect1=PTO2&Sect2=HITOFF&p=1&u=%2Fnetahtml%2FPTO%2Fsearch-bool.html&r=1&f=G&l=50&co1=AND&d=PTXT&s1=6859063.PN.&OS=PN/6859063&RS=PN/6859063
526 | TRUE | FALSE | A dummy cell has a plurality of dummy magneto-resistance elements which have the same characteristic as a magneto-resistance element, which characteristic changes corresponding to a voltage applied to the opposite ends. In addition, a voltage applied to opposite ends of each dummy magneto-resistance element is made smaller than a voltage applied to opposite ends of a magneto-resistance element of a memory cell. With this, the dummy cell is designed so as to have an intermediate electric resistance between first and second electric resistances. | 29561521 | http://patft.uspto.gov/netacgi/nph-Parser?Sect1=PTO2&Sect2=HITOFF&p=1&u=%2Fnetahtml%2FPTO%2Fsearch-bool.html&r=1&f=G&l=50&co1=AND&d=PTXT&s1=6856537.PN.&OS=PN/6856537&RS=PN/6856537
527 | TRUE | FALSE | An offset of the switching magnetic field of a memory layer caused by a static magnetic field from a pinned layer in a magnetoresistive element used as a memory element is suppressed. A first magnetic layer magnetized perpendicularly to the film surface, an insulating layer, and a second magnetic layer magnetized perpendicularly to the film surface form the magnetoresistive element. The coercive force of the second magnetic layer is higher than that of the first magnetic layer. Upon the flow of current between the first magnetic layer and the second magnetic layer via the insulating layer N2, the resistance changes depending on the relative angle in magnetization between the two magnetic layers. A magnetic field applied from the second magnetic layer 2 to the first magnetic layer 1 is set smaller than the coercive force of the first magnetic layer 1. | 18935082 | http://patft.uspto.gov/netacgi/nph-Parser?Sect1=PTO2&Sect2=HITOFF&p=1&u=%2Fnetahtml%2FPTO%2Fsearch-bool.html&r=1&f=G&l=50&co1=AND&d=PTXT&s1=6853580.PN.&OS=PN/6853580&RS=PN/6853580
528 | TRUE | FALSE | There are provided a magnetoresistance effect element, a magnetic head, a magnetic head assembly and a magnetic recording system, which have high sensitivity and high reliability. The magnetoresistance effect element has two ferromagnetic layers, a non-magnetic layer provided between the ferromagnetic layers, and a layer containing an oxide or nitride as a principal component, wherein the layer containing the oxide or nitride as the principal component contains a magnetic transition metal element which does not bond to oxygen and nitrogen and which is at least one of Co, Fe and Ni. | 26599281 | http://patft.uspto.gov/netacgi/nph-Parser?Sect1=PTO2&Sect2=HITOFF&p=1&u=%2Fnetahtml%2FPTO%2Fsearch-bool.html&r=1&f=G&l=50&co1=AND&d=PTXT&s1=6853520.PN.&OS=PN/6853520&RS=PN/6853520
529 | TRUE | FALSE | A scanning device for scanning data-carrying disks. The disks include a magnetisable layer to and from which data is written and read using a magnetic transducer, such as a Giant Magneto-Resistive (GMR) transducer. Positioning of the transducer over a data track is achieved by optical tracking using a land/groove structure, and positioning of the transducer with respect to the optical tracking system by means of a reference beam transmitted through the disk. | 8171869 | http://patft.uspto.gov/netacgi/nph-Parser?Sect1=PTO2&Sect2=HITOFF&p=1&u=%2Fnetahtml%2FPTO%2Fsearch-bool.html&r=1&f=G&l=50&co1=AND&d=PTXT&s1=6853513.PN.&OS=PN/6853513&RS=PN/6853513
530 | TRUE | FALSE | A system and method for acquisition signal error estimation is provided which uses one or more past values of the sequence to determine the nearest ideal sample value without comparing the received sample value to the potential sample values. According to one embodiment, the nearest ideal sample value is selected based on the received sample value and values of three consecutive samples. According to another embodiment, the nearest ideal sample value is selected based on the received sample value and a value of an immediately preceding sample. According yet to another embodiment, the nearest ideal sample value is selected based on the received sample value and a value of a previous sample. The acquisition signal error estimator maybe used in conjunction with gain, DC offset, or magneto-resistive asymmetry control loops in a sampled amplitude read channel. | 34119993 | http://patft.uspto.gov/netacgi/nph-Parser?Sect1=PTO2&Sect2=HITOFF&p=1&u=%2Fnetahtml%2FPTO%2Fsearch-bool.html&r=1&f=G&l=50&co1=AND&d=PTXT&s1=6853509.PN.&OS=PN/6853509&RS=PN/6853509
531 | TRUE | FALSE | Methods and systems of utilizing a ring magnet for magnetic sensing applications thereof are disclosed. A magnetoresistive sensor device can be provided which is associated with a ring magnet configured as a sensing target. The magnetoresistive sensor device is insensitive to magnetic pole polarities. The ring magnet is generally magnetized to include a plurality of magnetic poles, such that at least one pole thereof is larger than at least one other pole thereof. An output signal can then be produced from the magnetoresistive sensor device via a digital circuit thereof. The output signal is independent of a rotation of the sensing target. The sensor itself is rotationally insensitive provided that the ring magnet is symmetrically magnetized. | 32392639 | http://patft.uspto.gov/netacgi/nph-Parser?Sect1=PTO2&Sect2=HITOFF&p=1&u=%2Fnetahtml%2FPTO%2Fsearch-bool.html&r=1&f=G&l=50&co1=AND&d=PTXT&s1=6853184.PN.&OS=PN/6853184&RS=PN/6853184
532 | TRUE | FALSE | An arrangement is provided for measuring the field strength of a magnetic field, or measuring field, by an angle sensor. The angle sensor is aligned with the field lines of the measuring field at the position of the field strength of the measuring field, or measuring position. A device for generating a magnetic auxiliary field at the measuring position is also included. The angle sensor can be impressed with the magnetic auxiliary field in a predeterminable field strength and in a direction deviating from that of the field lines of the measuring field at the measuring position, forming a resultant magnetic field with a field line direction. The field line direction is measured by the angle sensor as a measure of the field strength of the measuring field. The arrangement is reliable, suitable for measuring high magnetic field strengths, has no reactive effects, and permits measurements with magnetoresistive angle sensors. | 7672442 | http://patft.uspto.gov/netacgi/nph-Parser?Sect1=PTO2&Sect2=HITOFF&p=1&u=%2Fnetahtml%2FPTO%2Fsearch-bool.html&r=1&f=G&l=50&co1=AND&d=PTXT&s1=6853179.PN.&OS=PN/6853179&RS=PN/6853179
533 | TRUE | FALSE | A method of burnishing a rear pad of a slider within a disk drive. The rear pad is formed of a burnishable material and maintains elements for reading and writing. The disk drive further includes a spindle motor rotatably driving a disk and an actuator assembly positioning the slider over a surface of the disk. With this in mind, the method includes rotating the disk. The slider is moved in a radial fashion relative to the disk surface in a reciprocal fashion, causing the rear pad to rock. As the rear pad rocks, contact between the rear pad and the disk surface burnishes the rear pad. As a result, a positive camber is imparted in the rear pad relative to the MR element. The above-described method can be practiced following initial manufacture of the disk drive, or at various times over the life of the disk drive. Regardless, the method is practiced in-situ and is therefore very fast, cheap, and adapts quickly to the particular disk in which the slider is flying. | 32108478 | http://patft.uspto.gov/netacgi/nph-Parser?Sect1=PTO2&Sect2=HITOFF&p=1&u=%2Fnetahtml%2FPTO%2Fsearch-bool.html&r=1&f=G&l=50&co1=AND&d=PTXT&s1=6852013.PN.&OS=PN/6852013&RS=PN/6852013
534 | TRUE | FALSE | The present invention provides a method for producing a magnetic head whose reproduction waveform has small distortions, and forming a hard magnetism layer for applying a bias magnetic field to a magnetoresistive element, which is a multilayer film including a fixed magnetic layer having magnetization fixed to a first direction and a free magnetic layer having an easy axis of magnetization that is directed to a second direction, is formed in an area including at least one of a front area in the first direction and a rear area in the first direction. | 18683686 | http://patft.uspto.gov/netacgi/nph-Parser?Sect1=PTO2&Sect2=HITOFF&p=1&u=%2Fnetahtml%2FPTO%2Fsearch-bool.html&r=1&f=G&l=50&co1=AND&d=PTXT&s1=6851179.PN.&OS=PN/6851179&RS=PN/6851179
535 | TRUE | FALSE | In addition to the known MT (magnetization transfer) effect, an RMT (reverse MT) is newly found, which increases a detected MR signal strength. Both the MT and RMT effects can be explained with mutual interaction, such as phenomena of chemical exchange and/or cross relaxation, acted between a pool of water proton spins and another pool of macromolecule proton spins, for example, within an object. In order to enhance the MT or RMT effect, the frequency bandwidths of RF pulses, such as a 90.degree. RF exciting pulse in a SE or FSE method, an inversion pulse in a FLAIR or fast FLAIR method, and others, are controlled. To enhance the MT effect, the bandwidth is controlled into a wider value (approx. more than 1250 Hz) than the normally (conventionally) used bandwidth, while to obtain the RMT effect, the bandwidth is controlled into a narrower value (approx. less than 1000 Hz) than the normally used bandwidth. Actively controlling the MT or RMT effect permits changed image contrast in MR imaging. | 34084203 | http://patft.uspto.gov/netacgi/nph-Parser?Sect1=PTO2&Sect2=HITOFF&p=1&u=%2Fnetahtml%2FPTO%2Fsearch-bool.html&r=1&f=G&l=50&co1=AND&d=PTXT&s1=6850793.PN.&OS=PN/6850793&RS=PN/6850793
536 | TRUE | FALSE | In a yoke type reproducing magnetic head, a magnetoresistance effect film can be arranged in the vicinity of a medium facing surface, so that sensitivity is improved. The yoke type reproducing magnetic head comprises: a pair of magnetic yokes which face each other via a magnetic gap, at least one of the pair of magnetic yokes extending from a medium facing surface to a position retracted from the medium facing surface; a magnetoresistance effect film which has a curved portion protruding toward the medium facing surface in the magnetic gap and which is magnetically connected to the magnetic yokes; and an electrode which is electrically connected to the magnetoresistance effect film. | 26600718 | http://patft.uspto.gov/netacgi/nph-Parser?Sect1=PTO2&Sect2=HITOFF&p=1&u=%2Fnetahtml%2FPTO%2Fsearch-bool.html&r=1&f=G&l=50&co1=AND&d=PTXT&s1=6850393.PN.&OS=PN/6850393&RS=PN/6850393
537 | TRUE | FALSE | A magnetoresistive-based electronic switching apparatus and method. A housing having a first compartment contains switching electronics and a second compartment contains an actuation assembly. A barrier can separate the first compartment from the second compartment. An actuating magnet can be associated with the actuation assembly within the second compartment. The actuating magnet provides a magnetic field that can activate a magnetoresistive device located within the first compartment. Additionally, a magnetoresistive device responsive to the magnetic field of the actuating magnet can be utilized, wherein the magnetoresistive device located within the first compartment in association with the switching electronics provides a solid-state magnetoresistive switch thereof. | 31977489 | http://patft.uspto.gov/netacgi/nph-Parser?Sect1=PTO2&Sect2=HITOFF&p=1&u=%2Fnetahtml%2FPTO%2Fsearch-bool.html&r=1&f=G&l=50&co1=AND&d=PTXT&s1=6850136.PN.&OS=PN/6850136&RS=PN/6850136
538 | TRUE | FALSE | A magnetic tape head assembly is provided along with a method of manufacturing a magnetic tape head. The magnetic tape head comprises a cluster of thin film inductive or magnetoresistive read/write elements, an I-block preferably made of a ceramic material, a U-bar also preferably made of a ceramic material, and a base preferably made of a ceramic or metal material. The U-bar has a substantially U-shaped form providing a recess into which the I-block and the cluster are fixed. A bottom surface of the U-bar, I-block, and cluster is fixed to the base to form a slider assembly. A top surface of the U-bar, I-block, and cluster is machined or etched to form one or more tape bearing surfaces thereon. | 25166759 | http://patft.uspto.gov/netacgi/nph-Parser?Sect1=PTO2&Sect2=HITOFF&p=1&u=%2Fnetahtml%2FPTO%2Fsearch-bool.html&r=1&f=G&l=50&co1=AND&d=PTXT&s1=6849148.PN.&OS=PN/6849148&RS=PN/6849148
539 | TRUE | FALSE | A fabrication method of a magnetic tunnel junction includes the steps of: forming a magnetic tunnel junction constructed having a first magnetic layer, a tunnel barrier formed at an upper surface of the first magnetic layer and a second magnetic layer formed at an upper surface of the tunnel barrier; and thermally treating the junction rapidly for 5 seconds.about.10 minutes at a temperature of 200.about.600.degree. C. to re-distribute oxygens in the tunnel barrier and make the interface between the tunnel barrier and the magnetic layer to be even. The tunneling magnetoresistance and thermal stability of the magnetic tunnel junction can be improved through the rapid thermal annealing. | 19709492 | http://patft.uspto.gov/netacgi/nph-Parser?Sect1=PTO2&Sect2=HITOFF&p=1&u=%2Fnetahtml%2FPTO%2Fsearch-bool.html&r=1&f=G&l=50&co1=AND&d=PTXT&s1=6848169.PN.&OS=PN/6848169&RS=PN/6848169
540 | TRUE | FALSE | A magnetic thin film element is provided with a magnetoresistive film including a first magnetic layer composed of a perpendicular magnetization film, a second magnetic layer composed of a perpendicular magnetization film having a higher coercive force than that of the first magnetic layer, and a nonmagenetic layer interposed between the first magnetic layer and the second magnetic layer. The resistance of the magnetoresistive film varies depending on whether or not the magnetic spins of the first magnetic layer and the second magnetic layer are in the same direction. | 11894134 | http://patft.uspto.gov/netacgi/nph-Parser?Sect1=PTO2&Sect2=HITOFF&p=1&u=%2Fnetahtml%2FPTO%2Fsearch-bool.html&r=1&f=G&l=50&co1=AND&d=PTXT&s1=6847545.PN.&OS=PN/6847545&RS=PN/6847545
541 | TRUE | FALSE | A current limiter circuit for limiting current in an electrical circuit element such as the magneto-resistive portion of a read head forming a portion of a hard disk drive and including: a first circuit connected to one end of the circuit element for applying a bias current of a desired value to the circuit element in response to the value to an input signal; a second circuit connected to the other end of the circuit element for setting the amplitude of the voltage signal generated across the circuit element in response to the bias current; and a third electrical circuit connected to both the first and second circuits for limiting the value of bias current to a predetermined level for an abnormal event such as a current surge, a short circuit, or any other type of undesired current operating condition. | 25007263 | http://patft.uspto.gov/netacgi/nph-Parser?Sect1=PTO2&Sect2=HITOFF&p=1&u=%2Fnetahtml%2FPTO%2Fsearch-bool.html&r=1&f=G&l=50&co1=AND&d=PTXT&s1=6847513.PN.&OS=PN/6847513&RS=PN/6847513
542 | TRUE | FALSE | A magnetic tunnel junction (MTJ) device usable as a magnetic memory cell or magnetoresistive sensor, such as a MTJ read head for magnetic recording, has the free ferromagnetic layer located on the bottom of the device, the bottom free layer being formed on a special underlayer. The MTJ read head may be a flux-guided head that uses the free layer as a flux guide for directing magnetic flux from the magnetic media to the sensing region of the MTJ. The special underlayer for the growth of the free layer is an alloy comprising Mn, one of Pt, Ni, Ir and Os, and an additive X selected from Ta, Al, Ti, Cu, Cr and V. Without the additive, the underlayer alloy is antiferromagnetic. The additive is present in an amount sufficient to render the alloy to have no magnetic ordering, i.e., it is neither antiferromagnetic nor ferromagnetic, but without substantially affecting the preferred crystalline texture and unit cell size so that the underlayer is well-suited as a growth-enhancing underlayer for the free layer. | 32029340 | http://patft.uspto.gov/netacgi/nph-Parser?Sect1=PTO2&Sect2=HITOFF&p=1&u=%2Fnetahtml%2FPTO%2Fsearch-bool.html&r=1&f=G&l=50&co1=AND&d=PTXT&s1=6847510.PN.&OS=PN/6847510&RS=PN/6847510
543 | TRUE | FALSE | A magnetoresistive head has a magnetoresistive film including first and second magnetization free layers, an intermediate layer sandwiched between the first and second magnetization free layers, an underlayer and a protective layer, which are stacked in the order of the underlayer, the first magnetization free layer, the intermediate layer, the second magnetization free layer and the protective layer and arranged to be substantially perpendicular to the air-bearing surface, and a first electrode connected with the underlayer and a second electrode connected with the protective layer, the electrodes allowing a current to flow in a direction substantially perpendicular to the plane. Each magnetization direction of the first and second magnetization free layers is allowed to vary independently in response to a signal magnetic flux from a medium. The first and second magnetization free layers produce a magnetoresistance effect in accordance with the magnetization directions thereof. | 18890669 | http://patft.uspto.gov/netacgi/nph-Parser?Sect1=PTO2&Sect2=HITOFF&p=1&u=%2Fnetahtml%2FPTO%2Fsearch-bool.html&r=1&f=G&l=50&co1=AND&d=PTXT&s1=6847509.PN.&OS=PN/6847509&RS=PN/6847509
544 | TRUE | FALSE | The present invention couples shunting pads to the conductor leads of a suspension assembly for supporting a slider in a magnetic storage system, which can be use to temporarily shunt the leads to prevent against damage to the heads by electrostatic discharge. In one embodiment, the suspension assembly includes shunting pads that are sized and positioned to allow shunting using a probe. In another embodiment, a suspension assembly includes a built-in shunting tab that when applied, temporarily shunts the MR read head and prevents any transient voltage from developing across the head. In a further embodiment a tool having multiple probes is integrated into a jig, which is used for holding and shunting one or more suspension assemblies during processing. In one embodiment, the present invention is applied to an integrated lead suspension assembly. | 28039562 | http://patft.uspto.gov/netacgi/nph-Parser?Sect1=PTO2&Sect2=HITOFF&p=1&u=%2Fnetahtml%2FPTO%2Fsearch-bool.html&r=1&f=G&l=50&co1=AND&d=PTXT&s1=6847505.PN.&OS=PN/6847505&RS=PN/6847505
545 | TRUE | FALSE | A method and apparatus for providing matched differential MR biasing and pre-amplification. Tightly matched and well centered low-level MR bias voltage is provided directly to the sensing element for controlled input-impedance differential pre-amplification without common-mode voltage level control with loops. | 32176041 | http://patft.uspto.gov/netacgi/nph-Parser?Sect1=PTO2&Sect2=HITOFF&p=1&u=%2Fnetahtml%2FPTO%2Fsearch-bool.html&r=1&f=G&l=50&co1=AND&d=PTXT&s1=6847501.PN.&OS=PN/6847501&RS=PN/6847501
546 | TRUE | FALSE | An MR system correlates MR images with acquired physiological data. MR image data and physiological data is acquired through two independent pipelines. Both pipelines range from analog to digital conversion to image or data display. The pipelines are synchronized by triggers calculated from data contained in the physiological pipeline which are then used to trigger the acquisition of data in the MR image pipeline. Another embodiment includes time synchronization of a distributed acquisition and processing system having the ability to correlate physiological and MR data using a common time base and the ability to selectively store physiological data. Simplified network time protocol is used to synchronize timers and a separate data conduit is used for sending physiological data to the data store process. This supports different modes of synchronization between acquisition and the physiological signal. | 25282160 | http://patft.uspto.gov/netacgi/nph-Parser?Sect1=PTO2&Sect2=HITOFF&p=1&u=%2Fnetahtml%2FPTO%2Fsearch-bool.html&r=1&f=G&l=50&co1=AND&d=PTXT&s1=6845261.PN.&OS=PN/6845261&RS=PN/6845261
547 | TRUE | FALSE | In a magnetoresistive element of a magnetic memory, a inversion field Hc of at least a first magnetic layer is given by ##EQU1## where Ku and Ms are the perpendicular magnetic anisotropy constant and saturation magnetization of the first magnetic layer. The inversion field Hc is set smaller than a magnetic field generated by a magnetic field generation mechanism. Letting T be the film thickness of the first magnetic layer and W be the width and length, f is a factor given by A magnetic memory manufacturing method is also disclosed. | 19122133 | http://patft.uspto.gov/netacgi/nph-Parser?Sect1=PTO2&Sect2=HITOFF&p=1&u=%2Fnetahtml%2FPTO%2Fsearch-bool.html&r=1&f=G&l=50&co1=AND&d=PTXT&s1=6844605.PN.&OS=PN/6844605&RS=PN/6844605
548 | TRUE | FALSE | A program element has a magnetic layer electrically connected between first and second nodes. At least a portion of the magnetic layer forms a link portion designed to be blown with external laser irradiation. The magnetic layer is provided in the same layer as and with the same structure as a tunneling magneto-resistance element in an MTJ memory cell. An electrical contact between the magnetic layer and respective one of the first and second nodes has the same structure as the electrical contact between the tunneling magneto-resistance element and an interconnection provided in the same metal interconnection layer as respective one of the first and second nodes in the MTJ memory cell. | 32984318 | http://patft.uspto.gov/netacgi/nph-Parser?Sect1=PTO2&Sect2=HITOFF&p=1&u=%2Fnetahtml%2FPTO%2Fsearch-bool.html&r=1&f=G&l=50&co1=AND&d=PTXT&s1=6842367.PN.&OS=PN/6842367&RS=PN/6842367
549 | TRUE | FALSE | A magnetoresistive memory includes a control circuit with a first pole that, via a reading distributor, can be individually connected to first ends of bit lines by switching elements. The control circuit also has a second pole, which supplies power to an evaluator, and has a third pole that is connected to a reference voltage source. The readout circuit additionally includes a third voltage source having a voltage, which is approximately equal to the voltage of the first reading voltage source and which can be individually connected to second ends of the bit lines by means of switching elements. Finally, the readout circuit includes a fourth voltage source, which can be individually connected to second ends of the word lines by means of switching elements. | 7665875 | http://patft.uspto.gov/netacgi/nph-Parser?Sect1=PTO2&Sect2=HITOFF&p=1&u=%2Fnetahtml%2FPTO%2Fsearch-bool.html&r=1&f=G&l=50&co1=AND&d=PTXT&s1=6842363.PN.&OS=PN/6842363&RS=PN/6842363
550 | TRUE | FALSE | A magnetoresistive element includes a multilayer film configuration including: a tunnel insulation layer; and a pair of magnetic layers that are laminated with the tunnel insulation layer interposed therebetween. A resistance value of the magnetoresistive element varies with a relative angle between magnetic orientations of both of the magnetic layers, and at least one of the magnetic layers includes a magnetic film having a thermal expansion coefficient not greater than a value obtained by adding 2.times.10.sup.-6 /K to a thermal expansion coefficient of the tunnel insulation layer. The thus configured magnetoresistive element can exert excellent thermal stability. The use of such a magnetoresistive element can realize a magnetic head, a magnetic memory element and a magnetic recording apparatus with excellent thermal stability. | 29243562 | http://patft.uspto.gov/netacgi/nph-Parser?Sect1=PTO2&Sect2=HITOFF&p=1&u=%2Fnetahtml%2FPTO%2Fsearch-bool.html&r=1&f=G&l=50&co1=AND&d=PTXT&s1=6842317.PN.&OS=PN/6842317&RS=PN/6842317
551 | TRUE | FALSE | A magneto-resistive head including: a soft-magnetic film arranged to be in contact with both end portions of the spin bulb film; and a permanent magnet film arranged so as to be in contact with the lower portion of the soft-magnetic film and not in contact with the free layer of the spin bulb film. With the structure in which the lower portion of the free layer of the spin bulb film is in direct contact with the end portion of the soft-magnetic film while the free layer of the spin bulb film is not in contact with the permanent magnet film, it is possible to provide a spin bulb element having a high reproduction sensitivity even when the track width is small, and a production method of the same. | 19080785 | http://patft.uspto.gov/netacgi/nph-Parser?Sect1=PTO2&Sect2=HITOFF&p=1&u=%2Fnetahtml%2FPTO%2Fsearch-bool.html&r=1&f=G&l=50&co1=AND&d=PTXT&s1=6842315.PN.&OS=PN/6842315&RS=PN/6842315
552 | TRUE | FALSE | A reproducing head of a thin-film magnetic head incorporates an MR element, a pair of bias field applying layers located to be adjacent to side portions of the MR element, and a pair of electrode layers that are located on the bias field applying layers and overlap the MR element. The electrode layers each have a first layer, a second layer, and a third layer. The first layer is laid over part of the top surface of the MR element via a protection layer, the second layer overlaps the first layer, and the third layer is located on the second layer. The second layer is thinner than the third layer. In the method of manufacturing the reproducing head, after the protection layer is formed on an element-to-be film to make the MR element, a first electrode-to-be film to make the first layers is formed continuously without interposing a step of exposing the protection layer to the air. | 29582180 | http://patft.uspto.gov/netacgi/nph-Parser?Sect1=PTO2&Sect2=HITOFF&p=1&u=%2Fnetahtml%2FPTO%2Fsearch-bool.html&r=1&f=G&l=50&co1=AND&d=PTXT&s1=6842314.PN.&OS=PN/6842314&RS=PN/6842314
553 | TRUE | FALSE | A read/write head for a disk drive having a magnetoresistive (MR) read element and an inductive write element suitable for perpendicular recording of data onto a disk having a media layer in which the data is stored perpendicularly to the planar surface of the disk and a soft underlayer (SUL) underneath the media layer to provide a low reluctance return path for the magnetic recording field. The read element includes an MR sensor sandwiched between a pair of shields. The write element includes a vertically-oriented write pole and a horizontally-oriented yoke that connects the write pole and the adjacent shield of the read element. One or more pancake coils are looped around the yoke to produce a magnetic field that is focused by the tip of the write pole which is relatively smaller than the remainder of the write pole. A floating write shield is located downstream of the write pole, the shield having a throat region in close proximity to the write pole and a ramp portion sloping away from the write pole. | 33554904 | http://patft.uspto.gov/netacgi/nph-Parser?Sect1=PTO2&Sect2=HITOFF&p=1&u=%2Fnetahtml%2FPTO%2Fsearch-bool.html&r=1&f=G&l=50&co1=AND&d=PTXT&s1=6842313.PN.&OS=PN/6842313&RS=PN/6842313
554 | TRUE | FALSE | A method for stabilizing magnetic domains in dual stripe magnetic read heads is provided. This method first comprises providing a plurality of coupled magneto-resistive read elements in a spaced relationship. These read elements include top and bottom patterned magnetic shields on ceramic substrates, with two magneto-resistive (MR) sensor elements between the shields, all separated by insulating layers. Magnetic support structures are provided adjacent and separated from the coupled read elements, wherein the magnetic support structures provide a uniform magnetic field that stabilizes the magnetic domains of the MR sensors in the coupled read elements. | 33550892 | http://patft.uspto.gov/netacgi/nph-Parser?Sect1=PTO2&Sect2=HITOFF&p=1&u=%2Fnetahtml%2FPTO%2Fsearch-bool.html&r=1&f=G&l=50&co1=AND&d=PTXT&s1=6842312.PN.&OS=PN/6842312&RS=PN/6842312
555 | TRUE | FALSE | A fabrication process for a tunneling magnetoresistance (TMR) sensor is disclosed. In particular, a unique method of forming a barrier layer of the TMR sensor is utilized so that the TMR sensor exhibits good magnetic and TMR properties. In one particular example, the barrier layer is formed by depositing a metallic film in an argon gas in a DC magnetron sputtering module, depositing an oxygen-doped metallic film in mixed xenon and oxygen gases in an ion-beam sputtering module, and oxidizing these films in an oxygen gas in an oxygen treatment module. This three-step barrier layer formation process minimizes oxygen penetration into ferromagnetic (FM) sense and pinned layers of the TMR sensor and optimally controls oxygen doping into the barrier layer. As a result, the FM sense and pinned layers exhibit controlled magnetic properties, the barrier layer provides a low junction resistance-area product, and the TMR sensor exhibits a high TMR coefficient. | 32325322 | http://patft.uspto.gov/netacgi/nph-Parser?Sect1=PTO2&Sect2=HITOFF&p=1&u=%2Fnetahtml%2FPTO%2Fsearch-bool.html&r=1&f=G&l=50&co1=AND&d=PTXT&s1=6841395.PN.&OS=PN/6841395&RS=PN/6841395
556 | TRUE | FALSE | A programming system for controlling and/or altering an implantable device's operation using externally applied magnetic means, e.g., a permanent magnet or the like. Typically, such devices stimulate a neural pathway or muscle and/or block pain or muscle stimulation according to programmable settings, e.g., the amplitude, duration, frequency/repetition rates, etc., of stimulation pulses applied to the neural pathways/muscles. Preferably, once programmed from an external programmer, such implantable devices can operate "independently" using the externally provided programmed information. However, external programmers may be unavailable due to cost, size, or other constraints. Accordingly, embodiments of the present invention include a magnetic sensor, preferably a magnetoresistive, Hall effect, saturated core reactors, or the like, to sense an externally provided magnetic field. By externally applying magnetic fields in sequences of controlled polarities, durations, intensities, etc., and sensing these sequences and transitions, the operation of the implantable device may be altered, i.e., programmed. | 27765246 | http://patft.uspto.gov/netacgi/nph-Parser?Sect1=PTO2&Sect2=HITOFF&p=1&u=%2Fnetahtml%2FPTO%2Fsearch-bool.html&r=1&f=G&l=50&co1=AND&d=PTXT&s1=6839596.PN.&OS=PN/6839596&RS=PN/6839596
557 | TRUE | FALSE | A method of producing a simulated 3-dimensional image, the method comprising: assimilating 2-dimensional image data, e.g. from MR image slices; assigning a feature, e.g. gray scale value to each datum; reducing the resolution of each gray scale value of the data; generating a histogram of the reduced resolution gray scale data; performing a fast fuzzy c-means clustering on the histogram data. The resolution of each pixel object in the images may be reduced from 12 bit to 8 bit resolution, and the histogram may be generated from these. Subsequently a value may be assigned for each entry in the histogram, each entry value being equal to the number of objects of any given feature (e.g. gray scale) in the reduced resolution (8 bit) image. The image may be displayed using a novel color blending technique. A 3D image is produced quickly and without supervisory intervention and can be used in endoscopic surgery and in diagnostic methods as well as in understanding healthy anatomical features better. | 10804892 | http://patft.uspto.gov/netacgi/nph-Parser?Sect1=PTO2&Sect2=HITOFF&p=1&u=%2Fnetahtml%2FPTO%2Fsearch-bool.html&r=1&f=G&l=50&co1=AND&d=PTXT&s1=6839462.PN.&OS=PN/6839462&RS=PN/6839462
558 | TRUE | FALSE | There is provided a magnetoresistance effect element including a first pinned ferromagnetic layer, a second pinned ferromagnetic layer facing the first pinned ferromagnetic layer, surface regions of the first and second pinned ferromagnetic layer facing each other being different from each other in composition, a free ferromagnetic layer intervening between the first and second pinned ferromagnetic layers, a first tunnel barrier layer intervening between the first pinned ferromagnetic layer and the free ferromagnetic layer, and a second tunnel barrier layer intervening between the second pinned ferromagnetic layer and the free ferromagnetic layer. | 18926886 | http://patft.uspto.gov/netacgi/nph-Parser?Sect1=PTO2&Sect2=HITOFF&p=1&u=%2Fnetahtml%2FPTO%2Fsearch-bool.html&r=1&f=G&l=50&co1=AND&d=PTXT&s1=6839206.PN.&OS=PN/6839206&RS=PN/6839206
559 | TRUE | FALSE | A magneto-resistive device has a magneto-resistive layer laminated between electrodes. The magneto-resistive layer has a non-magnetic layer, a pinned layer and a free layer sandwiching the non-magnetic layer, and a pin layer formed on the pinned layer on the opposite side to the free layer. The pin layer is formed in a region which substantially overlaps with an effective region in a film plane direction in which a current flows in a direction substantially perpendicular to the film plane between the electrodes in a predetermined thickness, and is formed in a region which does not substantially overlap with the effective region substantially in the same thickness as the predetermined thickness or in a thickness smaller than the predetermined thickness, continuous from the region which substantially overlaps with the effective region. | 19075552 | http://patft.uspto.gov/netacgi/nph-Parser?Sect1=PTO2&Sect2=HITOFF&p=1&u=%2Fnetahtml%2FPTO%2Fsearch-bool.html&r=1&f=G&l=50&co1=AND&d=PTXT&s1=6839205.PN.&OS=PN/6839205&RS=PN/6839205
560 | TRUE | FALSE | In a composite magnetic head comprising a magnetoresistive read head including a magnetic thin film having a magnetoresistive effect and soft magnetic members interposing the soft magnetic film between them through a non-magnetic insulation layer, an induction type write head including poles formed in a moving direction of a medium and a conductor crossing the poles, and disposed in the proximity of the magnetoresistive head, and a substrate supporting these heads, the present invention discloses a composite magnetic head characterized in that part of a floating surface inclusive of the magnetic head constituent members has recesses and the read/write operations to and from the medium are effected by the portion interposed by these recesses. | 26438824 | http://patft.uspto.gov/netacgi/nph-Parser?Sect1=PTO2&Sect2=HITOFF&p=1&u=%2Fnetahtml%2FPTO%2Fsearch-bool.html&r=1&f=G&l=50&co1=AND&d=PTXT&s1=6839200.PN.&OS=PN/6839200&RS=PN/6839200
561 | TRUE | FALSE | An integrated circuit (101) includes electrical circuitry (105) formed on a substrate (103). An interconnect layer (109, 117) is formed over the electrical circuitry (105). In one example, a plurality of magneto-resistive random access memory cells (MRAM) (161, 171) is implemented above the interconnect layer. Each of the MRAM cells comprises a magneto-resistive tunnel junction (MTJ) storage element. A transistor (130) is formed-over the interconnect layer (109, 117). In one embodiment, the transistor is implemented as a thin film transistor (TFT). In one embodiment the transistor is a select transistor and may be coupled to one or more of the MTJ storage elements. Access circuitry (203, 205, 207, 209) is formed on the substrate (103) under the plurality of MRAM cells (161, 171). | 33299159 | http://patft.uspto.gov/netacgi/nph-Parser?Sect1=PTO2&Sect2=HITOFF&p=1&u=%2Fnetahtml%2FPTO%2Fsearch-bool.html&r=1&f=G&l=50&co1=AND&d=PTXT&s1=6838721.PN.&OS=PN/6838721&RS=PN/6838721
562 | TRUE | FALSE | An exchange-coupled magnetic structure includes a ferromagnetic layer, a coercive ferrite layer, such as cobalt-ferrite, for biasing the magnetization of the ferromagnetic layer, and an oxide underlayer, such as cobalt-oxide, in proximity to the coercive ferrite layer. The oxide underlayer has a lattice structure of either rock salt or a spinel and exhibits no magnetic moment at room temperature. The underlayer affects the structure of the coercive ferrite layer and therefore its magnetic properties, providing increased coercivity and enhanced thermal stability. As a result, the coercive ferrite layer is thermally stable at much smaller thicknesses than without the underlayer. The exchange-coupled structure is used in spin valve and magnetic tunnel junction magnetoresistive sensors in read heads of magnetic disk drive systems. Because the coercive ferrite layer can be made as thin as 1 nm while remaining thermally stable, the sensor satisfies the narrow gap requirements of high recording density systems. | 25286129 | http://patft.uspto.gov/netacgi/nph-Parser?Sect1=PTO2&Sect2=HITOFF&p=1&u=%2Fnetahtml%2FPTO%2Fsearch-bool.html&r=1&f=G&l=50&co1=AND&d=PTXT&s1=6836392.PN.&OS=PN/6836392&RS=PN/6836392
563 | TRUE | FALSE | A magnetic head slider of the present invention includes a slider body having an air bearing surface opposed to a magnetic disk, a magnetic head including a magneto-resistance effect element provided on the slider body, first and second terminals connected to the MR element, and a switching element for short-circuiting the first and second terminals in response to an external input. With this configuration, it is possible to prevent the occurrence of damages of the MR element due to static electricity or the like. A photo-transistor is suitable as the switching element in consideration of productivity of a magnetic disk drive unit. In this case, the external input is light incident on the photo-transistor, and when the magnetic head slider is housed in a disk enclosure and is thereby shielded from light, the photo-transistor is turned off to allow a sensing current to flow in the MR element. | 14236029 | http://patft.uspto.gov/netacgi/nph-Parser?Sect1=PTO2&Sect2=HITOFF&p=1&u=%2Fnetahtml%2FPTO%2Fsearch-bool.html&r=1&f=G&l=50&co1=AND&d=PTXT&s1=6836391.PN.&OS=PN/6836391&RS=PN/6836391
564 | TRUE | FALSE | Robust classification methods analyse magnetic resonance spectroscopy (MRS) data (spectra) of fine needle aspirates taken from breast tumours. The resultant data when compared with the histopathology and clinical criteria provide computerized classification-based diagnosis and prognosis with a very high degree of accuracy and reliability. Diagnostic correlation performed between the spectra and standard synoptic pathology findings contain detail regarding the pathology (malignant versus benign), vascular invasion by the primary cancer and lymph node involvement of the excised axillary lymph nodes. The classification strategy consisted of three stages: pre-processing of MR magnitude spectra to identify optimal spectral regions, cross-validated Linear Discriminant Analysis, and classification aggregation via Computerised Consensus Diagnosis. Malignant tissue was distinguished from benign lesions with an overall accuracy of 93%. From the same spectrum, lymph node involvement was predicted with an accuracy of 95% and tumour vascularisation with an overall accuracy of 92%. | 33518710 | http://patft.uspto.gov/netacgi/nph-Parser?Sect1=PTO2&Sect2=HITOFF&p=1&u=%2Fnetahtml%2FPTO%2Fsearch-bool.html&r=1&f=G&l=50&co1=AND&d=PTXT&s1=6835572.PN.&OS=PN/6835572&RS=PN/6835572
565 | TRUE | FALSE | Provided is a magnetic recording medium which has excellent electromagnetic characteristics in an MR head and which is suited to high-density digital recording, especially suited to reproduction in an MR head. The magnetic recording medium comprises a magnetic layer comprising a ferromagnetic powder and a binder on a nonmagnetic support. The magnetic layer has a residual magnetization .PHI.r ranging from 5 to 50 mA, and ratio (Sdc/Sac) of average area Sdc of magnetic clusters under DC magnetized condition to average area Sac of magnetic clusters under AC erased condition ranges from 0.8 to 2.0. | 32265957 | http://patft.uspto.gov/netacgi/nph-Parser?Sect1=PTO2&Sect2=HITOFF&p=1&u=%2Fnetahtml%2FPTO%2Fsearch-bool.html&r=1&f=G&l=50&co1=AND&d=PTXT&s1=6835451.PN.&OS=PN/6835451&RS=PN/6835451
566 | TRUE | FALSE | A method of magnetically manipulating a medical device within a body part of a human patient in conjunction with MR imaging includes applying a navigating magnetic field with magnets from the MR imaging device, and changing the magnetic moment of the medical device to change the orientation of the medical device within the body part. | 25094240 | http://patft.uspto.gov/netacgi/nph-Parser?Sect1=PTO2&Sect2=HITOFF&p=1&u=%2Fnetahtml%2FPTO%2Fsearch-bool.html&r=1&f=G&l=50&co1=AND&d=PTXT&s1=6834201.PN.&OS=PN/6834201&RS=PN/6834201
567 | TRUE | FALSE | A coil interface allows a neurovascular coil system to be coupled to a magnetic resonance (MR) system. The neurovascular coil system has an array of coils including a birdcage coil, a spine coil, and at least one neck coil, with the MR system being equipped with a number of receivers. The coil interface includes a plurality of input ports, a plurality of output ports, and an interface circuit. The plurality of input ports are for coupling to the coils of the neurovascular coil system, and the plurality of output ports for coupling to the receivers of the MR system. The interface circuit enables the input ports and output ports to be selectively interconnected, and thereby enables the neurovascular coil system to be selectively operated in (I) a neurovascular mode; (II) a high resolution brain mode; (III) a high speed brain mode; and (IV) a volume neck mode. | 26807403 | http://patft.uspto.gov/netacgi/nph-Parser?Sect1=PTO2&Sect2=HITOFF&p=1&u=%2Fnetahtml%2FPTO%2Fsearch-bool.html&r=1&f=G&l=50&co1=AND&d=PTXT&s1=6833705.PN.&OS=PN/6833705&RS=PN/6833705
568 | TRUE | FALSE | The invention relates to a mammography accessory for MR elastography which is capable of generating longitudinal oscillations which extend in the longitudinal direction in the mammae of a patient to be examined. The examination time can thus be reduced while at the same time realizing a rendition of the mammae in transverse slice images which is acceptable to examiners. | 7705880 | http://patft.uspto.gov/netacgi/nph-Parser?Sect1=PTO2&Sect2=HITOFF&p=1&u=%2Fnetahtml%2FPTO%2Fsearch-bool.html&r=1&f=G&l=50&co1=AND&d=PTXT&s1=6833703.PN.&OS=PN/6833703&RS=PN/6833703
569 | TRUE | FALSE | A method and system for sensing linear position utilizing a magnetoresistive bridge circuit. A permanent magnet is provided having a gap formed therein. The magnetoresistive bridge circuit is generally located within the gap of the permanent magnet. The magnetoresistive bridge circuit includes a plurality of magnetoresistors. The magnet can be positioned in proximity to the ferrous target, which is associated with a slider that moves along a shaft. The magnetoresistive bridge circuit is generally biased by a magnetic field of the magnet. The magnetic field can saturate the magnetoresistive bridge circuit and a response of the magnetoresistors thereof. An output signal of the magnetoresistive bridge circuit can then be detected such that the output signal is produced by a change in an angle of the magnetic bias field. The output signal determines a target position with respect to a torque applied to the shaft. | 31991156 | http://patft.uspto.gov/netacgi/nph-Parser?Sect1=PTO2&Sect2=HITOFF&p=1&u=%2Fnetahtml%2FPTO%2Fsearch-bool.html&r=1&f=G&l=50&co1=AND&d=PTXT&s1=6833697.PN.&OS=PN/6833697&RS=PN/6833697
570 | TRUE | FALSE | A highly reliable magnetic memory exhibits enhanced data-holding stability at high storage density in a storage layer of a magnetoresistive effect element used for memory cells. A magnetic memory includes a memory cell array having first wirings, second wirings intersecting the first wirings and memory cells each provided at an intersection area of the corresponding first and second wirings. Each memory cell is selected when the corresponding first and second wirings are selected. Each memory cell includes a magnetoresistive effect element having a storage layer in which data is stored by magnetic fields generated when current flows the selected first and second wirings, a first magnetic member, having two ends, provided as partially surrounding each first wiring and the two ends being situated in a direction of easy axis of magnetization, to form a closed-loop magnetic circuitry with the storage layer, and a second magnetic member, having two ends, provided as partially surrounding each second wiring and the two ends being situated in a direction of hard axis of magnetization, to amplify magnetic fields applied to the storage layer in the direction of hard axis of magnetization. Each end of the first magnetic member is situated as closer than each end of the second magnetic member to the storage layer. | 19189556 | http://patft.uspto.gov/netacgi/nph-Parser?Sect1=PTO2&Sect2=HITOFF&p=1&u=%2Fnetahtml%2FPTO%2Fsearch-bool.html&r=1&f=G&l=50&co1=AND&d=PTXT&s1=6831857.PN.&OS=PN/6831857&RS=PN/6831857
571 | TRUE | FALSE | A magnetic memory includes: a magnetoresistance effect element having a magnetic recording layer; a first writing wiring extending in a first direction on or below the magnetoresistance effect element, a center of gravity of an axial cross section of the wiring being apart from a center of thickness at the center of gravity, and the center of gravity being eccentric toward the magnetoresistance effect element; and a writing circuit configured to pass a current through the first writing wiring in order to record an information in the magnetic recording layer by a magnetic field generated by the current. | 27646282 | http://patft.uspto.gov/netacgi/nph-Parser?Sect1=PTO2&Sect2=HITOFF&p=1&u=%2Fnetahtml%2FPTO%2Fsearch-bool.html&r=1&f=G&l=50&co1=AND&d=PTXT&s1=6831855.PN.&OS=PN/6831855&RS=PN/6831855
572 | TRUE | FALSE | A magnetic head assembly includes a read head with a current perpendicular to the planes (CPP) sensor. The CPP sensor includes an AP pinned layer structure, a free layer and a spacer layer which is located between the free layer and the AP pinned layer structure. An in-stack longitudinal biasing structure for longitudinally biasing the free layer includes a pinned layer, an AFM pinning layer for pinning the pinned layer and a chromium spacer layer which is located between the pinned layer and the free layer. The free layer includes first and second free films with the first free film being iron and interfacing the spacer layer. The second free film may be nickel iron for imparting magnetic softness to the first free film. The pinned layer and a second AP pinned layer of the free layer structure may also be iron. The iron content of the layers in the sensor and the chromium spacer layer significantly increase the magnetoresistive coefficient dr/R of the CPP sensor. | 30115126 | http://patft.uspto.gov/netacgi/nph-Parser?Sect1=PTO2&Sect2=HITOFF&p=1&u=%2Fnetahtml%2FPTO%2Fsearch-bool.html&r=1&f=G&l=50&co1=AND&d=PTXT&s1=6831816.PN.&OS=PN/6831816&RS=PN/6831816
573 | TRUE | FALSE | It is an object to provide an MR system and a floor cover capable of being attached and detached by one operator. In the invention, the floor cover covers a front face of a lower part of an open type MR system, and a cradle on which an object is mounted swiftly moves thereon. The floor cover is provided with a slide capable of moving on the lower part. | 18968594 | http://patft.uspto.gov/netacgi/nph-Parser?Sect1=PTO2&Sect2=HITOFF&p=1&u=%2Fnetahtml%2FPTO%2Fsearch-bool.html&r=1&f=G&l=50&co1=AND&d=PTXT&s1=6831462.PN.&OS=PN/6831462&RS=PN/6831462
574 | TRUE | FALSE | In an MR tomography apparatus damping laminated sheets are provided for reducing vibrations The MR tomography apparatus has a magnet body which is surrounded by a magnet housing which surrounds and delimits an interior volume. A gradient coil system is located in this interior volume. On an inner side of the magnet housing that delimits the interior volume, a damping laminated sheet structure is provided for absorbing acoustic vibrations which are produced on switching of the gradient coil system. | 7692799 | http://patft.uspto.gov/netacgi/nph-Parser?Sect1=PTO2&Sect2=HITOFF&p=1&u=%2Fnetahtml%2FPTO%2Fsearch-bool.html&r=1&f=G&l=50&co1=AND&d=PTXT&s1=6831461.PN.&OS=PN/6831461&RS=PN/6831461
575 | TRUE | FALSE | A method and system for detecting a magnetic field utilizing a magnetoresistor of a magnetic sensor is disclosed. A normalized magnetoresistance associated with the magnetoresistor can be calculated such that the magnetoresistor comprises an initial magnetization direction thereof. The magnetic field is generally permitted to exceed an ability of the magnetoresistor to remain pointed in the initial magnetization direction, thereby enabling the magnetoresistor to experience a magnetization reversal thereof. The normalized resistance can be placed into a new state in response to the magnetization reversal thereof, thereby permitting the normalized resistance to be utilized as a switch thereof and allowing the magnetic sensor to detect changes in the magnetic field associated with the magnetoresistor. | 32093205 | http://patft.uspto.gov/netacgi/nph-Parser?Sect1=PTO2&Sect2=HITOFF&p=1&u=%2Fnetahtml%2FPTO%2Fsearch-bool.html&r=1&f=G&l=50&co1=AND&d=PTXT&s1=6831458.PN.&OS=PN/6831458&RS=PN/6831458
576 | TRUE | FALSE | The invention relates to an angle sensor comprising at least two angle-offset anisotropic magnetoresistive sensor units comprising anisotropic magnetoresistive elements, in which the angle sensor comprises at least a device for increasing the anisotropic field strength of the sensor units. The invention also relates to a method of increasing the anisotropic field strength of a sensor unit of an angle sensor comprising magnetoresistive elements, in which a magnetic supporting field present in a preferred direction of the magnetoresistive elements is generated. | 7681626 | http://patft.uspto.gov/netacgi/nph-Parser?Sect1=PTO2&Sect2=HITOFF&p=1&u=%2Fnetahtml%2FPTO%2Fsearch-bool.html&r=1&f=G&l=50&co1=AND&d=PTXT&s1=6831456.PN.&OS=PN/6831456&RS=PN/6831456
577 | TRUE | FALSE | A magnetoresistive effect element (1) has an arrangement in which a pair of ferromagnetic material layers (magnetization fixed layer (5) and magnetization free layer (7)) is opposed to each other through an intermediate layer (6) to obtain a magnetoresistive change by causing a current to flow in the direction perpendicular to the layer surface, the magnetization free layer (7) is made of a ferromagnetic material containing FeCoB or FeCoNiB and the magnetization free layer (7) has a film thickness ranging from 2 nm to 8 nm. A magnetic memory device comprises this magnetoresistive effect element (1) and bit lines and word lines sandwiching the magnetoresistive effect element (1) in the thickness direction. There are provided the magnetoresistive effect element having satisfactory magnetic characteristics and the magnetic memory device including this magnetoresistive effect element and which can obtain excellent write/read characteristics. | 29774147 | http://patft.uspto.gov/netacgi/nph-Parser?Sect1=PTO2&Sect2=HITOFF&p=1&u=%2Fnetahtml%2FPTO%2Fsearch-bool.html&r=1&f=G&l=50&co1=AND&d=PTXT&s1=6831314.PN.&OS=PN/6831314&RS=PN/6831314
578 | TRUE | FALSE | A method of measuring variation in dimensions and alignment error of thin film magnetic heads formed on a raw bar cut-off from a substrate is provided. Such method comprises illuminating a MR element and a resistance detector element which is formed for monitoring a lapping process, both of which are formed on the raw bar, with illuminating light whose wavelength is 300 nm or less; forming an image by imaging light reflected from the elements; and converting the image to an image signal through photoelectric conversion so as to detect variation in dimensions of the MR element and the resistance detector element formed on the raw bar, and alignment error between the MR element and the resistance detector element with a high degree of accuracy. | 18242120 | http://patft.uspto.gov/netacgi/nph-Parser?Sect1=PTO2&Sect2=HITOFF&p=1&u=%2Fnetahtml%2FPTO%2Fsearch-bool.html&r=1&f=G&l=50&co1=AND&d=PTXT&s1=6831277.PN.&OS=PN/6831277&RS=PN/6831277
579 | TRUE | FALSE | A magnetoresistive device having a first pole, a second pole, and a first tapered pole pedestal therebetween and magnetically connected to the second pole. The first tapered pole has a width that increases with increasing distance away from the air bearing surface, ABS. The magnetoresistive device can also include a second tapered pole pedestal magnetically connected to the first pole, and separated from the first tapered pole pedestal by a write gap. The second tapered pole pedestal has a width that increases with increasing distance away from the air bearing surface. A method of the present invention includes defining the trackwidth of a write element by lapping a tapered pole pedestal. More specifically, the trackwidth is given by a known taper angle, a zero throat width, and a throat height, wherein the throat height is controlled precisely by lapping. | 33489163 | http://patft.uspto.gov/netacgi/nph-Parser?Sect1=PTO2&Sect2=HITOFF&p=1&u=%2Fnetahtml%2FPTO%2Fsearch-bool.html&r=1&f=G&l=50&co1=AND&d=PTXT&s1=6829819.PN.&OS=PN/6829819&RS=PN/6829819
580 | TRUE | FALSE | A magnetic memory device includes magneto resistive elements which are laminated in each cell with easy axes of magnetization set in different directions, each magneto resistive elements having at least two resistance values, and first and second wirings which sandwich the magneto resistive elements and are arranged to extend in different directions from each other. | 19187140 | http://patft.uspto.gov/netacgi/nph-Parser?Sect1=PTO2&Sect2=HITOFF&p=1&u=%2Fnetahtml%2FPTO%2Fsearch-bool.html&r=1&f=G&l=50&co1=AND&d=PTXT&s1=6829162.PN.&OS=PN/6829162&RS=PN/6829162
581 | TRUE | FALSE | A magnetoresistive multi-level generator including a first series circuit with a first magnetoresistive element having a resistance equal to Rmax connected in series with n first magnetoresistive elements each having a resistance equal to Rmin. Where n is equal to a whole integer greater than one, n additional series circuits, each including an additional magnetoresistive element with a resistance equal to Rmax connected in series with n magnetoresistive elements each with a resistance equal to Rmin. The first and n additional series circuits being connected in series between the input and output terminals and in parallel with each other. Whereby a total resistance between the input and output terminals is a level Rmin+.DELTA.R/n, where .DELTA.R is equal to Rmax-Rmin. | 25466822 | http://patft.uspto.gov/netacgi/nph-Parser?Sect1=PTO2&Sect2=HITOFF&p=1&u=%2Fnetahtml%2FPTO%2Fsearch-bool.html&r=1&f=G&l=50&co1=AND&d=PTXT&s1=6829158.PN.&OS=PN/6829158&RS=PN/6829158
582 | TRUE | FALSE | A magnetic head of a magnetoresistance type is provided. The magnetic head comprises a magnetoresistance film, an underlying layer formed on each of both sides of the magnetoresistance film, and a magnetic-domain regulating film formed on the underlying layer so as to regulate a magnetic domain of a free magnetic layer in the magnetoresistance film. The underlying layer has a laminated structure of a tungsten-(W)-group metal layer formed on a tantalum-(Ta)-group metal layer. The underlying layer is formed so thick as to arrange the magnetic-domain regulating film at a position corresponding to the free magnetic layer. | 26609487 | http://patft.uspto.gov/netacgi/nph-Parser?Sect1=PTO2&Sect2=HITOFF&p=1&u=%2Fnetahtml%2FPTO%2Fsearch-bool.html&r=1&f=G&l=50&co1=AND&d=PTXT&s1=6829122.PN.&OS=PN/6829122&RS=PN/6829122
583 | TRUE | FALSE | A magnetoresistive film includes a nonmagnetic film, and a structure in which magnetic films are formed on the two sides of the nonmagnetic film. At least one of the magnetic films is a perpendicular magnetization film. A magnetic film whose easy axis of magnetization is inclined from a direction perpendicular to the film surface is formed at a position where the magnetic film contacts the perpendicular magnetization film but does not contact the nonmagnetic film. A memory, magnetic element, magnetoresistive element, and magnetic element manufacturing method are also disclosed. | 26612947 | http://patft.uspto.gov/netacgi/nph-Parser?Sect1=PTO2&Sect2=HITOFF&p=1&u=%2Fnetahtml%2FPTO%2Fsearch-bool.html&r=1&f=G&l=50&co1=AND&d=PTXT&s1=6829121.PN.&OS=PN/6829121&RS=PN/6829121
584 | TRUE | FALSE | A method for maximizing the interfacial properties of magnetoresistive sensors, such as spin valve and GMR sensors used in storage devices, comprises selecting the materials for ferromagnetic layers and for electrically conductive spacers that are interposed between the ferromagnetic layers. The electronegativities of the selected materials are substantially matched so that an absolute value of the differences in electronegativities is minimized. The conductive spacer material provides a relatively low resistivity and a large mean free path. The sensors experience greater chemical and thermal stability, are corrosion resistant, and realize an increased signal output. | 24823431 | http://patft.uspto.gov/netacgi/nph-Parser?Sect1=PTO2&Sect2=HITOFF&p=1&u=%2Fnetahtml%2FPTO%2Fsearch-bool.html&r=1&f=G&l=50&co1=AND&d=PTXT&s1=6828897.PN.&OS=PN/6828897&RS=PN/6828897
585 | TRUE | FALSE | A giant magneto-resistive effect element includes a lamination layer structure portion (10) in which at least a free layer (4) the magnetization of which is rotated in response to an external magnetic field, a fixed layer (2), an antiferromagnetic layer (1) for fixing the magnetization of the fixed layer (2) and a nonmagnetic layer (3) interposed between the free layer (4) and the fixed layer (2) are laminated one on top of another. A sense current flows to substantially a lamination layer direction of the lamination layer structure portion (10) and the lamination layer structure portion (10) has disposed thereon an electric conduction restricting layer (S) in which very small electric conduction areas are dispersedly formed across a path of said sense current, whereby an element resistance can be increased and the amount of magneto-resistance change can be increased. Thus, a magneto-resistive effect element, a magnetic sensor using magneto-resistive effect, a magnetic head using magneto-resistive effect and a magnetic memory become able to increase the amount of magneto-resistive change. | 19004355 | http://patft.uspto.gov/netacgi/nph-Parser?Sect1=PTO2&Sect2=HITOFF&p=1&u=%2Fnetahtml%2FPTO%2Fsearch-bool.html&r=1&f=G&l=50&co1=AND&d=PTXT&s1=6828785.PN.&OS=PN/6828785&RS=PN/6828785
586 | TRUE | FALSE | What is described is a sensor array with at least two sub-bridges, which are coupled together to form at least one Wheatstone bridge and which are equipped, in each of the sub-bridges, with at least two magnetoresistive sensor elements, wherein the sensor elements are sensitive to the magnetic field strength of an applied magnetic field along a measurement direction, and the sub-bridges are designed to deliver a measurement signal as a function of a field component of the magnetic field, designated a measurement field, measured in the measurement direction, wherein, further, in a first of the sub-bridges at least two of the sensor elements exhibit barber pole structures with differing alignments, in a second of the sub-bridges at least two of the sensor elements are designed without barber pole structures, and the measurement signals of the first sub-bridge at least largely coincide with the measurement signals of the second sub-bridge in a specified range of values around a zero point of the magnetic field strength of the measurement field. A sensor array with a further improved interference immunity against magnetic interference fields is thereby created. | 29723765 | http://patft.uspto.gov/netacgi/nph-Parser?Sect1=PTO2&Sect2=HITOFF&p=1&u=%2Fnetahtml%2FPTO%2Fsearch-bool.html&r=1&f=G&l=50&co1=AND&d=PTXT&s1=6828781.PN.&OS=PN/6828781&RS=PN/6828781
587 | TRUE | FALSE | A semiconductor memory device includes a first wiring extending in a first direction, a second wiring extending in a second direction differing from the first direction, and a magneto resistive element arranged between the first and second wirings and comprising a first portion and a second portion, the second portion being in contact with the second wiring and extending along the second wiring to reach an outside region positioned outside the first portion. | 18972526 | http://patft.uspto.gov/netacgi/nph-Parser?Sect1=PTO2&Sect2=HITOFF&p=1&u=%2Fnetahtml%2FPTO%2Fsearch-bool.html&r=1&f=G&l=50&co1=AND&d=PTXT&s1=6828641.PN.&OS=PN/6828641&RS=PN/6828641
588 | TRUE | FALSE | A magnetoresistive sensor including a lower electrode layer, a nanotube structure film composed of an insulator matrix and a plurality of nanotubes dispersively arranged in the insulator matrix, a magnetoresistive film provided on the nanotube structure film, and an upper electrode layer provided on the magnetoresistive film. Each nanotube is composed of a circular tubular nonmetal and a circular cylindrical metal surrounded by the circular tubular nonmetal. The nanotube structure film is partially etched at its central region to make conduction of the upper electrode layer and the lower electrode layer through the magnetoresistive film and the circular cylindrical metal of each nanotube present at the central region. | 19153765 | http://patft.uspto.gov/netacgi/nph-Parser?Sect1=PTO2&Sect2=HITOFF&p=1&u=%2Fnetahtml%2FPTO%2Fsearch-bool.html&r=1&f=G&l=50&co1=AND&d=PTXT&s1=6828039.PN.&OS=PN/6828039&RS=PN/6828039
589 | TRUE | FALSE | To provide a thin and small area azimuth meter. A plane coil and at least two groups of thin film magneto resistive elements are arranged. Each of the groups of thin film magneto resistive elements constitutes an MR bridge and detects and outputs two perpendicular components of the earth magnetism, and bearing information is obtained based on the output values. | 18997645 | http://patft.uspto.gov/netacgi/nph-Parser?Sect1=PTO2&Sect2=HITOFF&p=1&u=%2Fnetahtml%2FPTO%2Fsearch-bool.html&r=1&f=G&l=50&co1=AND&d=PTXT&s1=6826842.PN.&OS=PN/6826842&RS=PN/6826842
590 | TRUE | FALSE | There are provided a magnetoresistive effect element, which has a large MR ratio, excellent thermostability and a small switching magnetic field even if its size is decreased, and a magnetic memory using the magnetoresistive effect element. The magnetoresistive effect element includes: a storage layer formed by stacking a plurality of ferromagnetic layers via non-magnetic layers; a magnetic film having at least one ferromagnetic layer; and a tunnel barrier layer provided between the storage layer and the magnetic film. Each of the ferromagnetic layers of the storage layer is formed of an Ni--Fe--Co ternary alloy which has a composition selected from one of a composition region surrounded by a straight line of Co.sub.90(at %) Fe.sub.10(at %) --Fe.sub.30(at %) Ni.sub.70(at %), a straight line of Fe.sub.80(at %) Ni.sub.20(at %) --Fe.sub.30(at %) Ni.sub.70(at %) and a straight line of Fe.sub.80(at %) Ni.sub.20(at %) --Co.sub.65(at %) Ni.sub.35(at %), and a composition region surrounded by a straight line of Fe.sub.80(at %) Ni.sub.20(at %) --Co.sub.65(at %) Ni.sub.35(at %), a straight line of Co.sub.90(at %) Fe.sub.10(at %) --Fe.sub.70(at %) Ni.sub.30(at %) and a straight line of Co.sub.90(at %) Fe.sub.10(at %) --Fe.sub.30(at %) Ni.sub.70(at %). A maximum surface roughness on each of an interface between the storage layer and the tunnel barrier layer and an interface between the magnetic film and the tunnel barrier layer is 0.4 nm or less. | 28449473 | http://patft.uspto.gov/netacgi/nph-Parser?Sect1=PTO2&Sect2=HITOFF&p=1&u=%2Fnetahtml%2FPTO%2Fsearch-bool.html&r=1&f=G&l=50&co1=AND&d=PTXT&s1=6826078.PN.&OS=PN/6826078&RS=PN/6826078
591 | TRUE | FALSE | MRAM has read word lines WLR and write word line WLW extending in the y direction, write/read bit line BLW/R and write bit line BLW extending in the x direction, and the memory cells MC disposed at the points of the intersection of these lines. The memory MC includes sub-cells SC1 and SC2. The sub-cell SC1 includes magneto resistive elements MTJ1 and MTJ2 and a selection transistor Tr1, and the sub-cell SC2 includes magneto resistive elements MTJ3 and MTJ4 and a selection transistor Tr2. The magneto resistive elements MTJ1 and MTJ2 are connected in parallel, and the magneto resistive elements MTJ3 and MTJ4 are also connected in parallel. Further, the sub-cells SC1 and SC2 are connected in series between the write/read bit line BLW/R and the ground. | 18882018 | http://patft.uspto.gov/netacgi/nph-Parser?Sect1=PTO2&Sect2=HITOFF&p=1&u=%2Fnetahtml%2FPTO%2Fsearch-bool.html&r=1&f=G&l=50&co1=AND&d=PTXT&s1=6826076.PN.&OS=PN/6826076&RS=PN/6826076
592 | TRUE | FALSE | A ferromagnetic tunnel magnetoresistive film is associated with a high output and whose magnetoresistive ratio is less dependent on a bias voltage. In a three-terminal ferromagnetic tunnel magnetoresistive element, a decrease in an output is suppressed by a bias voltage applied to one of the tunnel junctions. By employing half-metallic ferromagnets in the element, the output can be enhanced and the dependency on the applied bias voltage can be reduced. | 18861235 | http://patft.uspto.gov/netacgi/nph-Parser?Sect1=PTO2&Sect2=HITOFF&p=1&u=%2Fnetahtml%2FPTO%2Fsearch-bool.html&r=1&f=G&l=50&co1=AND&d=PTXT&s1=6826023.PN.&OS=PN/6826023&RS=PN/6826023
593 | TRUE | FALSE | A spin valve (SV) sensor has a cap layer made of tantalum; a copper layer formed beneath the cap layer; and a unique freelayer structure. The freelayer structure includes a first layer made of nickel-iron, a second layer made of ruthenium, a third layer made of nickel-iron, a nanolayer made of cobalt-iron, and a spacer layer made of copper adjacent the nanolayer of cobalt-iron. The first layer of nickel-iron is no greater than each one of the third layer of nickel-iron and the nanolayer of cobalt-iron. The nanolayer has a thickness of no more than 30 Angstroms. The net freelayer thickness, determined based on subtracting a thickness of the first layer of nickel-iron from a sum of thicknesses of the third layer of nickel-iron and the nanolayer of cobalt-iron, is less than 50 Angstroms. Advantageously, this thin structure provides a high magnetoresistive coefficient and soft magnetic properties. | 28673776 | http://patft.uspto.gov/netacgi/nph-Parser?Sect1=PTO2&Sect2=HITOFF&p=1&u=%2Fnetahtml%2FPTO%2Fsearch-bool.html&r=1&f=G&l=50&co1=AND&d=PTXT&s1=6826021.PN.&OS=PN/6826021&RS=PN/6826021
594 | TRUE | FALSE | A recording head has a bottom pole layer and a top pole layer that include pole portions, and a recording gap layer placed between the pole portions. The recording head further has a thin-film coil placed between the bottom and top pole layers, the coil being insulated from the pole layers. The bottom pole layer includes a first portion and a second portion. The first portion is located in a region facing toward the thin-film coil, an insulating layer being placed between the bottom pole layer and the coil. The second portion is connected to a surface of the first portion facing toward the thin-film coil. The second portion forms the pole portion and defines a throat height. The thin-film coil is located on a side of the second portion. Throat height TH is greater than MR height MR-H. | 26508218 | http://patft.uspto.gov/netacgi/nph-Parser?Sect1=PTO2&Sect2=HITOFF&p=1&u=%2Fnetahtml%2FPTO%2Fsearch-bool.html&r=1&f=G&l=50&co1=AND&d=PTXT&s1=6826012.PN.&OS=PN/6826012&RS=PN/6826012
595 | TRUE | FALSE | The invention consists of three image-postprocessing phases for the purposes of generating high-quality quantitative MR images (proton density (PD), T1, and T2) as well as high-quality virtual MR images with continuously adjustable computer-synthesized contrast weightings, from source images acquired directly with an MRI scanner. Each of the image-postprocessing phases uses one or several new computer algorithms that improve image quality with respect to prior art, including linear-combination-of source-images (LCSI) algorithms for generating PD images and model-conforming algorithms for generating Q-MR images of tissue properties that influence NMR relaxation. | 32909042 | http://patft.uspto.gov/netacgi/nph-Parser?Sect1=PTO2&Sect2=HITOFF&p=1&u=%2Fnetahtml%2FPTO%2Fsearch-bool.html&r=1&f=G&l=50&co1=AND&d=PTXT&s1=6823205.PN.&OS=PN/6823205&RS=PN/6823205
596 | TRUE | FALSE | A method for determining presence or absence of a low flying read/write head is disclosed. In a preferred embodiment, a disc is accelerated to an operating rotational velocity, a voltage is applied across a magnetoresistive element of the read/write head, the voltage applied across the magnetoresistive element is monitored for an occurrence of a contact event voltage signature, a level of the voltage applied across the magnetoresistive element concurrent with the occurrence of the contact event voltage signature is determined and compared to a predetermined applied voltage threshold to determine presence of a low flying read/write head. Occurrence of a contact event voltage signature prior to reaching the predetermined applied voltage threshold identifies the read/write head as a low flying read/write head. Non-occurrence of a contact event voltage signature prior to reaching the predetermined applied voltage threshold identifies the read/write head is a non low flying read/write head. | 29552959 | http://patft.uspto.gov/netacgi/nph-Parser?Sect1=PTO2&Sect2=HITOFF&p=1&u=%2Fnetahtml%2FPTO%2Fsearch-bool.html&r=1&f=G&l=50&co1=AND&d=PTXT&s1=6822816.PN.&OS=PN/6822816&RS=PN/6822816
597 | TRUE | FALSE | A magnetoresistive element measurement circuit configured for measuring resistance of a magnetoresistive element biased by a current source is disclosed. In a preferred embodiment, the measurement circuit includes the magnetoresistive element, a current source providing a fixed current to the magnetoresistive element, at least one current bypass switch controllingly engaging a measurement resistor in an electrical parallel configuration with the biased magnetoresistive element, and an analogue voltage detector measuring voltage first across the biased magnetoresistive element and then across the biased magnetoresistive element in electrical parallel communication with the measurement resistor. The measured voltages are factored with the measurement resistor to determine the resistance of the magnetoresistive element. The determined resistance is compared to a resistance range, if within the range the magnetoresistive element is in an operative state, if outside the range the magnetoresistive element is in a non-operative state. | 27791332 | http://patft.uspto.gov/netacgi/nph-Parser?Sect1=PTO2&Sect2=HITOFF&p=1&u=%2Fnetahtml%2FPTO%2Fsearch-bool.html&r=1&f=G&l=50&co1=AND&d=PTXT&s1=6822815.PN.&OS=PN/6822815&RS=PN/6822815
598 | TRUE | FALSE | An apparatus and associated method for detecting head collision with disc media, or other matter, during a write operation is disclosed. The method and apparatus generally monitor the resistance of an MR element on the head in order to detect a temperature increases indicative of a head collision. The resistance can be compared to a pre-selected threshold to generate an output indicative of head collision. | 26938602 | http://patft.uspto.gov/netacgi/nph-Parser?Sect1=PTO2&Sect2=HITOFF&p=1&u=%2Fnetahtml%2FPTO%2Fsearch-bool.html&r=1&f=G&l=50&co1=AND&d=PTXT&s1=6822814.PN.&OS=PN/6822814&RS=PN/6822814
599 | TRUE | FALSE | Products are disclosed for measuring electromagnetic fields. One embodiment has at least two coplanar magneto-resestive sensors. Each magneto-resistive sensor has a sensitive axis in the plane of the at least two coplanar magneto-resistive sensors. The at least two magneto-resistive sensors may be orthogonally arranged about a central point to measure orthogonal components of electromagnetic fields. | 33437183 | http://patft.uspto.gov/netacgi/nph-Parser?Sect1=PTO2&Sect2=HITOFF&p=1&u=%2Fnetahtml%2FPTO%2Fsearch-bool.html&r=1&f=G&l=50&co1=AND&d=PTXT&s1=6822443.PN.&OS=PN/6822443&RS=PN/6822443
600 | TRUE | FALSE | A suspended resist bridge suitable for lithographically patterning MR sensors having trackwidths narrower than 0.2 micron is fabricated using the method of the present invention. First, PMGI is spun onto a substrate to form a first thin resist layer. Next, PMMA is spun onto the first resist layer to form a second resist layer. The PMMA layer is exposed to an electron beam to pattern the trackwidth of the MR sensors. E-beam exposed PMMA is then developed in an IPA solution. The resist structure is then placed in a basic solution for dissolving PMGI, which results in a fully undercut resist bridge that is used for patterning the MR sensors. | 25315782 | http://patft.uspto.gov/netacgi/nph-Parser?Sect1=PTO2&Sect2=HITOFF&p=1&u=%2Fnetahtml%2FPTO%2Fsearch-bool.html&r=1&f=G&l=50&co1=AND&d=PTXT&s1=6821715.PN.&OS=PN/6821715&RS=PN/6821715
601 | TRUE | FALSE | 5 There is disclosed a magnetoresistive head in which an interlayer coupling field H.sub.in applied to a free magnetic layer is minimized. The magnetoresistive head is provided with a magnetoresistive film including: a first antiferromagnetic layer 2; a pinned magnetic layer 3 formed on the first antiferromagnetic layer 2 and provided with magnetization whose direction is fixed; a first nonmagnetic layer 4 formed on the pinned magnetic layer 3; a free magnetic layer 5 formed on the first nonmagnetic layer 4 and provided with magnetization whose direction changes in accordance with an external magnetic field; a second nonmagnetic layer 6 formed on the free magnetic layer 5; and a second antiferromagnetic layer 7, formed on the second nonmagnetic layer 6, for applying a bias magnetic field generated by static interlayer coupling and directed in a direction opposite to magnetization direction of the pinned magnetic layer 3 to the free magnetic layer 5. | 18632928 | http://patft.uspto.gov/netacgi/nph-Parser?Sect1=PTO2&Sect2=HITOFF&p=1&u=%2Fnetahtml%2FPTO%2Fsearch-bool.html&r=1&f=G&l=50&co1=AND&d=PTXT&s1=6819533.PN.&OS=PN/6819533&RS=PN/6819533
602 | TRUE | FALSE | An improved bias circuit for a disk drive head which reduces or eliminates transients while switching biasing. Embodiments of the invention are directed to eliminating transients while switching the bias of a MR head such as from current bias to voltage biasing. In an embodiment of the present invention, bias enable signals from a control circuit are inputs to delay circuits. The delay circuits provide a delay on the high-to-low transition, and essentially no delay on the low-to-high transition. The unsymmetrical delay ensures that the read head bias current will continue to be driven during the biasing transition to reduce voltage swings that could damage the head. | 33422540 | http://patft.uspto.gov/netacgi/nph-Parser?Sect1=PTO2&Sect2=HITOFF&p=1&u=%2Fnetahtml%2FPTO%2Fsearch-bool.html&r=1&f=G&l=50&co1=AND&d=PTXT&s1=6819515.PN.&OS=PN/6819515&RS=PN/6819515
603 | TRUE | FALSE | A motor drive including an input for alternating current, a rectifier circuit, an inverter, an output which provides the controlled alternating current to drive a motor; and an active EMI filter for eliminating common mode noise in the motor drive which employs a magneto-resistive sensor. In the filter, a pair of lead frame bars which are connectable to the current path of the motor drive and an MR sensor in the form of a Wheatstone bridge are fabricated on a semiconductor die, with the bridge in contact with and straddling the lead frame bars. The bridge elements are so oriented that opposed elements in the bridge are responsive to changes in magnetic flux in a first sense to exhibit an increase in resistance, and adjacent elements in the bridge are responsive to changes in magnetic flux in a second sense opposite to the first sense to exhibit an increase in resistance. This allows the lead frame bars to be connected in such a manner that the common mode noise signals in the motor drive current path cause flux variations which reinforce the sensor output, while flux variations associated with other signals tend to cancel. | 31981203 | http://patft.uspto.gov/netacgi/nph-Parser?Sect1=PTO2&Sect2=HITOFF&p=1&u=%2Fnetahtml%2FPTO%2Fsearch-bool.html&r=1&f=G&l=50&co1=AND&d=PTXT&s1=6819076.PN.&OS=PN/6819076&RS=PN/6819076
604 | TRUE | FALSE | A magnetic recording medium containing: a support; and a magnetic layer containing a ferromagnetic powder and a binder, wherein the magnetic layer has 100 or less protrusions per 900 .mu.m.sup.2 on a surface thereof, the protrusion having a height, as measured by AFM, of 30 nm or more, the magnetic layer has a magnetic switching volume of from 0.1.times.10.sup.-17 to 5.times.10.sup.-17 mL, the magnetic layer has a coercive force of 2,000 Oe (159.2 KA/m) or more, and a surface of the support, the surface being opposed to the magnetic layer, has a PSD in a machine direction, as measured by an interferometric roughness tester with a magnification of 5 times, of from 500 to 4,000 .mu.m.sup.3 at a space wavelength of 10 .mu.m, and a reproduction process containing reproducing the magnetic recording medium by an MR head. | 29417027 | http://patft.uspto.gov/netacgi/nph-Parser?Sect1=PTO2&Sect2=HITOFF&p=1&u=%2Fnetahtml%2FPTO%2Fsearch-bool.html&r=1&f=G&l=50&co1=AND&d=PTXT&s1=6818277.PN.&OS=PN/6818277&RS=PN/6818277
605 | TRUE | FALSE | A first layer region of a magnetically pinned layer in a spin valve structure, which is relatively remoter from a non-magnetic intermediate layer, is made of a ferromagnetic material containing at least one element selected from the group consisting of Cr (chrome), Rh (rhodium), Os (osmium), Re (rhenium), Si (silicon), Al (aluminum), Be (beryllium), Ga (gallium), Ge (germanium), Te (tellurium), B (boron), V (vanadium), Ru (ruthenium), Ir (iridium), W (tungsten), Mo (molybdenum), Au (gold), Pt (platinum), Ag (silver) and Cu (copper). Thereby, it is possible to provide a structure of the magnetically pinned layer, which can be readily made using a conventional deposition method and can ensure a sufficient electron reflecting effect on the part of the magnetically pinned layer, and to provide a magnetoresistive element using a spin valve film including the particular structure. | 18503105 | http://patft.uspto.gov/netacgi/nph-Parser?Sect1=PTO2&Sect2=HITOFF&p=1&u=%2Fnetahtml%2FPTO%2Fsearch-bool.html&r=1&f=G&l=50&co1=AND&d=PTXT&s1=6816347.PN.&OS=PN/6816347&RS=PN/6816347
606 | TRUE | FALSE | Methods for reducing feature sizes of devices such as electromagnetic sensors are disclosed. A track width of a MR sensor is defined by a mask having an upper layer with a reduced width and a lower layer with a further reduced width. Instead of or in addition to being supported by the lower layer in the area defining the sensor, the upper layer is supported by the lower layer in areas that do not define the sensor width. In some embodiments the upper layer forms a bridge mask, supported at its ends by the lower layer, and the lower layer is completely removed over an area that will become a sensor. Also disclosed is a mask having more than two layers, with a bottom layer completely removed over the sensor area, and a middle layer undercut relative to a top layer. | 33311278 | http://patft.uspto.gov/netacgi/nph-Parser?Sect1=PTO2&Sect2=HITOFF&p=1&u=%2Fnetahtml%2FPTO%2Fsearch-bool.html&r=1&f=G&l=50&co1=AND&d=PTXT&s1=6816345.PN.&OS=PN/6816345&RS=PN/6816345
607 | TRUE | FALSE | A conventional magnetic head has a structure, in which a MR element and a recording element are stacked. The influence of a recording magnetic field on the magnetically sensitive portion of a reproduction element is lessened and the performance of the MR element is stabilized. Also, the reliability of the magnetic disk drive using a MR element is enhanced. The magnetic disk drive uses a composite magnetic head, which has a plurality of reproduction elements arranged such that the magnetically sensitive layer of a reproduction element of the composite magnetic head does not overlap with the normal direction projection of the recording element, and which lessens the influence of a recording magnetic field on the magnetically sensitive portion of each reproduction element. | 18876051 | http://patft.uspto.gov/netacgi/nph-Parser?Sect1=PTO2&Sect2=HITOFF&p=1&u=%2Fnetahtml%2FPTO%2Fsearch-bool.html&r=1&f=G&l=50&co1=AND&d=PTXT&s1=6816344.PN.&OS=PN/6816344&RS=PN/6816344
608 | TRUE | FALSE | A detector assembly and methods including a magnetoresistive sensor capable of detecting anomalies in the wall of a casing string disposed in a wellbore. Examples of anomalies include gaps between casings such as due to casing joints, air gaps in casing threads such as due to flush casing joints, enlarged casing wall thickness such as due to external casing collars, damaged casing, perforations, and other discontinuities or deformities in the casing. The detector assembly and methods detect perturbations in the earth's magnetic field caused by the anomalies. The detector assembly generates essentially no magnetic or electromagnetic field so that other downhole instrumentation is not affected by its presence. | 29248297 | http://patft.uspto.gov/netacgi/nph-Parser?Sect1=PTO2&Sect2=HITOFF&p=1&u=%2Fnetahtml%2FPTO%2Fsearch-bool.html&r=1&f=G&l=50&co1=AND&d=PTXT&s1=6815946.PN.&OS=PN/6815946&RS=PN/6815946
609 | TRUE | FALSE | A magneto-resistive random access memory includes a MOS transistor having a first gate and source and drain junctions on a substrate, a lower electrode connected to the source junction, a first magnetic layer on the lower electrode, a dielectric barrier layer including aluminum and hafnium on the first magnetic layer which, together with the first magnetic layer, form a potential well, a second magnetic layer on the dielectric barrier layer opposite the first magnetic layer, an upper electrode on the second magnetic layer, a second gate interposed between the first gate and the lower electrode to control the magnetic data of one of the first and second magnetic layers, and a bit line positioned orthogonal to the first gate and electrically connected to the upper electrode. Improved characteristics of the barrier layer increase a magnetic resistance ratio and improve data storage capacity of the magneto-resistive random access memory. | 29578176 | http://patft.uspto.gov/netacgi/nph-Parser?Sect1=PTO2&Sect2=HITOFF&p=1&u=%2Fnetahtml%2FPTO%2Fsearch-bool.html&r=1&f=G&l=50&co1=AND&d=PTXT&s1=6815784.PN.&OS=PN/6815784&RS=PN/6815784
610 | TRUE | FALSE | When a tunnel magnetoresistive effect element having a multilayer film structure containing two ferromagnetic material layers (11, 12) and a barrier layer (13) is constructed, after one ferromagnetic material layer (11) had been deposited, a conductive layer (16), formed by adding a material of an element different from a metal material to said metal material serving as a principal component thereof, is deposited on the ferromagnetic material layer (11) and the barrier layer (13) is formed by oxidizing the conductive layer (16), whereafter the other ferromagnetic material layer (12) is deposited on the barrier layer (13). Thus, in the tunnel magnetoresistive effect type memory device, dispersion of resistance value between respective elements can be suppressed while a large TMR ratio can be obtained. | 19191855 | http://patft.uspto.gov/netacgi/nph-Parser?Sect1=PTO2&Sect2=HITOFF&p=1&u=%2Fnetahtml%2FPTO%2Fsearch-bool.html&r=1&f=G&l=50&co1=AND&d=PTXT&s1=6815745.PN.&OS=PN/6815745&RS=PN/6815745
611 | TRUE | FALSE | A method of forming a layer of a hard, abrasion, and corrosion-resistant hydrogenated carbon (C:H) material on a substrate surface comprises steps of: (a) providing a vacuum chamber including a carbon sputtering target in the interior space thereof; (b) providing a substrate in the chamber interior space, a surface of the substrate the sputtering target; (c) supplying the vacuum chamber with at least one hydrocarbon gas and at least one inert gas at separately controllable flow rates and applying a sufficient negative potential to the carbon target to generate a plasma in said interior space to deposit a layer of the C:H material on the substrate surface by a process comprising simultaneous sputtering of the carbon sputtering target and plasma enhanced chemical vapor deposition (PECVD) of carbon and hydrogen from the hydrocarbon gas, wherein: step (c) includes separately controlling the flow rates of each of the hydrocarbon and inert gases such that the amount of C atoms in the C:H which are contributed by the PECVD component of the process is less than about 50 at. %. Embodiments of the invention include utilizing the C:H material as a protective overcoat layer for magnetic and magneto-optical recording media. | 33312993 | http://patft.uspto.gov/netacgi/nph-Parser?Sect1=PTO2&Sect2=HITOFF&p=1&u=%2Fnetahtml%2FPTO%2Fsearch-bool.html&r=1&f=G&l=50&co1=AND&d=PTXT&s1=6815054.PN.&OS=PN/6815054&RS=PN/6815054
612 | TRUE | FALSE | A circuit configuration for a current switch of a bit line or a word line of a magnetoresistive random access memory (MRAM) device, comprising a directional switch and a voltage driver that, in operation, reduces the ON resistance of the directional switch. In one embodiment, each terminal of the line is provided with such a switch. | 33299580 | http://patft.uspto.gov/netacgi/nph-Parser?Sect1=PTO2&Sect2=HITOFF&p=1&u=%2Fnetahtml%2FPTO%2Fsearch-bool.html&r=1&f=G&l=50&co1=AND&d=PTXT&s1=6813181.PN.&OS=PN/6813181&RS=PN/6813181
613 | TRUE | FALSE | An integrated circuit assembly contains a carrier and a semi-conductor integrated circuit chip 10. A current path on the carrier supplies power to power supply connection of the chip. A magnetic field sensor is provided on the carrier in a vicinity of the current path, for sensing a magnetic field generated by a current through the current path. The assembly contains test-accessible electronic interface to the magnetic field sensor, for testing presence of the current. Preferably the sensors are integrated on the carrier by depositing magneto resistive material and patterning the material so as to provide sensors in the vicinity of current paths. Also preferably, the carrier is an interposer 12 with connecting wiring, which is packaged with one or more integrated circuit chips before mounting the interposer on a printed circuit board 19. | 8180128 | http://patft.uspto.gov/netacgi/nph-Parser?Sect1=PTO2&Sect2=HITOFF&p=1&u=%2Fnetahtml%2FPTO%2Fsearch-bool.html&r=1&f=G&l=50&co1=AND&d=PTXT&s1=6812690.PN.&OS=PN/6812690&RS=PN/6812690
614 | TRUE | FALSE | A magnetic memory device includes a memory cell portion, a peripheral circuit portion positioned in the vicinity of the memory cell portion, a plurality of first magnetoresistive effect elements which are arranged in the memory cell portion and function as memory elements, and a plurality of second magnetoresistive effect elements which are arranged in at least a part of the peripheral circuit portion and function as dummies, wherein a sum total of occupying areas of the second magnetoresistive effect elements is 5% to 80% of the peripheral circuit portion. | 29405295 | http://patft.uspto.gov/netacgi/nph-Parser?Sect1=PTO2&Sect2=HITOFF&p=1&u=%2Fnetahtml%2FPTO%2Fsearch-bool.html&r=1&f=G&l=50&co1=AND&d=PTXT&s1=6812511.PN.&OS=PN/6812511&RS=PN/6812511
615 | TRUE | FALSE | A giant magnetoresistive stack for use in a magnetic read head has a plurality of layers including at least one ferromagnetic layer which contributes to a giant magnetoresistive signal, a doped ferromagnetic pinned layer and a doped ferromagnetic underlayer which do not contribute to a giant magnetoresistive signal. The dopant in the doped ferromagnetic pinned layer and underlayer reduces parasitic shunting current through the giant magnetoresistive stack by providing an increase in resistivity without a decrease in magnetization. | 29272542 | http://patft.uspto.gov/netacgi/nph-Parser?Sect1=PTO2&Sect2=HITOFF&p=1&u=%2Fnetahtml%2FPTO%2Fsearch-bool.html&r=1&f=G&l=50&co1=AND&d=PTXT&s1=6809909.PN.&OS=PN/6809909&RS=PN/6809909
616 | TRUE | FALSE | Electromagnetic transducers are disclosed having write poles with a leading edge that is smaller than a trailing edge, which can reduce erroneous writing for perpendicular recording systems. The write poles may have a trapezoidal shape when viewed from a direction of an associated medium. The write poles may be incorporated in heads or sliders that also contain read elements such as magnetoresistive sensors, and may be employed with information storage systems such as disk drives. | 33160157 | http://patft.uspto.gov/netacgi/nph-Parser?Sect1=PTO2&Sect2=HITOFF&p=1&u=%2Fnetahtml%2FPTO%2Fsearch-bool.html&r=1&f=G&l=50&co1=AND&d=PTXT&s1=6809899.PN.&OS=PN/6809899&RS=PN/6809899
617 | TRUE | FALSE | A rotary position sensor includes a cylindrical housing having a partition wall which divides the interior of the housing into a first storing space and a second storing space. The first storing space stores a rotating mechanism and is closed with a first cover in such a manner that a shaft portion of a rotating member projects outside, and the second storing space stores an electrical circuit component and is closed with a second cover. A magnet included in the rotating mechanism is disposed at a position close to the partition wall, and a giant magnetoresistive element included in the electrical circuit component is disposed in a recess formed in the partition wall. Thus, the rotating mechanism and the electrical circuit component are completely separated from each other by the partition wall, so that a complex sealing process is not necessary and the detection accuracy can be increased. | 27764494 | http://patft.uspto.gov/netacgi/nph-Parser?Sect1=PTO2&Sect2=HITOFF&p=1&u=%2Fnetahtml%2FPTO%2Fsearch-bool.html&r=1&f=G&l=50&co1=AND&d=PTXT&s1=6809513.PN.&OS=PN/6809513&RS=PN/6809513
618 | TRUE | FALSE | A magnetoresistance effect film includes a substrate, a plurality of ferromagnetic particles disposed on the substrate, a nonmagnetic film deposited on the substrate and covering the plurality of ferromagnetic particles, and a pair of electrodes arranged on the nonmagnetic film, in which the resistance across the pair of electrodes is changed by applying a magnetic field. The magnetoresistance effect film is manufactured by vapor-depositing ferromagnetic particle starting material on a substrate at a temperature not exceeding 300.degree. C., the starting material being vapor-deposited in an amount enough to cover the substrate surface to a thickness ranging from 0.5 to 15 nm, and, after formation of ferromagnetic particles on the substrate, vapor-depositing at a temperature not exceeding room temperature a nonmagnetic film over the ferromagnetic particles, the nonmagnetic film having a thickness ranging from 1 to 100 nm, and providing a pair of electrodes each at a predetermined position on the nonmagnetic film. | 26423093 | http://patft.uspto.gov/netacgi/nph-Parser?Sect1=PTO2&Sect2=HITOFF&p=1&u=%2Fnetahtml%2FPTO%2Fsearch-bool.html&r=1&f=G&l=50&co1=AND&d=PTXT&s1=6808740.PN.&OS=PN/6808740&RS=PN/6808740
619 | TRUE | FALSE | MR spectroscopy and imaging methods for imaging pulmonary and cardiac vasculature and the cardiac region and evaluating blood flow or circulatory deficits use dissolved phase polarized .sup.129 Xe gas and large flip angle excitation pulses. Pulmonary and cardiac vasculature MRI images are obtained by delivering gas to a patient via inhalation such as with a breath-hold delivery-procedure, exciting the dissolved phase gas with a large flip angle pulse, and generating a corresponding image. Preferably, the image is obtained using multi-echo imaging techniques. Blood flow is quantified using low field MR spectroscopy and an RF excitation pulse with a frequency which corresponds to the resonance of the dissolved phase .sup.129 Xe. | 22143711 | http://patft.uspto.gov/netacgi/nph-Parser?Sect1=PTO2&Sect2=HITOFF&p=1&u=%2Fnetahtml%2FPTO%2Fsearch-bool.html&r=1&f=G&l=50&co1=AND&d=PTXT&s1=6808699.PN.&OS=PN/6808699&RS=PN/6808699
620 | TRUE | FALSE | A magnetoresistive random access memory (MRAM) cell, comprising a magnetic tunnel junction having frustrated magnetic reservoirs disposed oppositely along two edges of a free magnetic layer of the junction and magnetized in the same direction that is substantially orthogonal to a free magnetic layer. | 33131935 | http://patft.uspto.gov/netacgi/nph-Parser?Sect1=PTO2&Sect2=HITOFF&p=1&u=%2Fnetahtml%2FPTO%2Fsearch-bool.html&r=1&f=G&l=50&co1=AND&d=PTXT&s1=6807092.PN.&OS=PN/6807092&RS=PN/6807092
621 | TRUE | FALSE | A ferromagnetic shield material having a minimized anisotropic magneto-resistance effect permits the use of a combined shield/electrical lead for magneto-resistive read elements. The shields/electrical leads may therefore be placed closer together, maximizing the recording density that may be read by a magnetic recording head using a read element having such shields/leads. | 33134601 | http://patft.uspto.gov/netacgi/nph-Parser?Sect1=PTO2&Sect2=HITOFF&p=1&u=%2Fnetahtml%2FPTO%2Fsearch-bool.html&r=1&f=G&l=50&co1=AND&d=PTXT&s1=6807032.PN.&OS=PN/6807032&RS=PN/6807032
622 | TRUE | FALSE | A ferromagnetic tunnel junction element to produce a high ratio of magnetoresistance at finite voltages including the element operating voltage, and a device provided therewith such as tunnel magnetoresistive head, magnetic head slider, and magnetic disk drive. The ferromagnetic tunnel junction element has a laminate structure of ferromagnetic layer/metallic layer/insulating layer/metallic layer/ferromagnetic layer. (The metallic layer is one atom thick or two atoms thick.) The metallic layer and insulating layer have the crystalline regularity. The element is capable of detecting magnetism with its high magnetoresistivity, about three times that of conventional elements, at finite voltages. This element makes it possible to realize a highly sensitive magnetoresistive head. The magnetic head is used for the magnetic head slider which realizes a magnetic disk drive capable of reproducing magnetic information with high sensitivity. | 19191594 | http://patft.uspto.gov/netacgi/nph-Parser?Sect1=PTO2&Sect2=HITOFF&p=1&u=%2Fnetahtml%2FPTO%2Fsearch-bool.html&r=1&f=G&l=50&co1=AND&d=PTXT&s1=6804090.PN.&OS=PN/6804090&RS=PN/6804090
623 | TRUE | FALSE | A magnetic head including an MR head and a write head exposed to a medium-sliding surface. The MR head includes a magnetoresistive element and slides over a magnetic recording medium to read information magnetically recorded in the magnetic recording medium. The MR head further includes a shield layer and a shield core layer which includes a shield section and a core section. A smear-preventing layer is provided between the shield section and the core section in the shield core layer, the smear-preventing layer protruding from the medium-sliding surface farther than at least the core section. The write head includes a gap layer and a thin-film coil section deposited in that order on the shield core layer, and a magnetic core layer deposited over the gap layer and the thin-film coil section so as to be insulated from the thin-film coil section. | 18745029 | http://patft.uspto.gov/netacgi/nph-Parser?Sect1=PTO2&Sect2=HITOFF&p=1&u=%2Fnetahtml%2FPTO%2Fsearch-bool.html&r=1&f=G&l=50&co1=AND&d=PTXT&s1=6804083.PN.&OS=PN/6804083&RS=PN/6804083
624 | TRUE | FALSE | A magnetic memory device capable of achieving high reliability and superior operation characteristics of tunneling magneto-resistive (TMR) elements is provided. This magnetic memory device includes a semiconductor substrate, a transistor which is formed above the semiconductor substrate, and a TMR element which is formed on or above an interlayer dielectric film that covers the transistor of the substrate. The device also includes a first wiring line which is buried in the interlayer dielectric film and connected to a source/drain diffusion layer of the transistor, a second wiring line which is buried under the TMR element while overlying the first wiring line within the interlayer dielectric film and which is used to apply a current-created magnetic field to the TMR element during writing, and a third wiring line connected to an upper surface of the TMR element and provided to cross the second wiring line. The third wiring line is for applying a current magnetic field to the TMR element during writing and also for causing a cell current to flow during reading. The second wiring line is formed by patterning techniques so that its both edges are placed outside of a pattern of the TMR element. | 31707782 | http://patft.uspto.gov/netacgi/nph-Parser?Sect1=PTO2&Sect2=HITOFF&p=1&u=%2Fnetahtml%2FPTO%2Fsearch-bool.html&r=1&f=G&l=50&co1=AND&d=PTXT&s1=6803619.PN.&OS=PN/6803619&RS=PN/6803619
625 | TRUE | FALSE | Fine projections on a magnetic layer surface are controlled so as to reduce a media noise and improve C/N.sub.media characteristic. A magnetic recording medium allows reproduction through a MR head or a GMR head. The magnetic layer on a main surface of a non-magnetic base has a coercive force of 80 KA/m or more and 180 KA/m or less. Assuming that a height of the fine projections is h and a diameter of the fine projections at a half-height h/2 is .phi..sub.h/2, 99% of the fine projections having a height not less than 10 nm satisfy a relationship as expressed by 100 nm.gtoreq..phi..sub.h/2.gtoreq.40 nm. | 19102601 | http://patft.uspto.gov/netacgi/nph-Parser?Sect1=PTO2&Sect2=HITOFF&p=1&u=%2Fnetahtml%2FPTO%2Fsearch-bool.html&r=1&f=G&l=50&co1=AND&d=PTXT&s1=6803131.PN.&OS=PN/6803131&RS=PN/6803131
626 | TRUE | FALSE | It is difficult to fabricate a semiconductor memory device without any faulty memory storage cells. One solution is to produce more storage cells than needed on a device and faulty storage cells are replaced by the redundant storage cells. This solution requires that the addresses of the faulty storage cells, along with the replacement storage cells, be saved in a memory. The present invention teaches the use of non-volatile memory cells, particularly magnetoresistive random access memory (MRAM) cells, to store the addresses. Non-volatile memory cells can effectively replace the laser fuses currently used and also provides an advantage in the elimination of the laser fuse-burning step during the fabrication of the device. | 27733094 | http://patft.uspto.gov/netacgi/nph-Parser?Sect1=PTO2&Sect2=HITOFF&p=1&u=%2Fnetahtml%2FPTO%2Fsearch-bool.html&r=1&f=G&l=50&co1=AND&d=PTXT&s1=6801471.PN.&OS=PN/6801471&RS=PN/6801471
627 | TRUE | FALSE | A TMR device comprising an antiferromagnetic layer made of an antiferromagnetic material containing Mn, a magnetization fixed layer made of a ferromagnetic material, a tunnel barrier layer made of a dielectric material, and a magnetization free layer made of a ferromagnetic material. An insulator material layer is inserted in the magnetization fixed layer at a distance from the antiferromagnetic material layer and the tunnel barrier layer. One material can be expressed by NX, where X is a first element selected from the group consisting of oxygen, nitrogen and carbon; and N is a second element, provided that the bonding energy between the first and the second elements is higher than the bonding energy between manganese and the first element. A second material can be expressed by MX, where M is an element selected from the group consisting of titanium, tantalum, vanadium, aluminum, europium, and scandium; and X is an element selected from the group consisting of oxygen, nitrogen and carbon. The tunnel magnetoresistance effect device suppresses the diffusion of Mn from the Mn based alloy constituting the antiferromagnetic material layer even after heat treatment is performed. | 26599658 | http://patft.uspto.gov/netacgi/nph-Parser?Sect1=PTO2&Sect2=HITOFF&p=1&u=%2Fnetahtml%2FPTO%2Fsearch-bool.html&r=1&f=G&l=50&co1=AND&d=PTXT&s1=6801414.PN.&OS=PN/6801414&RS=PN/6801414
628 | TRUE | FALSE | A Giant Magneto-Resistive (GMR) sensor (800) provides increased GMR effect through the use of composite laminate structure (870) as the second of two self-pinned layers of Anti-Parallel (AP) self-pinned layer 865. A positive magnetostrictive material forms the embedded layer (820) of AP pinned layer (865) to increase the perpendicular to Air Bearing Surface (ABS) intrinsic anisotropy field (H.sub.k). The embedded layer (820) of AP pinned layer (865) has no effect on the GMR stack texture, since outer ferromagnetic layers (815 and 825) are provided to control the GMR stack texture. | 29214950 | http://patft.uspto.gov/netacgi/nph-Parser?Sect1=PTO2&Sect2=HITOFF&p=1&u=%2Fnetahtml%2FPTO%2Fsearch-bool.html&r=1&f=G&l=50&co1=AND&d=PTXT&s1=6801412.PN.&OS=PN/6801412&RS=PN/6801412
629 | TRUE | FALSE | A dual-stripe current-pinned spin valve magnetoresistive read sensor includes a first soft ferromagnetic (FM) layer separated from a second soft FM layer by a first spacer layer formed of conductive material. The first spacer layer is also configured to receive a first biasing current for generating a first magnetic field of sufficient strength to saturate the first soft FM layer. The read sensor further includes a third soft FM layer and a fourth soft FM layer separated by a second spacer layer formed of conductive material. The second spacer layer is configured to receive a second biasing current for generating a second magnetic field of sufficient strength to saturate the fourth soft FM layer. An insulation layer also is disposed between the second soft FM layer and the third FM layer. The first and second biasing currents thereby pin magnetizations of the first and fourth soft FM layers, while having a combined negligible effect on magnetizations of substantial portions of the second and third soft ferromagnetic layers. | 22936774 | http://patft.uspto.gov/netacgi/nph-Parser?Sect1=PTO2&Sect2=HITOFF&p=1&u=%2Fnetahtml%2FPTO%2Fsearch-bool.html&r=1&f=G&l=50&co1=AND&d=PTXT&s1=6801411.PN.&OS=PN/6801411&RS=PN/6801411
630 | TRUE | FALSE | A transducing head according to the present invention includes a pair of electrodes, a pair of biasing elements and a magnetoresistive sensor. The magnetoresistive sensor is positioned between the pair of electrodes. The magnetoresistive sensor includes a pair of flux guides and a free layer positioned substantially co-planar with and between the pair of flux guides. The pair of electrodes are for providing a sense current to the free layer in a direction substantially perpendicular to a plane of the free layer. The pair of biasing elements are positioned on opposing sides of the magnetoresistive sensor for providing longitudinal bias to the free layer. | 29586453 | http://patft.uspto.gov/netacgi/nph-Parser?Sect1=PTO2&Sect2=HITOFF&p=1&u=%2Fnetahtml%2FPTO%2Fsearch-bool.html&r=1&f=G&l=50&co1=AND&d=PTXT&s1=6801410.PN.&OS=PN/6801410&RS=PN/6801410
631 | TRUE | FALSE | A cleaning tape comprising a nonmagnetic base film, an evaporated metal layer, specifically a magnetic layer or electroconductive layer, formed on the nonmagnetic base film, an inorganic protective film formed on the evaporated metal layer, and surface projections formed on the nonmagnetic base film by particles having a predetermined diameter and density. The tape has a low electric resistivity, a low head abrasion, and a sufficient cleaning effect suitable for cleaning a magnetoresistive type head. | 26617302 | http://patft.uspto.gov/netacgi/nph-Parser?Sect1=PTO2&Sect2=HITOFF&p=1&u=%2Fnetahtml%2FPTO%2Fsearch-bool.html&r=1&f=G&l=50&co1=AND&d=PTXT&s1=6800374.PN.&OS=PN/6800374&RS=PN/6800374
632 | TRUE | FALSE | A bi-directional fiber optic jumper that connects two fiber optic system common wavelength fibers is disclosed. The retraction of the jumper exposes fiber connections and enables a system reconfiguration such as adding or dropping of common wavelengths into open fiber connections. A magnet is provided in the chassis of the jumper to engage a magneto-resistive device, such as a Hall effect sensor feature, that is contained on an optical add/drop device product chassis. The Hall effect sensor facilitates monitoring of insertion or withdrawal of the fiber channel jumper from the optical add/drop device. | 27395205 | http://patft.uspto.gov/netacgi/nph-Parser?Sect1=PTO2&Sect2=HITOFF&p=1&u=%2Fnetahtml%2FPTO%2Fsearch-bool.html&r=1&f=G&l=50&co1=AND&d=PTXT&s1=6798965.PN.&OS=PN/6798965&RS=PN/6798965
633 | TRUE | FALSE | An integrated memory with a configuration of non-volatile memory cells based on ferromagnetic storage contains both powerful memory cells with a magnetoresistive effect with a transistor control and cost-effective memory cells with a magnetoresistive effect with memory elements connected between the word lines and bit lines. The memory elements connected directly between the bit line and the word line are preferably inserted in memory cell arrays that can be stacked one above the other above the memory cells with the transistor, and thereby achieve a high integration density. The fact that the memory, which contains both types and thereby satisfies all the system requirements, is fabricated in one module and in one process sequence considerably lowers the fabrication costs. | 7664310 | http://patft.uspto.gov/netacgi/nph-Parser?Sect1=PTO2&Sect2=HITOFF&p=1&u=%2Fnetahtml%2FPTO%2Fsearch-bool.html&r=1&f=G&l=50&co1=AND&d=PTXT&s1=6798689.PN.&OS=PN/6798689&RS=PN/6798689
634 | TRUE | FALSE | A magnetoresistive effect element which is easy to manufacture and in which a sense current is prevented from bypassing a barrier layer is provided. Also provided are a method for manufacturing the element and a magnetic recording apparatus utilizing the element. This magnetoresistive effect element utilizes an MTJ film which comprises, for forming its basic structure, a free layer, a barrier layer, a pinned layer and a pinning layer, wherein an oxide or a nitride layer is formed by oxidizing or nitriding metallic materials constituting the pinned layer and pinning layer. | 28034712 | http://patft.uspto.gov/netacgi/nph-Parser?Sect1=PTO2&Sect2=HITOFF&p=1&u=%2Fnetahtml%2FPTO%2Fsearch-bool.html&r=1&f=G&l=50&co1=AND&d=PTXT&s1=6798626.PN.&OS=PN/6798626&RS=PN/6798626
635 | TRUE | FALSE | The present invention provides a spin-valve magnetoresistance sensor in which are formed, on top of the substrate, free layers, and pinned layers, enclosing a nonmagnetic spacer layer, and an antiferromagnetic layer adjacent to the pinned layers. The sensor is also equipped with a back layer including at least two nonmagnetic metal layers adjacent to the free layers on the side of the free layers opposite the nonmagnetic spacer layer. The back layer has at least one nonmagnetic metal layer of Cu with high electrical conductivity, preferably formed adjacent to the free layers, as for example in a two-layer structure of Cu and Ru or a three-layer structure Ru/Cu/Ru. In addition to a high read output, fluctuations in H.sub.int with the film thickness of the back layer can be suppressed and sensor characteristics stabilized, and high recording densities can be realized. | 17970494 | http://patft.uspto.gov/netacgi/nph-Parser?Sect1=PTO2&Sect2=HITOFF&p=1&u=%2Fnetahtml%2FPTO%2Fsearch-bool.html&r=1&f=G&l=50&co1=AND&d=PTXT&s1=6798625.PN.&OS=PN/6798625&RS=PN/6798625
636 | TRUE | FALSE | A magnetization sensor for sensing write field characteristic of a perpendicular or longitudinal recording head such as may be used with a disc drive, and a method of manufacture therefor are disclosed. The sensor can be manufactured concurrently with the write head and incorporated therein. The magnetization sensor comprises a non-magnetic layer separating a hard magnetic layer and a soft magnetic layer, with electrical leads to provide a biasing and sensing current. The magnetization sensor can be either a giant magnetoresistive element or a tunneling magnetoresistive element, depending upon the non-magnetic layer used in the construction of the device. | 26793071 | http://patft.uspto.gov/netacgi/nph-Parser?Sect1=PTO2&Sect2=HITOFF&p=1&u=%2Fnetahtml%2FPTO%2Fsearch-bool.html&r=1&f=G&l=50&co1=AND&d=PTXT&s1=6798624.PN.&OS=PN/6798624&RS=PN/6798624
637 | TRUE | FALSE | Disclosed is a magnetoresistive magnetic field sensor wherein the sense current flows perpendicular to the plane of the layers of the sensor. The sensor is biased into a linear operating region of the transfer curve using the sense current or a permanent magnet in conjunction with the sense current. | 29272885 | http://patft.uspto.gov/netacgi/nph-Parser?Sect1=PTO2&Sect2=HITOFF&p=1&u=%2Fnetahtml%2FPTO%2Fsearch-bool.html&r=1&f=G&l=50&co1=AND&d=PTXT&s1=6798623.PN.&OS=PN/6798623&RS=PN/6798623
638 | TRUE | FALSE | A method for forming a magnetoresistive (MR) sensor element. There is first provided a substrate. There is then formed over the substrate a seed layer. There is then formed contacting a pair of opposite ends of the seed layer a pair of patterned conductor lead layer structures. There is then etched, while employing an ion etch method, the seed layer and the pair of patterned conductor lead layer structures to form an ion etched seed layer and a pair of ion etched patterned conductor lead layer structures. Finally, there is then formed upon the ion etched seed layer and the pair of ion etched patterned conductor lead layers structures a magnetoresistive (MR) layered structure. Within the magnetoresistive (MR) sensor element, the pair of patterned conductor lead layer structures may be formed within a pair of recesses within an ion etch recessed dielectric isolation layer. | 27663612 | http://patft.uspto.gov/netacgi/nph-Parser?Sect1=PTO2&Sect2=HITOFF&p=1&u=%2Fnetahtml%2FPTO%2Fsearch-bool.html&r=1&f=G&l=50&co1=AND&d=PTXT&s1=6798622.PN.&OS=PN/6798622&RS=PN/6798622
639 | TRUE | FALSE | A cleaning tape for a magnetic head system having a magnetoresistance effect head as a reproducing head, comprising a nonmagnetic support, and a cleaning layer containing a magnetic powder and a binder formed on one surface of said support, wherein said cleaning layer has a specific surface resistivity of 3.times.10.sup.3 to 5.times.10.sup.8 .OMEGA./cm.sup.2, does not cause performance failure due to the electrostatic breakdown of the magnetic head or the generation of an electric current, which does not cause performance failure due to electrostatic breakdown of a magnetic head or the generation of an electric current. | 18764006 | http://patft.uspto.gov/netacgi/nph-Parser?Sect1=PTO2&Sect2=HITOFF&p=1&u=%2Fnetahtml%2FPTO%2Fsearch-bool.html&r=1&f=G&l=50&co1=AND&d=PTXT&s1=6798617.PN.&OS=PN/6798617&RS=PN/6798617
640 | TRUE | FALSE | An apparatus and method for caching data in a disc storage system are provided. The disc storage system includes a host computer interface adapted to couple to a host computer, a disc storage medium having a disc surface and a spindle motor coupled to the disc adapted to rotate the disc. A transducer is positioned for reading and writing data on the disc surface. The system further includes a non-volatile magnetoresistive random access memory buffer adapted to temporarily store data during read and write operations and to store data during a power loss to the disc storage system. | 26950818 | http://patft.uspto.gov/netacgi/nph-Parser?Sect1=PTO2&Sect2=HITOFF&p=1&u=%2Fnetahtml%2FPTO%2Fsearch-bool.html&r=1&f=G&l=50&co1=AND&d=PTXT&s1=6798599.PN.&OS=PN/6798599&RS=PN/6798599
641 | TRUE | FALSE | In a magnetic recording playback device, since minimum redundant bytes required for satisfying a target error rate are added, the addition of more redundant bytes than are necessary is reduced, whereby overwrite of the drive due to the redundant bytes is reduced. The size of redundant bytes to be added in a formatter block is varied according to the defect condition or electric characteristic of a medium on which data are to be written, or the electric characteristics of a write head for writing the data and an MR head for reproducing the written data. | 18532422 | http://patft.uspto.gov/netacgi/nph-Parser?Sect1=PTO2&Sect2=HITOFF&p=1&u=%2Fnetahtml%2FPTO%2Fsearch-bool.html&r=1&f=G&l=50&co1=AND&d=PTXT&s1=6798595.PN.&OS=PN/6798595&RS=PN/6798595
642 | TRUE | FALSE | A coil interface allows a neurovascular coil system to be coupled to a magnetic resonance (MR) system. The neurovascular coil system has an array of coils including a birdcage coil, at least one spine coil, and at least one neck coil, with the MR system being equipped with a number of receivers. The coil interface includes a plurality of input ports, a plurality of output ports, and an interface circuit. The plurality of input ports are for coupling to the coils of the neruovascular coil system, and the plurality of output ports for coupling to the receivers of the MR system. The interface circuit enables the input ports and the output ports to be selectively interconnected, and thereby enables the neurovascular coil system to be selectively operated in (I) a neurovascular mode; (II) a high resolution brain mode; (III) a high speed brain mode; (IV) a high resolution brain and c-spine mode; (V) a cervical spine mode; and (VI) a volume neck mode. | 27374350 | http://patft.uspto.gov/netacgi/nph-Parser?Sect1=PTO2&Sect2=HITOFF&p=1&u=%2Fnetahtml%2FPTO%2Fsearch-bool.html&r=1&f=G&l=50&co1=AND&d=PTXT&s1=6798206.PN.&OS=PN/6798206&RS=PN/6798206
643 | TRUE | FALSE | Synchronizing MR images to the motion of a patient, e.g., to the beating of the heart, respiration of the lungs, or motion of a limb, by extracting timing information from the MR imaging data, itself, rather than relying solely on additional data acquired solely for timing. | 32824027 | http://patft.uspto.gov/netacgi/nph-Parser?Sect1=PTO2&Sect2=HITOFF&p=1&u=%2Fnetahtml%2FPTO%2Fsearch-bool.html&r=1&f=G&l=50&co1=AND&d=PTXT&s1=6798199.PN.&OS=PN/6798199&RS=PN/6798199
644 | TRUE | FALSE | Fabricating a magnetoresistive random access memory cell and a structure for a magnetoresistive random access memory cell begins by providing a substrate having a transistor formed therein. A contact element is formed electrically coupled to the transistor and a dielectric material is deposited within an area partially bounded by the contact element. A digit line is formed within the dielectric material, the digit line overlying a portion of the contact element. A conductive layer is formed overlying the digit line and in electrical communication with the contact element. | 32990332 | http://patft.uspto.gov/netacgi/nph-Parser?Sect1=PTO2&Sect2=HITOFF&p=1&u=%2Fnetahtml%2FPTO%2Fsearch-bool.html&r=1&f=G&l=50&co1=AND&d=PTXT&s1=6798004.PN.&OS=PN/6798004&RS=PN/6798004
645 | TRUE | FALSE | A novel magnetic read/write system, in which a fixed MR head serves to read magnetically recorded data from a magnetic recording medium as it operates at a relative speed of 2.0 to 5.0 m/s with respect to the magnetic recording medium comprising a non-magnetic support and a magnetic layer. A fatty acid ester represented by general formula (I): ##STR1## where R.sup.1 is a hydrocarbon having 4 or less carbons, and R.sup.2 is a straight-chain hydrocarbon having 12 or more carbons, exists between a read element of the MR head and the magnetic layer. This magnetic read/write system exhibits improved adherence to heads, running durability, and wear resistance of the tape in low temperature conditions as well as at room temperature. | 18901936 | http://patft.uspto.gov/netacgi/nph-Parser?Sect1=PTO2&Sect2=HITOFF&p=1&u=%2Fnetahtml%2FPTO%2Fsearch-bool.html&r=1&f=G&l=50&co1=AND&d=PTXT&s1=6797374.PN.&OS=PN/6797374&RS=PN/6797374
646 | TRUE | FALSE | Provided is a magnetic recording medium ensuring an adequate S/N even in high density magnetic recording, and tending not to electrostatically damage MR heads during recording and reproduction employing MR heads. A magnetic recording medium comprising a nonmagnetic layer comprising a nonmagnetic powder and a binder and a magnetic layer comprising a ferromagnetic metal powder or a ferromagnetic hexagonal ferrite powder and a binder in this order on at least one side of a nonmagnetic support, wherein said nonmagnetic layer comprises 10 to 50 mass parts of carbon black with a mean particle diameter of 10 to 30 nm per 100 mass parts of said nonmagnetic powder, said magnetic layer has a thickness equal to or less than 0.2 .mu.m, the standard deviation b of the average intensity a of elements due to said ferromagnetic powder as determined by electron-beam microanalysis is 0.03.ltoreq.b/a.ltoreq.0.4, and said magnetic layer has a center surface average roughness Ra equal to or less than 5 nm and a ten-point average roughness Rz equal to or less than 50 nm. | 19041629 | http://patft.uspto.gov/netacgi/nph-Parser?Sect1=PTO2&Sect2=HITOFF&p=1&u=%2Fnetahtml%2FPTO%2Fsearch-bool.html&r=1&f=G&l=50&co1=AND&d=PTXT&s1=6797373.PN.&OS=PN/6797373&RS=PN/6797373
647 | TRUE | FALSE | A method and apparatus for a recording head using a spin-dependent tunneling (SDT) junction. The SDT junction utilizes an aluminum oxide tunnel barrier. The tunnel barrier can be formed to a thickness comparable with a typical Cu spacer layer on a spin valve. With the SDT junction, current is applied perpendicular to the plane of the film. The SDT junctions can have high magneto-resistance up to 40%. The magnetoresistive qualities of a head design incorporating the SDT junction are not directly related to head resistance, head geometry, bias current and film thickness. The method can include forming a spin tunnel barrier by fashioning a stack into a bottom electrode, defining a junction, depositing a layer of insulator, performing a photoprocess, depositing an upper electrode layer and lifting off the top electrode layer to define the electrode. The stack can include a pinned layer, a barrier layer and a free layer. The pinned layer can include NiFe. The barrier layer can include AlO.sub.x. The free layer can include Co. The junction can be defined with an ion mill and the insulator can include Al.sub.2 O.sub.3. In addition, the top electrode layer can include Cu. | 32993375 | http://patft.uspto.gov/netacgi/nph-Parser?Sect1=PTO2&Sect2=HITOFF&p=1&u=%2Fnetahtml%2FPTO%2Fsearch-bool.html&r=1&f=G&l=50&co1=AND&d=PTXT&s1=6795280.PN.&OS=PN/6795280&RS=PN/6795280
648 | TRUE | FALSE | In a method for determining the position of at least one local antenna in an examination space of a magnetic resonance (MR) system, magnetic resonance signals emitted by a body arranged in the examination space are received by the at least one local antenna location-encoded in at least one coordinate direction, intensity values that are spatially resolved in the coordinate direction are generated from the received magnetic resonance signals, and the position of the local antenna in the coordinate direction is determined from a curve of the intensity values along the coordinate direction, the intensity values having been subjected as needed to post-processing. The determination of the position of the local antenna ensues by adapting a function to the curve of the intensity values, the function being manipulable to approximate the shape of a sensitivity profile of the local antenna, and the position of a maximum of the adapted function is utilized as the position of the local antenna. A noise-insensitive determination of the position of local antennas with high precision is achieved. | 27740357 | http://patft.uspto.gov/netacgi/nph-Parser?Sect1=PTO2&Sect2=HITOFF&p=1&u=%2Fnetahtml%2FPTO%2Fsearch-bool.html&r=1&f=G&l=50&co1=AND&d=PTXT&s1=6794872.PN.&OS=PN/6794872&RS=PN/6794872
649 | TRUE | FALSE | A magnetic memory device includes a magnetoresistance configured to store information. A first wiring is provided along a first direction. The first wiring has a function of applying a magnetic field to the magnetoresistance element. The first wiring has a first surface and a second surface. The second surface faces the magnetoresistance element and the first surface is opposite to it. The second surface is smaller in width than the first surface. | 31973257 | http://patft.uspto.gov/netacgi/nph-Parser?Sect1=PTO2&Sect2=HITOFF&p=1&u=%2Fnetahtml%2FPTO%2Fsearch-bool.html&r=1&f=G&l=50&co1=AND&d=PTXT&s1=6794696.PN.&OS=PN/6794696&RS=PN/6794696
650 | TRUE | FALSE | An electro-magnetic device, such as magnetic memory device, is disclosed that includes means for structuring, attenuating or eliminating stray fields at the boundaries that produce an offset in the magneto-resistive response. The device comprises a conductive first layer and the attenuating means comprises a sink layer, electro-magnetically coupled to the first layer, to attenuate the stray boundary magneto-resistive offset at a boundary of the first layer during electrical operation. | 29215644 | http://patft.uspto.gov/netacgi/nph-Parser?Sect1=PTO2&Sect2=HITOFF&p=1&u=%2Fnetahtml%2FPTO%2Fsearch-bool.html&r=1&f=G&l=50&co1=AND&d=PTXT&s1=6794695.PN.&OS=PN/6794695&RS=PN/6794695
651 | TRUE | FALSE | A magneto-resistive CrO.sub.2 polymer composite blend comprising 90-95% by weight of the polymer preferably Low Density Poly Ethylene, 5-10% by weight of magnetic filler preferably CrO.sub.2 and 2-4% by weight of an additive, prepared by the process of mixing the said polymer, said CrO.sub.2 and said additive in a mortar pestle to obtain a homogenous mixture, the said mixture is heated at a temperature of 95-100.degree. C. to obtain a blended melt, the said blended melt is then casted between two metal plates to obtain sheets by applying the pressure. | 11097109 | http://patft.uspto.gov/netacgi/nph-Parser?Sect1=PTO2&Sect2=HITOFF&p=1&u=%2Fnetahtml%2FPTO%2Fsearch-bool.html&r=1&f=G&l=50&co1=AND&d=PTXT&s1=6793841.PN.&OS=PN/6793841&RS=PN/6793841
652 | TRUE | FALSE | A method is provided for manufacturing a magnetoresistive device substructure. The substructure includes: a TMR element; a bias field inducing layer that covers the TMR element; and a front flux probe layer formed on the bias field inducing layer and introducing a signal flux to the TMR element. In the manufacturing method, the TMR element and a dummy element are first formed. The dummy element has a shape similar to the TMR element and located in a specific position with respect to the TMR element. Next, the bias field inducing layer is formed on the TMR element in a specific position referring to the position of the dummy element. At the same time, a dummy bias field inducing layer is formed in a position located off the dummy element. Next, the front flux probe layer and a dummy front flux probe layer are formed at the same time on the bias field inducing layer and the dummy element, respectively. | 18595432 | http://patft.uspto.gov/netacgi/nph-Parser?Sect1=PTO2&Sect2=HITOFF&p=1&u=%2Fnetahtml%2FPTO%2Fsearch-bool.html&r=1&f=G&l=50&co1=AND&d=PTXT&s1=6792670.PN.&OS=PN/6792670&RS=PN/6792670
653 | TRUE | FALSE | The invention includes a magnetoresistive memory device having a memory bit stack. The stack includes a first magnetic layer, a second magnetic layer, and a non-magnetic layer between the first and second magnetic layers. A first conductive line is proximate the stack and configured for utilization in reading information from the memory bit. The first conductive line is ohmically connecting with either the first or second magnetic layer. A second conductive line is spaced from the stack by a sufficient distance that the second conductive line is not ohmically connected to the stack, and is configured for utilization in writing information to the memory bit. The invention also includes methods of storing and retrieving information. | 21972745 | http://patft.uspto.gov/netacgi/nph-Parser?Sect1=PTO2&Sect2=HITOFF&p=1&u=%2Fnetahtml%2FPTO%2Fsearch-bool.html&r=1&f=G&l=50&co1=AND&d=PTXT&s1=6791870.PN.&OS=PN/6791870&RS=PN/6791870
654 | TRUE | FALSE | A tunneling magnetoresistive stack configured to operate in a current-perpendicular-to-plane mode has a plurality of layers including a barrier layer. The TMR stack has a plurality of layers including a barrier layer, wherein the barrier layer is comprised of an insulating material selected from a group consisting of HfO, HfAlO, ZrO, TiO, TaO or NdO. The TMR stack exhibits a low resistance-area (RA) product, a stable magnetoresistive (MR) ratio, a lower RA product, a higher breakdown voltage of the TMR stack and enhanced thermal stability. | 32930041 | http://patft.uspto.gov/netacgi/nph-Parser?Sect1=PTO2&Sect2=HITOFF&p=1&u=%2Fnetahtml%2FPTO%2Fsearch-bool.html&r=1&f=G&l=50&co1=AND&d=PTXT&s1=6791806.PN.&OS=PN/6791806&RS=PN/6791806
655 | TRUE | FALSE | A giant magnetoresistive (GMR) stack configured to operate in a current-perpendicular-to-plane (CPP) mode includes a ferromagnetic free layer, at least one synthetic antiferromagnet, at least one nonmagnetic spacer layer, and at least one antiferromagnetic pinning layer. The ferromagnetic free layer has a rotatable magnetic moment. The synthetic antiferromagnet includes a ferromagnetic reference layer having a fixed magnetic moment, a ferromagnetic pinned layer having a fixed magnetic moment, and a coupling layer positioned between the reference layer and the pinned layer, wherein the coupling layer is selected from the group consisting of Cu, Ag and CuAg. The nonmagnetic spacer layer is positioned between the free layer and the synthetic antiferromagnet. The antiferromagnetic pinning layer is positioned adjacent to the synthetic antiferromagnet. | 26810682 | http://patft.uspto.gov/netacgi/nph-Parser?Sect1=PTO2&Sect2=HITOFF&p=1&u=%2Fnetahtml%2FPTO%2Fsearch-bool.html&r=1&f=G&l=50&co1=AND&d=PTXT&s1=6791805.PN.&OS=PN/6791805&RS=PN/6791805
656 | TRUE | FALSE | Provided are a method of magnetic recording and reproducing capable of permitting high density recording on magnetic recording media even under the condition of high data transfer rates and yielding adequate recording and reproduction characteristics when an MR head is used in reproduction, and a magnetic recording medium capable of being used in this magnetic recording and reproducing method. The magnetic recording and reproducing method is a method for reproducing a signal magnetically recorded on a magnetic recording medium with a magnetoresistive (MR) head. The magnetic recording medium comprises a substantially nonmagnetic lower layer and a magnetic layer comprising a hexagonal ferrite ferromagnetic powder and a binder in this order on at least one side of a nonmagnetic support, in which said hexagonal ferrite ferromagnetic powder has a mean plate diameter ranging from 15 to 40 nm and a mean plate thickness ranging from 4 to 15 nm, and said magnetic layer has a coercive force Hc ranging from 143.3 to 318.4 kA/m, and said signal magnetically recorded has a maximum recording frequency ranging from 10 to 80 MHz. | 19078316 | http://patft.uspto.gov/netacgi/nph-Parser?Sect1=PTO2&Sect2=HITOFF&p=1&u=%2Fnetahtml%2FPTO%2Fsearch-bool.html&r=1&f=G&l=50&co1=AND&d=PTXT&s1=6791803.PN.&OS=PN/6791803&RS=PN/6791803
657 | TRUE | FALSE | A vehicle detecting system and method for use on a specific location such as an airport, including a sensor string nominally perpendicular to the direction of vehicle travel at the location. The sensor string includes at least one magnetic field sensor and a transmitter for transmitting signals from the at least one sensor to a monitoring point. A plurality of sensors is preferred. The transmitter includes a control unit for receiving the signals and a sender for sending the signals to the monitoring point. The preferred magnetic field sensor is a magnetoresisteive sensor having a field range of at least .+-.5 gauss. A preferred location for the sensor string is in a groove in the surface. | 25483177 | http://patft.uspto.gov/netacgi/nph-Parser?Sect1=PTO2&Sect2=HITOFF&p=1&u=%2Fnetahtml%2FPTO%2Fsearch-bool.html&r=1&f=G&l=50&co1=AND&d=PTXT&s1=6791474.PN.&OS=PN/6791474&RS=PN/6791474
658 | TRUE | FALSE | A tunneling magneto-resistance element forming an MTJ memory cell is connected between a bit line and a strap. In each memory cell column, the strap is shared by the plurality of tunneling magneto-resistance elements in the same row block. The access transistor is connected between strap and ground voltage, and is turned on/off in response to a corresponding word line. Storage data is read from the selected memory cell based on a comparison between results of data reading effected on a memory cell group coupled to the same strap before and after application of a predetermined magnetic field to the selected memory cell. | 29545251 | http://patft.uspto.gov/netacgi/nph-Parser?Sect1=PTO2&Sect2=HITOFF&p=1&u=%2Fnetahtml%2FPTO%2Fsearch-bool.html&r=1&f=G&l=50&co1=AND&d=PTXT&s1=6788571.PN.&OS=PN/6788571&RS=PN/6788571
659 | TRUE | FALSE | A magnetic tunnel junction sensor is provided having a laminated free layer comprising a first sublayer formed of Co--Fe in contact with a spacer layer and a second sublayer formed of Ni--Fe--Mo. The Ni--Fe--Mo material of the second sublayer has a magnetocrystalline anisotropy constant, k, that is much smaller than that of Ni--Fe. Due to the small value of k of the Ni--Fe--Mo material used to fabricate the second sublayer of the free layer, the thickness of the Co--Fe first sublayer may be increased to improve manufacturability while retaining a low net stiffness of the free layer for high sensitivity of the MTJ sensor in response to signal fields from data magnetically recorded on a disk. The thicker Co--Fe first sublayer results in a higher magnetoresistance coefficient of the improved MTJ sensor. | 32927305 | http://patft.uspto.gov/netacgi/nph-Parser?Sect1=PTO2&Sect2=HITOFF&p=1&u=%2Fnetahtml%2FPTO%2Fsearch-bool.html&r=1&f=G&l=50&co1=AND&d=PTXT&s1=6788502.PN.&OS=PN/6788502&RS=PN/6788502
660 | TRUE | FALSE | A nonlinear transition shift (NLTS) measurement procedure for read/write heads employing a giant magnetoresistive (GMR) merged heads. The method of this invention includes the pulse-shape distortion effects on recording nonlinearity, which can significantly affect the existing theoretical formulae for calculating nonlinearity correction factor from measured partial erasure values, and second-order approximation of equation of NLTS and nonlinearity correction factor. Transition broadening effects (TBE) and partial erasure (PE) are incorporated in the NLTS measurement procedure to permit accurate isolation of the NLTS from the unrelated TBE/PE and GMR nonlinear transfer characteristic (NTC). First, a fifth harmonic elimination (5HE) test is performed at bit period T to measure a first nonlinearity value X. Then two partial erasure (PE) tests are done at two different densities, one below the PE threshold to measure a second nonlinearity value X.sub.S and the other at the same density as the 5HE test to measure a third nonlinearity value X.sub.h. Finally, the NLTS is computed by combining the first, second and third nonlinearity values. | 28040588 | http://patft.uspto.gov/netacgi/nph-Parser?Sect1=PTO2&Sect2=HITOFF&p=1&u=%2Fnetahtml%2FPTO%2Fsearch-bool.html&r=1&f=G&l=50&co1=AND&d=PTXT&s1=6788481.PN.&OS=PN/6788481&RS=PN/6788481
661 | TRUE | FALSE | A method of correcting distortions in magnetic resonance (MR) data is described. The method comprises providing distorted MR data of an object of interest and distortion parameters for one or more generic objects, determining transformation parameters correlating the object of interest and one or more of the generic objects, and processing the distorted MR data taking into account the distortion parameters and the transformation parameters to obtain corrected MR data. | 29797157 | http://patft.uspto.gov/netacgi/nph-Parser?Sect1=PTO2&Sect2=HITOFF&p=1&u=%2Fnetahtml%2FPTO%2Fsearch-bool.html&r=1&f=G&l=50&co1=AND&d=PTXT&s1=6788062.PN.&OS=PN/6788062&RS=PN/6788062
662 | TRUE | FALSE | There is provided an MR manufacturing method comprising a film-forming process for forming a multilayer film including at least an antiferromagnetic layer 4, a fixed layer 3 and a spacer layer 5, a first patterning process for patterning the multilayer film after a predetermined pattern, a filing process for filling up the circumference of the patterned multilayer film, with an insulating layer 13 a process for forming a magnetic flux guide layer or a free layer also acting as the magnetic flux guide layer over this insulating layer 13 and the patterned multilayer film and a second patterning process by beam etching for simultaneously patterning the magnetic flux guide layer and the above-mentioned multilayer film to form the above-mentioned multilayer structure portion, wherein an incident angle of the etching beam are selected so that an angle .theta. of an etching surface relative to a normal is selected in a range of from 10.degree..ltoreq..theta..ltoreq.40.degree., preferably, 15.degree..ltoreq..theta..ltoreq.35.degree.. Thus, etch rates of the materials composing the multilayer structure portion and materials compoising the insulating layer become nearly equal, whereby etchings at the respective portions can be achieved satisfactorily with high accuracy. As a result, characteristics of the magneto-resistive effect element and the magneto-resistive effect type magnetic head can be stabilized, and the yield thereof can be improved. | 18828539 | http://patft.uspto.gov/netacgi/nph-Parser?Sect1=PTO2&Sect2=HITOFF&p=1&u=%2Fnetahtml%2FPTO%2Fsearch-bool.html&r=1&f=G&l=50&co1=AND&d=PTXT&s1=6787369.PN.&OS=PN/6787369&RS=PN/6787369
663 | TRUE | FALSE | An onboard electronic lapping guide for lapping a magneto-resistive head having a magneto-resistive sensor element disposed for electrical communication with a pair of sensor electrical leads. The lapping guide includes an electronic lapping guide resistive element disposed for electrical communication with the sensor electrical leads. The resistive element has a predetermined height in a lapping direction and is adapted to produce an electrical resistance in the presence of a lapping current that increases as said resistive element height is reduced during lapping. A lapping method and a method of forming the onboard electronic lapping guide are also disclosed. | 32297639 | http://patft.uspto.gov/netacgi/nph-Parser?Sect1=PTO2&Sect2=HITOFF&p=1&u=%2Fnetahtml%2FPTO%2Fsearch-bool.html&r=1&f=G&l=50&co1=AND&d=PTXT&s1=6786803.PN.&OS=PN/6786803&RS=PN/6786803
664 | TRUE | FALSE | A magnetoresistance sensor includes a substrate and a sensor structure deposited upon the substrate and having a first lateral side and a second lateral side. The sensor structure includes a layered transverse biasing structure, a free layer deposited upon the layered transverse biasing structure, and a cap layer deposited upon a central portion of the free layer but not upon a side portion of the free layer adjacent to each lateral side. Longitudinal hard biasing structures are disposed laterally adjacent to the lateral sides of the sensor structure. Each longitudinal hard biasing structure has a magnetic seed layer deposited upon the substrate, the respective lateral side of the sensor structure, and the respective side portion of the free layer. A magnetic hard bias layer is deposited upon the seed layer. | 28790344 | http://patft.uspto.gov/netacgi/nph-Parser?Sect1=PTO2&Sect2=HITOFF&p=1&u=%2Fnetahtml%2FPTO%2Fsearch-bool.html&r=1&f=G&l=50&co1=AND&d=PTXT&s1=6785103.PN.&OS=PN/6785103&RS=PN/6785103
665 | TRUE | FALSE | The first and second side surfaces of either a bottom spin valve sensor or a top spin valve sensor are notched so as to enable a reduction in the magnetoresistive coefficient of side portions of the sensor beyond the track width region thereby minimizing side reading by the sensor. The first and second notches of the spin valve sensor are then filled with layers in various embodiments of the invention to complete the spin valve sensor. | 25420983 | http://patft.uspto.gov/netacgi/nph-Parser?Sect1=PTO2&Sect2=HITOFF&p=1&u=%2Fnetahtml%2FPTO%2Fsearch-bool.html&r=1&f=G&l=50&co1=AND&d=PTXT&s1=6785101.PN.&OS=PN/6785101&RS=PN/6785101
666 | TRUE | FALSE | The present invention provides a magnetic head having improved characteristics, using a magnetoresistive device in which current flows across the film plane such as a TMR device. In a first magnetic head of the present invention, when the area of a non-magnetic layer is defined as a device cross-section area, and the area of a yoke is defined as a yoke area, viewed along the direction perpendicular to the surface of the substrate over which the yoke and the magnetoresistive device are formed, then the device cross-section area is not less than 30% of the yoke area, so that a resistance increase of the device cross-section area is suppressed. In a second magnetic head of the present invention, a magnetoresistive device is formed on a substrate, and a yoke is provided above a non-magnetic layer constituting the device. In a third magnetic head of the present invention, the free layer of the magnetoresistive device includes at least two magnetic films and at least one non-magnetic film that are laminated alternately, and the thickness of the non-magnetic layer is not less than 2 nm and not more than 10 nm, and magnetostatic coupling is dominant. In a fourth magnetic head of the present invention, a magnetic gap is provided adjacent to the magnetoresistive device and the magnetic films are coupled antiferromagnetically. | 18620560 | http://patft.uspto.gov/netacgi/nph-Parser?Sect1=PTO2&Sect2=HITOFF&p=1&u=%2Fnetahtml%2FPTO%2Fsearch-bool.html&r=1&f=G&l=50&co1=AND&d=PTXT&s1=6785100.PN.&OS=PN/6785100&RS=PN/6785100
667 | TRUE | FALSE | A read head is provided having having ultrathin read gap layers with improved insulative properties between a magnetoresistive sensor and ferromagnetic shield layers. The read head comprises a magnetoresistive sensor with first and second shield cap layers made of high resistivity permeable magnetic material formed between the first and second ferromagnetic shields and the first and second insulative read gap layers, respectively. The shield cap layers made of Fe--Hf--O.sub.x material, or alternatively, the Mn--Zn ferrite material provide highly resistive or insulating soft ferromagnetic layers which add to the electrically insulative read gap layers to provide increased electrical insulation of the spin valve sensor from the metallic ferromagnetic shields while not adding to the magnetic read gap of the read head. The extra insulation provided by the highly resistive shield cap layers makes it possible to use ultrathin insulative first and second read gap layers without increased risk of electrical shorting between the spin valve sensor and the ferromagnetic first and second shields. | 27658998 | http://patft.uspto.gov/netacgi/nph-Parser?Sect1=PTO2&Sect2=HITOFF&p=1&u=%2Fnetahtml%2FPTO%2Fsearch-bool.html&r=1&f=G&l=50&co1=AND&d=PTXT&s1=6785099.PN.&OS=PN/6785099&RS=PN/6785099
668 | TRUE | FALSE | In a tunneling magneto-resistance element, first and second free magnetic layers have a magnetization direction according to storage data. The first and second magnetic layers are arranged with an intermediate layer interposed therebetween. The intermediate layer is formed from a non-magnetic conductor. In data write operation, a data write current having a direction according to a write data level is supplied to the intermediate layer. A magnetic field generated by the current flowing through the intermediate layer magnetizes the first and second free magnetic layers with a looped manner. | 26619821 | http://patft.uspto.gov/netacgi/nph-Parser?Sect1=PTO2&Sect2=HITOFF&p=1&u=%2Fnetahtml%2FPTO%2Fsearch-bool.html&r=1&f=G&l=50&co1=AND&d=PTXT&s1=6781874.PN.&OS=PN/6781874&RS=PN/6781874
669 | TRUE | FALSE | A magnetic memory includes first and second magnetoresistance effect elements (C1, C2) stacked on and under a first wiring (BL); and second and third wirings (DL1, DL2) extending perpendicularly to the first wiring (BL), such that one of two values of two-valued information is recorded by supplying a current to the first wiring while supplying a current to the second and third wirings respectively, and thereby simultaneously reverting magnetization in recording layers of the first and second magnetoresistance effect elements to predetermined directions respectively; and a difference between output signals obtained from the first and second magnetoresistance effect elements by supplying a sense current thereto via the first wiring is detected and read out as one of two values of the two-valued information. | 27667392 | http://patft.uspto.gov/netacgi/nph-Parser?Sect1=PTO2&Sect2=HITOFF&p=1&u=%2Fnetahtml%2FPTO%2Fsearch-bool.html&r=1&f=G&l=50&co1=AND&d=PTXT&s1=6781872.PN.&OS=PN/6781872&RS=PN/6781872
670 | TRUE | FALSE | A magnetic random access memory using magnetic domain drag and giant magnetoresistance (GMR) or tunnel magnetoresistance (TMR) and a method of operating the same, wherein the magnetic random access memory includes a data storage unit including a fixed layer, a non-magnetic layer, and a free layer having two ends; a data input means electrically connected to both ends of the free layer, for applying current to the free layer to input data into the data storage unit; and a data output means electrically connected to the free layer and the fixed layer to output data stored in the data storage unit. Accordingly, a magnetic random access memory according to the present invention has superior performance than one using a switching field to record data. | 19716991 | http://patft.uspto.gov/netacgi/nph-Parser?Sect1=PTO2&Sect2=HITOFF&p=1&u=%2Fnetahtml%2FPTO%2Fsearch-bool.html&r=1&f=G&l=50&co1=AND&d=PTXT&s1=6781871.PN.&OS=PN/6781871&RS=PN/6781871
671 | TRUE | FALSE | A tunneling magnetoresistive (TMR) stack configured to operate in a current-perpendicular-to-plane (CPP) mode has a plurality of layers including a spin valve and a barrier layer. The spin valve is used to inject a spin polarized sense current into the barrier layer for increasing a magnetoresistive (MR) ratio of the TMR stack. | 26732678 | http://patft.uspto.gov/netacgi/nph-Parser?Sect1=PTO2&Sect2=HITOFF&p=1&u=%2Fnetahtml%2FPTO%2Fsearch-bool.html&r=1&f=G&l=50&co1=AND&d=PTXT&s1=6781801.PN.&OS=PN/6781801&RS=PN/6781801
672 | TRUE | FALSE | A magnetic layer which is exchange-coupled to an antiferromagnetic layer and given an exchange bias therefrom is laminated via a non-magnetic layer on another magnetic layer to form an MR film. The antiferromagnetic layer (PtMn, PdMn or NiMn) is laminated on a ground layer (Zr, Hf, Zr--Hf, Zr--Co, Zr--Au, Ni--O, Co--O or Fe--O) so that the antiferromagnetic layer has a surface of an average roughness of 1-5 .ANG.. A conduction layer is formed adjacent to the magnetic layer for sensing a magnetic field. The conduction layer is made of Cu, Ag, Au or an alloy composed of two selected therefrom. A layer made of Zr, Ta, Zr--O, Ta--O or a mixture thereof is laminated on the conduction layer. The MR film exhibits a large resistance variation linearly at near zero magnetic field with an excellent thermal stability. | 15416051 | http://patft.uspto.gov/netacgi/nph-Parser?Sect1=PTO2&Sect2=HITOFF&p=1&u=%2Fnetahtml%2FPTO%2Fsearch-bool.html&r=1&f=G&l=50&co1=AND&d=PTXT&s1=6781800.PN.&OS=PN/6781800&RS=PN/6781800
673 | TRUE | FALSE | A current perpendicular-to-the-plane (CPP) structure spin valve magnetoresistive (MR) transducer includes an insulating layer. A pinned or free ferromagnetic layer serves to space or isolate the insulating layer from a non-magnetic spacer layer interposed between the pinned and free ferromagnetic layers. The sensing current is allowed to penetrate through the insulating layer. Fine pin-holes generally formed in the insulating layer are supposed to enable migration of electrons through the insulating layer. Similar to the situation in which the sensing current is allowed to flow through a reduced sectional area, a larger variation can be obtained in response to the inversion of the magnetization in the free ferromagnetic layer. The spin valve MR transducer is expected to greatly contribute to realization of a still higher recording density. Moreover, the spin valve MR transducer is also expected to exhibit an electric resistance approximately equal to a tenth part of that of a well-known tunnel junction magnetoresistive (TMR) element. Accordingly, a thermal noise can significantly be suppressed in the spin valve MR transducer as compared with the TMR element. | 18822571 | http://patft.uspto.gov/netacgi/nph-Parser?Sect1=PTO2&Sect2=HITOFF&p=1&u=%2Fnetahtml%2FPTO%2Fsearch-bool.html&r=1&f=G&l=50&co1=AND&d=PTXT&s1=6781799.PN.&OS=PN/6781799&RS=PN/6781799
674 | TRUE | FALSE | A CPP sensor includes a free layer which is located between first and second spacer layers and the first and second spacer layers are located between first and second AP pinned layer structures. Each of the AP pinned layer structures has first and second AP pinned layers with the first AP pinned layer of the first AP pinned layer structure interfacing the first spacer layer and the first AP pinned layer of the second AP pinned layer structure interfacing the second spacer layer. The second AP pinned layer of each of the first and second AP pinned layer structures is composed of a material which causes each AP pinned layer structure to be self-pinned. This eliminates the need for first and second antiferromagnetic (AFM) pinning layers so that the gaps of a read head employing the sensor and the resistance of the sensor are reduced to increase the linear read bit density of the read head and the magnetoresistive coefficient of the sensor respectively. | 30115051 | http://patft.uspto.gov/netacgi/nph-Parser?Sect1=PTO2&Sect2=HITOFF&p=1&u=%2Fnetahtml%2FPTO%2Fsearch-bool.html&r=1&f=G&l=50&co1=AND&d=PTXT&s1=6781798.PN.&OS=PN/6781798&RS=PN/6781798
675 | TRUE | FALSE | In axial magnetic bearing apparatus in which a rotary disc made of a magnetic material is fixedly attached to a rotating shaft, and electromagnets are disposed on opposite sides of the rotary disc so as to have suitable very small distances therefrom respectively, so as to bear the rotating shaft axially in a non-contact state, a deep groove for forming an air layer having large magneto-resistance is provided all over the outer circumference of the rotary disc. Thus, formation of a magnetic circuit not contributing to position control is relieved, and the weight of the disc is reduced so that the position control performance of the axial magnetic bearing and the natural frequency of a rotor are improved. | 14236847 | http://patft.uspto.gov/netacgi/nph-Parser?Sect1=PTO2&Sect2=HITOFF&p=1&u=%2Fnetahtml%2FPTO%2Fsearch-bool.html&r=1&f=G&l=50&co1=AND&d=PTXT&s1=6781269.PN.&OS=PN/6781269&RS=PN/6781269
676 | TRUE | FALSE | A magnetoresistve memory device includes a magnetoresistive element and a wiring for applying a magnetic field to the magnetoresistive element. The wiring includes two or more conductive wires that extend in the same direction. A plurality of conductive wires is used to apply a magnetic field to a single magnetoresistive element, thereby achieving high-speed response and suppressing crosstalk. | 18859964 | http://patft.uspto.gov/netacgi/nph-Parser?Sect1=PTO2&Sect2=HITOFF&p=1&u=%2Fnetahtml%2FPTO%2Fsearch-bool.html&r=1&f=G&l=50&co1=AND&d=PTXT&s1=6778427.PN.&OS=PN/6778427&RS=PN/6778427
677 | TRUE | FALSE | A magneto-resistive effect memory element according to the present invention includes a first ferromagnetic film; a second ferromagnetic film; a first nonmagnetic film provided between the first ferromagnetic film and the second ferromagnetic film, a first conductive film for generating a magnetic field for causing magnetization inversion in at least one of the first ferromagnetic film and the second ferromagnetic film, the first conductive film not being electrically in contact with the first ferromagnetic film or the second ferromagnetic film; and a second conductive film and a third conductive film for supplying an electric current to the first ferromagnetic film, the first nonmagnetic film, and the second ferromagnetic film. The first ferromagnetic film and the second ferromagnetic film have different magnetization inversion characteristics with respect to the magnetic field, and the first nonmagnetic film contains at least a nitride. | 26550170 | http://patft.uspto.gov/netacgi/nph-Parser?Sect1=PTO2&Sect2=HITOFF&p=1&u=%2Fnetahtml%2FPTO%2Fsearch-bool.html&r=1&f=G&l=50&co1=AND&d=PTXT&s1=6778425.PN.&OS=PN/6778425&RS=PN/6778425
678 | TRUE | FALSE | A magnetic random access memory (MRAM) device having parallel memory planes is disclosed. Each memory plane includes a first magneto-resistive cross point plane of memory cells, a second magneto-resistive cross point plane of memory cells, a plurality of conductive word lines shared between the first and second planes of memory cells, a first plurality of bit lines, each of the first plurality of bit lines coupling one or more cells from the first plane to at least one other memory cell in the first plane, a second plurality of bit lines, each of the second plurality of bit lines coupling one or more cells from the second plane to at least one other memory cell in the second plane, and a plurality of unidirectional elements. Further, the one unidirectional element couples a first memory cell from the first plane to a selected word line and a selected bit line in a first conductive direction and a second unidirectional element couples a second cell from the second plane to the selected word line and selected bit line in a second conductive direction. The device further provides for a unidirectional conductive path to form from a memory cell in the first plane to a memory cell in the second plane sharing the same bit line. | 27765436 | http://patft.uspto.gov/netacgi/nph-Parser?Sect1=PTO2&Sect2=HITOFF&p=1&u=%2Fnetahtml%2FPTO%2Fsearch-bool.html&r=1&f=G&l=50&co1=AND&d=PTXT&s1=6778421.PN.&OS=PN/6778421&RS=PN/6778421
679 | TRUE | FALSE | A current-in-the-plane (CIP) giant magnetoresistive (GMR) spin valve sensor has its free layer magnetization stabilized by longitudinal biasing through the use of free layer end-region antiferromagnetic exchange coupling. An antiparallel coupling (APC) layer, such as Ru, is formed on the free layer and a ferromagnetic bias layer is formed on the APC layer. The bias layer is a continuous layer that extends across the entire width of the free layer. The central region of the bias layer is formed of nonmagnetic oxides of one or more of the elements making up the bias layer, with the bias layer end regions remaining ferromagnetic. The oxidized central region of the bias layer defines the central active trackwidth region of the underlying free layer. The ferromagnetic end regions of the bias layer are antiferromagnetically coupled across the APC layer to the corresponding underlying free layer end regions to provide the longitudinal biasing. | 31976620 | http://patft.uspto.gov/netacgi/nph-Parser?Sect1=PTO2&Sect2=HITOFF&p=1&u=%2Fnetahtml%2FPTO%2Fsearch-bool.html&r=1&f=G&l=50&co1=AND&d=PTXT&s1=6778364.PN.&OS=PN/6778364&RS=PN/6778364
680 | TRUE | FALSE | There is provided a magnetoresistive head which can realize high sensitivity and low noise even when the reading track is being reduced. Longitudinal biasing is performed to a ferromagnetic free layer whose magnetization is rotated according to an external magnetic field by providing unidirectional magnetic anisotropy by exchange coupling to an antiferromagnetic layer. A hard magnetic film is arranged at the edge of a magnetoresistive film to reduce an effective reading track width. | 19084958 | http://patft.uspto.gov/netacgi/nph-Parser?Sect1=PTO2&Sect2=HITOFF&p=1&u=%2Fnetahtml%2FPTO%2Fsearch-bool.html&r=1&f=G&l=50&co1=AND&d=PTXT&s1=6778363.PN.&OS=PN/6778363&RS=PN/6778363
681 | TRUE | FALSE | A process, computer program product, and apparatus for detecting and quantifying crosstalk instability in a read/write mechanism are provided. A write current is varied in a write circuit for exciting the write head. Measurements are taken of a magnetoresistive impedance of a read current of a read circuit. Measurements are also taken of a signal amplitude in the read circuit. A bit error rate of the overall system is also measured. The read/write mechanism is failed if the signal amplitude changes by a predetermined amount during the varying of the write current. Likewise, the read/write mechanism is failed if the error rate changes by a predetermined amount during the varying of the write current. The write-to-read signal coupling of HGA (Head Gimbal Assembly) and HSA (Head Stack Assembly), including GMR sensor, suspension and flex cable on the actuator arm, can be evaluated at component design level. The methodologies successfully simulate GMR cross talk instability inside a drive on magnetic testers. Therefore, a good prediction of drive failure rate can be achieved. | 31976224 | http://patft.uspto.gov/netacgi/nph-Parser?Sect1=PTO2&Sect2=HITOFF&p=1&u=%2Fnetahtml%2FPTO%2Fsearch-bool.html&r=1&f=G&l=50&co1=AND&d=PTXT&s1=6777929.PN.&OS=PN/6777929&RS=PN/6777929
682 | TRUE | FALSE | A magnetoresistive tunnel element includes first and second electrodes and a tunnel barrier disposed between the two electrodes, the tunnel barrier having at least two barrier layers made of different barrier materials, the profile of a quantum mechanical barrier height within the tunnel barrier being asymmetrical and the conductivity of the tunnel element, therefore, being dependent on the polarity of a voltage U.sub.m between the two electrodes. Also provided is a magnetoresistive memory cell, a cell array of magnetoresistive memory cells, and a memory device having cell arrays. | 27588061 | http://patft.uspto.gov/netacgi/nph-Parser?Sect1=PTO2&Sect2=HITOFF&p=1&u=%2Fnetahtml%2FPTO%2Fsearch-bool.html&r=1&f=G&l=50&co1=AND&d=PTXT&s1=6777731.PN.&OS=PN/6777731&RS=PN/6777731
683 | TRUE | FALSE | Intraoperative ultrasound (US) is integrated with stereotactic systems, where a system interactively registers two-dimensional (2D) US and three-dimensional (3D) magnetic resonance (MR) images. The registration is based on tracking a US probe with a bC magnetic position sensor. A transformation algorithm is performed to transform coordinates of points between two different spaces, where MR and US image spaces are independently registered with the position sensor space and where coordinate points can be registered between the MR and US spaces. A calibration procedure can be performed, and a phantom can be used to determine and analyze registration errors. The registered MR images can reconstructed using either zero-order or first-order interpolation. | 32830749 | http://patft.uspto.gov/netacgi/nph-Parser?Sect1=PTO2&Sect2=HITOFF&p=1&u=%2Fnetahtml%2FPTO%2Fsearch-bool.html&r=1&f=G&l=50&co1=AND&d=PTXT&s1=6775404.PN.&OS=PN/6775404&RS=PN/6775404
684 | TRUE | FALSE | An integrated magnetoresistive semiconductor memory system, in which n memory cells that contain two magnetic layers each separated by a thin dielectric barrier, and associated word lines and bit lines that cross one another are vertically stacked in n layers. The system further contains a decoding circuit for selecting one of the n memory layers. The decoding circuit, on both ends of a word line or a bit line, is provided with one configuration each that contains n layer selecting transistors for selecting one of the n memory layers, and with a line selection transistor for selecting the respective horizontal word line or bit line on which a voltage is to be impressed. | 7663529 | http://patft.uspto.gov/netacgi/nph-Parser?Sect1=PTO2&Sect2=HITOFF&p=1&u=%2Fnetahtml%2FPTO%2Fsearch-bool.html&r=1&f=G&l=50&co1=AND&d=PTXT&s1=6775182.PN.&OS=PN/6775182&RS=PN/6775182
685 | TRUE | FALSE | A trilayer seed layer structure is employed between a first read gap layer and a spin valve sensor for improving the magnetic and giant magnetoresistive properties and the thermal stability. In the spin valve sensor, the trilayer seed layer structure is located between a first read gap layer and a ferromagnetic free layer. The antiferromagnetic pinning layer is preferably nickel manganese (Ni--Mn). The trilayer seed layer structure includes a first seed layer that is a first metallic oxide, a second seed layer that is a second metallic oxide and a third seed layer that is a nonmagnetic metal. A preferred embodiment is a first seed layer of nickel oxide (NiO), a second seed layer of nickel manganese oxide (NiMnO.sub.x), and a third seed layer of copper (Cu). | 23703627 | http://patft.uspto.gov/netacgi/nph-Parser?Sect1=PTO2&Sect2=HITOFF&p=1&u=%2Fnetahtml%2FPTO%2Fsearch-bool.html&r=1&f=G&l=50&co1=AND&d=PTXT&s1=6775111.PN.&OS=PN/6775111&RS=PN/6775111
686 | TRUE | FALSE | A magnetoresistance effect device has the basic structure of substrate/sublayer/NiFe layer/CoFe layer/non-magnetic layer/fixed magnetic layer/antiferromagnetic layer. The sublayer may be Ta at a film thickness of not less than 0.2 nm but less than 3.0 nm, or Hf at a film thickness of not less than 0.2 nm but not greater than 1.5 nm, or Zr at a film thickness of not less than 0.2 nm but not greater than 2.5 nm. It is permissible to use only an NiFe layer instead of the NiFe layer/CoFe layer. | 14869531 | http://patft.uspto.gov/netacgi/nph-Parser?Sect1=PTO2&Sect2=HITOFF&p=1&u=%2Fnetahtml%2FPTO%2Fsearch-bool.html&r=1&f=G&l=50&co1=AND&d=PTXT&s1=6775110.PN.&OS=PN/6775110&RS=PN/6775110
687 | TRUE | FALSE | A magnetic field sensor is described incorporating a plurality of magnetic stripes spaced apart on the surface of a substrate such that the stray magnetic fields at the ends of the magnetic stripes are magnetostatically coupled and the magnetic stripes are magnetized respectively in alternating directions, nonmagnetic conductive material positioned in the spaces between the magnetic stripes and electrodes for passing current crosswise through the plurality of magnetic stripes to detect a change in resistance by the giant magnetoresistive effect (MGR). The invention overcomes the problem of detecting low magnetic fields since the magnetic fields required to saturate magnetic stripes depends on the magnetostatic coupling which in turn can be controlled by the geometry and position of the magnetic stripes in the sensor. | 23643317 | http://patft.uspto.gov/netacgi/nph-Parser?Sect1=PTO2&Sect2=HITOFF&p=1&u=%2Fnetahtml%2FPTO%2Fsearch-bool.html&r=1&f=G&l=50&co1=AND&d=PTXT&s1=6775109.PN.&OS=PN/6775109&RS=PN/6775109
688 | TRUE | FALSE | A magnetic head for reading information from a magnetic medium is provided. The magnetic head includes a substrate, having a substrate thermal coefficient of expansion, and a read element positioned above the substrate. The head also includes a shield, positioned above the substrate and adjacent the read element, which has a shield thermal coefficient of expansion that substantially matches the substrate thermal coefficient of expansion. The shield absorbs stray magnetic fields from the magnetic medium, which emanate from stored data that is adjacent to a data element that is directly beneath and read by the magnetoresistive read element. This shield may also serve to provide electrical contact for the read element. The magnetic thermal coefficient of expansion and electrical properties of the shield may be suitably optimized through appropriate choice of component materials and structure. | 26823914 | http://patft.uspto.gov/netacgi/nph-Parser?Sect1=PTO2&Sect2=HITOFF&p=1&u=%2Fnetahtml%2FPTO%2Fsearch-bool.html&r=1&f=G&l=50&co1=AND&d=PTXT&s1=6775108.PN.&OS=PN/6775108&RS=PN/6775108
689 | TRUE | FALSE | A circuit and method are presented for detecting a fault in a magneto-resistive head (18). The circuit includes a bias circuit (50) to produce a bias voltage across the head (18) and a pair of resistors (68,70) in series with the head (18) connected to the bias circuit (50) to carry a current (I.sub.VMR) from the bias circuit (50) in common with the head. A circuit (102,102') is provided to determine a ratio of a voltage across the head (18) with respect to a voltage across the head (18) and the pair of resistors (68,70), and a circuit (104,106,104',106') is provided for indicating a fault if the ratio falls outside a predetermined range. | 25493388 | http://patft.uspto.gov/netacgi/nph-Parser?Sect1=PTO2&Sect2=HITOFF&p=1&u=%2Fnetahtml%2FPTO%2Fsearch-bool.html&r=1&f=G&l=50&co1=AND&d=PTXT&s1=6775078.PN.&OS=PN/6775078&RS=PN/6775078
690 | TRUE | FALSE | A method of fabricating a nano-scale resistance cross-point memory array includes preparing a silicon substrate; depositing silicon oxide on the substrate to a predetermined thickness; forming a nano-scale trench in the silicon oxide; depositing a first connection line in the trench; depositing a memory resistor layer in the trench on the first connection line; depositing a second connection line in the trench on the memory resistor layer; and completing the memory array. A cross-point memory array includes a silicon substrate; a first connection line formed on the substrate; a colossal magnetoresistive layer formed on the first connection line; a silicon nitride layer formed on a portion of the colossal magnetoresistive layer; and a second connection line formed adjacent the silicon nitride layer and on the colossal magnetoresistive layer. | 32824859 | http://patft.uspto.gov/netacgi/nph-Parser?Sect1=PTO2&Sect2=HITOFF&p=1&u=%2Fnetahtml%2FPTO%2Fsearch-bool.html&r=1&f=G&l=50&co1=AND&d=PTXT&s1=6774004.PN.&OS=PN/6774004&RS=PN/6774004
691 | TRUE | FALSE | Provided is a magnetic recording medium exhibiting high C/N ratio and suited to high-density magnetic recording, particularly, to reproduction with MR heads. The magnetic recording medium comprises a nonmagnetic powder and a binder and a magnetic layer comprising a ferromagnetic powder and a binder in this order on a flexible nonmagnetic support. The magnetic layer has an average thickness ranging from 0.02 to 0.2 .mu.m, the ferromagnetic powder contained in the magnetic layer is a plate-shaped hexagonal ferrite ferromagnetic powder having an average plate diameter of 10 to 40 nm, the ratio of a volume of magnetic reversal to a volume of magnetic material particles is equal to or less than 3, the magnetic layer has a coercive force Hc equal to or higher than 159 kA/m, and components magnetically reversing in the magnetic field of 80 kA/m or less are less than 1 percent in the magnetization distribution of the magnetic layer. | 19075577 | http://patft.uspto.gov/netacgi/nph-Parser?Sect1=PTO2&Sect2=HITOFF&p=1&u=%2Fnetahtml%2FPTO%2Fsearch-bool.html&r=1&f=G&l=50&co1=AND&d=PTXT&s1=6773788.PN.&OS=PN/6773788&RS=PN/6773788
692 | TRUE | FALSE | Disclosed are a fast, highly-integrated and highly-reliable magnetoresistive random access memory (MRAM) and a semiconductor device which uses the MRAM. The semiconductor device performs the read-out operation of the MRAM using memory cells for storing information by using a change in magnetoresistance of a magnetic tunnel junction (MTJ) element with a high S/N ratio. Each memory cell includes an MTJ element and a bipolar transistor. The read-out operation is carried out by selecting a word line, amplifying a current flowing in the MTJ element of a target memory cell by the bipolar transistor and outputting the-amplified current to an associated read data line. | 19017444 | http://patft.uspto.gov/netacgi/nph-Parser?Sect1=PTO2&Sect2=HITOFF&p=1&u=%2Fnetahtml%2FPTO%2Fsearch-bool.html&r=1&f=G&l=50&co1=AND&d=PTXT&s1=6771535.PN.&OS=PN/6771535&RS=PN/6771535
693 | TRUE | FALSE | The present application provides a magneto-resistive element excellent in symmetry of playback waveforms. The basic construction of the present application is as follows. That is, a magnetic layer 13, an insulating layer 14, and a magnetic layer 15 are laminated; a power supply 18 for applying a voltage between two magnetic layers is provided; an anti-ferromagnetic layer 16 is laminated on the magnetic layer 15, direction of which magnetization is substantially parallel or counter-parallel with a detecting direction of an external magnetic field, and when the external magnetic field is not present, a power supply 17 for causing a current to flow in a non-magnetic metal layer 12 and in an inner direction of a layer surface thereof is provided so that a direction of magnetization of the magnetic layer 13 is substantially at right angles to the detecting direction of the external magnetic field; and there is provided a signal detector 19 for detecting a change of current tunneling through an insulating layer when the direction of magnetization of the magnetic layer 13 is changed by the external magnetic field. | 18477102 | http://patft.uspto.gov/netacgi/nph-Parser?Sect1=PTO2&Sect2=HITOFF&p=1&u=%2Fnetahtml%2FPTO%2Fsearch-bool.html&r=1&f=G&l=50&co1=AND&d=PTXT&s1=6771474.PN.&OS=PN/6771474&RS=PN/6771474
694 | TRUE | FALSE | The present invention provides a magnetoresistive element that includes a pair of magnetic layers and an intermediate layer between the magnetic layers. The intermediate layer contains at least three elements selected from Groups 2 to 17, and the elements include at least one selected from the group consisting of F, O, N, C and B. According to the invention, a magnetoresistive element with high magnetoresistance change ratio and low resistance can be provided. The invention also provides a method for producing a magnetoresistive element. The method includes forming a precursor and forming at least one part of the intermediate layer from the precursor. The precursor is reacted with at least one reactive species selected from the group consisting of oxygen atoms, nitrogen atoms and carbon atoms in a reactive atmosphere containing the reactive species. | 18879709 | http://patft.uspto.gov/netacgi/nph-Parser?Sect1=PTO2&Sect2=HITOFF&p=1&u=%2Fnetahtml%2FPTO%2Fsearch-bool.html&r=1&f=G&l=50&co1=AND&d=PTXT&s1=6771473.PN.&OS=PN/6771473&RS=PN/6771473
695 | TRUE | FALSE | The invention provides a magnetic sensor having a first opposing pair and a second opposing pair of resistive elements configured in a Wheatstone bridge, wherein the resistive elements are a synthetic antiferromagnetic giant magnetoresistive sensor having a reference layer and a pinned layer of different thicknesses, wherein the first opposing pair has a net magnetic moment that is opposite to that of the second opposing pair, and wherein the first opposing pair has a thicker reference layer than pinned layer, and the second opposing pair has a thicker pinned layer than reference layer. Other embodiments of the invention have resistive elements that are opposingly bilayer and trilayer synthetic antiferromagnetic giant magnetoresistive sensors, or opposingly synthetic and standard antiferromagnetic giant magnetoresistive sensors. | 32775591 | http://patft.uspto.gov/netacgi/nph-Parser?Sect1=PTO2&Sect2=HITOFF&p=1&u=%2Fnetahtml%2FPTO%2Fsearch-bool.html&r=1&f=G&l=50&co1=AND&d=PTXT&s1=6771472.PN.&OS=PN/6771472&RS=PN/6771472
696 | TRUE | FALSE | A Spin Valve GMR and Spin Filter SVGMR configuration where in the first embodiment an important buffer layer is composed of an metal oxide having a crystal lattice constant that is close the 1.sup.st FM free layer's crystal lattice constant and has the same crystal structure (e.g., FCC, BCC, etc.). The metal oxide buffer layer enhances the specular scattering. The spin valve giant magnetoresistance (SVGMR) sensor comprises: a seed layer over the substrate. An important metal oxide buffer layer (buffer layer) over the seed layer. The metal oxide layer preferably is comprised of NiO or alpha-Fe2O.sub.3. A free ferromagnetic layer over the metal oxide layer. A non-magnetic conductor spacer layer over the free ferromagnetic layer. A pinned ferromagnetic layer (2.sup.nd FM pinned) over the non-magnetic conductor spacer layer and a pinning material layer over the pinned ferromagnetic layer. In the second embodiment, a high conductivity layer (HCL) is formed over the buffer layer to create a spin filter -SVGMR. The HCL layer enhances the GMR ratio of the spin filter SVGMR. The third embodiment is a pinned FM layer comprised of a three layer structure of an lower AP layer, a spacer layer (e.g., Ru) and an upper AP layer. | 23760848 | http://patft.uspto.gov/netacgi/nph-Parser?Sect1=PTO2&Sect2=HITOFF&p=1&u=%2Fnetahtml%2FPTO%2Fsearch-bool.html&r=1&f=G&l=50&co1=AND&d=PTXT&s1=6770382.PN.&OS=PN/6770382&RS=PN/6770382
697 | TRUE | FALSE | There is provided a magnetoresistance effect element which is capable of causing a large sense current to flow between electrodes and which has a smaller dispersion in direction of magnetization of a CPP element based on a magnetic field due to the sense current and has a lager reproducing output, and a method for producing the same. The magnetoresistance effect element is produced by: after forming a first electrode, forming a magnetoresistance effect film on the first electrode; applying a self-condensing organic resist on the magnetoresistance effect film, and thereafter, causing the organic resist to be droplets; subsequently, forming an insulating film thereon, and thereafter, removing the organic resist to form a groove portion in the insulating film to expose the top surface of the magnetoresistance effect film; and filling the groove portion with an electrode material to form a second electrode. | 18890920 | http://patft.uspto.gov/netacgi/nph-Parser?Sect1=PTO2&Sect2=HITOFF&p=1&u=%2Fnetahtml%2FPTO%2Fsearch-bool.html&r=1&f=G&l=50&co1=AND&d=PTXT&s1=6770210.PN.&OS=PN/6770210&RS=PN/6770210
698 | TRUE | FALSE | In a magnetoresistive effect element in which at least a free layer (12) made of a ferromagnetic material, a nonmagnetic layer (13) made of a nonmagnetic material and a fixed layer (11) made of a ferromagnetic material and of which the magnetization direction is fixed are laminated in that order and in which information can be recorded by the use of a change of magnetization direction in the free layer (12), the free layer (12) is divided into a plurality of regions (12a), (12b), these regions (12a), (12b) are located around a write electrode (8) extending along the direction in which these respective layers (11) to (13) are laminated so as to surround the write electrode (8) and the respective regions (12a), (12b) surrounding the write electrode (8) constitute a magnetic field returning structure for returning a magnetic field. | 27655114 | http://patft.uspto.gov/netacgi/nph-Parser?Sect1=PTO2&Sect2=HITOFF&p=1&u=%2Fnetahtml%2FPTO%2Fsearch-bool.html&r=1&f=G&l=50&co1=AND&d=PTXT&s1=6768152.PN.&OS=PN/6768152&RS=PN/6768152
699 | TRUE | FALSE | The present invention provides a vertical current-type magneto-resistive element. The element includes an intermediate layer and a pair of magnetic layers sandwiching the intermediate layer, and at least one of a free magnetic layer and a pinned magnetic layer is a multilayer film including at least one non-magnetic layer and magnetic layers sandwiching the non-magnetic layer. The element area defined by the area of the intermediate layer through which current flows perpendicular to the film is not larger than 1000 .mu.m.sup.2. | 26598139 | http://patft.uspto.gov/netacgi/nph-Parser?Sect1=PTO2&Sect2=HITOFF&p=1&u=%2Fnetahtml%2FPTO%2Fsearch-bool.html&r=1&f=G&l=50&co1=AND&d=PTXT&s1=6767655.PN.&OS=PN/6767655&RS=PN/6767655
700 | TRUE | FALSE | Provided is a particulate magnetic recording medium affording great improvement in medium noise in a recording and reproduction system adopting MR heads. The magnetic recording medium comprises a nonmagnetic layer comprising a nonmagnetic powder and a binder and a magnetic layer comprising a hexagonal ferrite powder and a binder in this order on a nonmagnetic support. The number of pits having a depth of 1/3 or more of the minimum recording bit length present on a surface of said magnetic layer is equal to or less than 100/10000 .mu.m.sup.2, and the center surface average roughness of said magnetic layer surface SRa is equal to or less than 6.0 nm. | 26619506 | http://patft.uspto.gov/netacgi/nph-Parser?Sect1=PTO2&Sect2=HITOFF&p=1&u=%2Fnetahtml%2FPTO%2Fsearch-bool.html&r=1&f=G&l=50&co1=AND&d=PTXT&s1=6767612.PN.&OS=PN/6767612&RS=PN/6767612
701 | TRUE | FALSE | There is provided a magnetoresistance element in which a shape of a free ferromagnetic layer includes a first portion with a parallelogrammic contour, and second portions that protrude from a pair of opposite corners of the first portion respectively in a main direction parallel to a pair of opposite sides of the first portion, the shape is asymmetric with respect to a line that passes through a center of the first portion and is parallel to the main direction, and an axis of easy magnetization of the free ferromagnetic layer falls within a range defined by an acute angle that a first direction makes with a second direction, the first direction being substantially parallel to the main direction and the second direction being substantially parallel to the longest line segment that joins contours of the second portions. | 28449796 | http://patft.uspto.gov/netacgi/nph-Parser?Sect1=PTO2&Sect2=HITOFF&p=1&u=%2Fnetahtml%2FPTO%2Fsearch-bool.html&r=1&f=G&l=50&co1=AND&d=PTXT&s1=6765824.PN.&OS=PN/6765824&RS=PN/6765824
702 | TRUE | FALSE | There are provided at least one wire, a magnetoresistive effect element having a storage layer whose magnetization direction varies according to a current magnetic field generated by causing a current to flow in the wire, and first yokes provided so as to be spaced from at least one pair of opposed side faces of the magnetoresistive effect element to form a magnetic circuit in cooperation with the magnetoresistive effect element when a current is caused to flow in the wire. Each of the first yokes has at least two soft magnetic layers which are stacked via a non-magnetic layer. | 32089149 | http://patft.uspto.gov/netacgi/nph-Parser?Sect1=PTO2&Sect2=HITOFF&p=1&u=%2Fnetahtml%2FPTO%2Fsearch-bool.html&r=1&f=G&l=50&co1=AND&d=PTXT&s1=6765821.PN.&OS=PN/6765821&RS=PN/6765821
703 | TRUE | FALSE | A low power, high speed magneto-resistive memory is disclosed. The disclosed memory directly senses the resistive state of one or more magneto-resistive memory elements. This allows the memory to be read during a single read cycle, without the need for a word line current. This may substantially increase the speed and reduce the power of the memory. | 24476880 | http://patft.uspto.gov/netacgi/nph-Parser?Sect1=PTO2&Sect2=HITOFF&p=1&u=%2Fnetahtml%2FPTO%2Fsearch-bool.html&r=1&f=G&l=50&co1=AND&d=PTXT&s1=6765820.PN.&OS=PN/6765820&RS=PN/6765820
704 | TRUE | FALSE | A conventional magnetic head has a structure, in which a MR element and a recording element are stacked. The influence of a recording magnetic field on the magnetically sensitive portion of a reproduction element is lessened and the performance of the MR element is stabilized. Also, the reliability of the magnetic disk drive using a MR element is enhanced. The magnetic disk drive uses a composite magnet head, which has a plurality of reproduction elements arranged such that the magnetically sensitive layer of a reproduction element of the composite magnetic head does not overlap with the normal direction projection of the recording element, and which lessens the influence of a recording magnetic field on the magnetically sensitive portion of each reproduction element. | 18876051 | http://patft.uspto.gov/netacgi/nph-Parser?Sect1=PTO2&Sect2=HITOFF&p=1&u=%2Fnetahtml%2FPTO%2Fsearch-bool.html&r=1&f=G&l=50&co1=AND&d=PTXT&s1=6765740.PN.&OS=PN/6765740&RS=PN/6765740
705 | TRUE | FALSE | A method for detecting the degree of wear of a magneto-resistance (MR) effect type magnetic head element for reading a magnetic signal by use of a simple structure is disclosed. The degree of wear of an MR head for reading a magnetic signal from a magnetic tape is detected based on a value of resistance of an MR element by a head wear detecting circuit. A signal indicative of the degree of wear of the MR head is supplied to an alarm generating circuit for example, to generate an alarm informing of the life of the MR head. | 14703932 | http://patft.uspto.gov/netacgi/nph-Parser?Sect1=PTO2&Sect2=HITOFF&p=1&u=%2Fnetahtml%2FPTO%2Fsearch-bool.html&r=1&f=G&l=50&co1=AND&d=PTXT&s1=6765738.PN.&OS=PN/6765738&RS=PN/6765738
706 | TRUE | FALSE | A target plate 3 is provided onto a shaft 1 and is has targets 3a arranged on an outer circumference. Facing the outer circumference of this target plate 3 is a sensor 5 that is provided with MR elements, which are arranged in a circumferential direction in accordance with an arrangement interval of the targets 3a. A rotational angle of the target plate 3 is calculated based on an output obtained between the MR elements in accordance with the displacement in the circumferential direction of the targets 3a, 3a with the rotation of the target plate 3. | 19126326 | http://patft.uspto.gov/netacgi/nph-Parser?Sect1=PTO2&Sect2=HITOFF&p=1&u=%2Fnetahtml%2FPTO%2Fsearch-bool.html&r=1&f=G&l=50&co1=AND&d=PTXT&s1=6763733.PN.&OS=PN/6763733&RS=PN/6763733
707 | TRUE | FALSE | A magnetoresistive stack for use in a magnetic read head has a plurality of layers including a ferromagnetic free layer, a ferromagnetic pinned layer, and an antiferromagnetic pinning layer. The pinned layer and pinning layer each have a greater number of structural grains than the free layer, which decreases a fluctuation of magnetization in the magnetoresistive stack without decreasing a spatial resolution of the magnetoresistive stack. | 26735645 | http://patft.uspto.gov/netacgi/nph-Parser?Sect1=PTO2&Sect2=HITOFF&p=1&u=%2Fnetahtml%2FPTO%2Fsearch-bool.html&r=1&f=G&l=50&co1=AND&d=PTXT&s1=6762915.PN.&OS=PN/6762915&RS=PN/6762915
708 | TRUE | FALSE | An automated production process for the screening of the read-width (RW) and/or the stripe-height (SH) for every magnetoresistive (MR) read sensor element in a wafer substrate. The method of this invention uses the RW and/or SH values found with optical examination by electron microscopy of several of the MR sensor elements to estimate two substrate coefficients that relates the optical RW and SH measurements to heating-delta measurements, .delta.=(RH-RC)/RC, where RH is the sensor resistance when hot and RC is the sensor resistance when cold, both of which can be measured using automated equipment. These relationships are sufficiently similar among all MR sensor elements manufactured on a single wafer substrate during a single manufacturing procedure that, when the hot resistance RH is measured at a constant applied voltage, the heating-delta, may be used with a first substrate coefficient to estimate the read-width RW of each MR sensor element for quality-control purposes during manufacture. When the hot resistance RH is measured at a constant applied current, the heating-delta may be used with a second substrate coefficient to estimate the stripe-height SH of each MR sensor element for quality-control purposes during manufacture. | 29214753 | http://patft.uspto.gov/netacgi/nph-Parser?Sect1=PTO2&Sect2=HITOFF&p=1&u=%2Fnetahtml%2FPTO%2Fsearch-bool.html&r=1&f=G&l=50&co1=AND&d=PTXT&s1=6762914.PN.&OS=PN/6762914&RS=PN/6762914
709 | TRUE | FALSE | A signal is read out from a two-layered perpendicular magnetic recording medium by a composite head formed from a single-pole perpendicular recording head and magnetoresistance effect type reproduction head. The read-out signal is amplified by a head amplifier, passed through a low-pass filter, and converted into a digital signal by an analog/digital converter. A DC restoring circuit restores a DC component removed by the head amplifier using the output signal from the analog/digital converter. An adder adds the restored DC component to the output signal from the analog/digital converter, thereby restoring the head output terminal signal. A servo demodulation circuit generates a position error signal on the basis of the restored signal. | 18771431 | http://patft.uspto.gov/netacgi/nph-Parser?Sect1=PTO2&Sect2=HITOFF&p=1&u=%2Fnetahtml%2FPTO%2Fsearch-bool.html&r=1&f=G&l=50&co1=AND&d=PTXT&s1=6762895.PN.&OS=PN/6762895&RS=PN/6762895
710 | TRUE | FALSE | A head apparatus which is tough against disturbing noise and superior in the S/N ratio and which can cope with an increase of the capacity of a recording medium is disclosed. A first playback amplifier for amplifying the playback signal of a MR head and a register circuit for setting the bias current to the MR head are formed as a COS IC. The COS IC is mounted on a suspension together with the MR head. A feeble playback signal outputted from the MR head is amplified by the first playback amplifier once and then transmitted to a mother IC over a pair of signal lines. The amplified playback signal is tough against disturbing noise during transmission. | 18696170 | http://patft.uspto.gov/netacgi/nph-Parser?Sect1=PTO2&Sect2=HITOFF&p=1&u=%2Fnetahtml%2FPTO%2Fsearch-bool.html&r=1&f=G&l=50&co1=AND&d=PTXT&s1=6762894.PN.&OS=PN/6762894&RS=PN/6762894
711 | TRUE | FALSE | A sense amplifier (1300, 1500) is provided for sensing the state of a toggling type magnetoresistive random access memory (MRAM) cell without using a reference. The sense amplifier (1300, 1500) employs a sample-and-hold circuit (1336, 1508) combined with a current-to-voltage converter (1301, 1501), gain circuit (1303), and cross-coupled latch (1305, 1503) to sense the state of a bit. The sense amplifier (1300, 1500), first senses and holds a first state of the cell. The cell is toggled to a second state. Then, the sense amplifier (1300, 1500) compares the first state to the second state to determine the first state of a toggling type memory cell. | 29779666 | http://patft.uspto.gov/netacgi/nph-Parser?Sect1=PTO2&Sect2=HITOFF&p=1&u=%2Fnetahtml%2FPTO%2Fsearch-bool.html&r=1&f=G&l=50&co1=AND&d=PTXT&s1=6760266.PN.&OS=PN/6760266&RS=PN/6760266
712 | TRUE | FALSE | A magnetic tunnel element (1) including a plurality of ferromagnetic films (5, 9) laminated across an insulating film (11) formed of metal oxide films (6, 7, 8) and in which asymmetric tunnel barriers are formed along the direction in which the ferromagnetic films (5, 9) are laminated by this insulating film (11) (6, 7, 8). There are also constructed a thin-film magnetic head, a magnetic memory and a magnetic sensor, each of which includes the magnetic tunnel element (1). Since a magnetoresistive ratio can be suppressed from being lowered by decreasing a bias voltage dependency, there are provided a highly-reliable magnetic tunnel element which can obtain a high output when the magnetic tunnel element is applied to a thin-film magnetic head and the like and a method of manufacturing such a magnetic tunnel element. When a magnetic head, a magnetic memory and a magnetic sensor include this magnetic tunnel element, they become highly reliable and also become able to obtain a high output. | 26609002 | http://patft.uspto.gov/netacgi/nph-Parser?Sect1=PTO2&Sect2=HITOFF&p=1&u=%2Fnetahtml%2FPTO%2Fsearch-bool.html&r=1&f=G&l=50&co1=AND&d=PTXT&s1=6760201.PN.&OS=PN/6760201&RS=PN/6760201
713 | TRUE | FALSE | A magnetic head assembly with an air bearing surface (ABS) layer over a double-shielded magnetoresistive (MR) sensor and a write gap formed between two spaced magnetic pole tips, with an optional write-gap shield disposed so that one magnetic pole tip is disposed between the write-gap shield and the other magnetic pole tip. At least one of the MR element shields is electrically connected to one of the MR signal lead conductors (preferably the one having the most positive potential) and the one magnetic pole tip (and/or the optional write-gap shield) is coupled to the clamped MR element shield with an electrical conductor. For multi-track read/write arrays, the connection between adjacent reader shield and writer pole and/or shield is provided independently for each read/write pair in the array, thereby equalizing the voltage environments to reduce variations in the chemical/mechanical erosion of the read and write head ABS layers. | 25430455 | http://patft.uspto.gov/netacgi/nph-Parser?Sect1=PTO2&Sect2=HITOFF&p=1&u=%2Fnetahtml%2FPTO%2Fsearch-bool.html&r=1&f=G&l=50&co1=AND&d=PTXT&s1=6760199.PN.&OS=PN/6760199&RS=PN/6760199
714 | TRUE | FALSE | Herein is disclosed a method and apparatus for controlling a lapping process, so as to create a read/write head that contains a primary magnetoresistive read element with a desired stripe height. An improved lapping guide is achieved by incorporating a secondary magnetoresistive element into a read/write head. By virtue of its location on the same read/write head as a primary magnetoresistive element (used for reading data during operation of the disc drive), the secondary element is located in close proximity to the primary element, resulting in smaller tolerances in aligning or relating the top edges of the primary and secondary elements. Accordingly, the secondary magnetoresistive element more reliably serves as a proxy for the primary element. Optionally, the secondary magnetoresistive element may be fashioned with identical dimensions as the primary element, so as to render the secondary element equivalent to the primary element with regard to magnetic sensitivity. During lapping, the magnetic sensitivity of the secondary magnetoresistive element is monitored and used as a proxy measurement of the magnetic sensitivity of the primary magnetoresistive read element. | 22770657 | http://patft.uspto.gov/netacgi/nph-Parser?Sect1=PTO2&Sect2=HITOFF&p=1&u=%2Fnetahtml%2FPTO%2Fsearch-bool.html&r=1&f=G&l=50&co1=AND&d=PTXT&s1=6760197.PN.&OS=PN/6760197&RS=PN/6760197
715 | TRUE | FALSE | A magnetic head comprises: an induction type head for recording including a lower magnetic core, a writing gap film formed on the lower magnetic core, an upper magnetic core having a track portion and a portion spreading from the track portion, a plurality of insulating films laminated between the lower magnetic core and the upper magnetic core, and a coil formed between the plurality of insulating films. One of the plurality of insulating films is an insulating film determining a zero throat level position. The track portion of the upper magnetic core extends to an air bearing surface. A magnetoresistance effect type head for reproducing includes a lower shielding film and a magnetoresistance effect sensor film between the lower shielding film and the lower magnetic core. The position where the upper magnetic core spreads is located nearer to the air bearing surface than the tip end position arranged nearest to the air bearing surface among the tip end positions of the insulating films formed on the insulating film determining the zero throat level position. This can provide a magnetic head having good magnetic characteristics and improved accuracy in the width of a track on the air bearing surface. | 16225468 | http://patft.uspto.gov/netacgi/nph-Parser?Sect1=PTO2&Sect2=HITOFF&p=1&u=%2Fnetahtml%2FPTO%2Fsearch-bool.html&r=1&f=G&l=50&co1=AND&d=PTXT&s1=6760190.PN.&OS=PN/6760190&RS=PN/6760190
716 | TRUE | FALSE | A servo method and system for generating a position error signal in a disk drive including a magnetic data storage disk rotating relative to a base, a data transducer assembly positioned at concentric data tracks by a rotary actuator referenced to the base and controlled by a digital servo system, the data transducer assembly having a magnetoresistive (MR) read element, the digital servo system employing multiple servo bursts in servo sectors embedded within the data tracks. During servo track positioning/following for each target head position relative to a track, a plurality of the servo bursts are selected, and combinations of the burst amplitudes of the selected servo bursts are obtained. A substantially continuous position error signal (C_PES) is generated based on the combinations of the burst amplitudes, indicating radial position of the read head relative to the target position. | 32595522 | http://patft.uspto.gov/netacgi/nph-Parser?Sect1=PTO2&Sect2=HITOFF&p=1&u=%2Fnetahtml%2FPTO%2Fsearch-bool.html&r=1&f=G&l=50&co1=AND&d=PTXT&s1=6760185.PN.&OS=PN/6760185&RS=PN/6760185
717 | TRUE | FALSE | A disk drive system has a servo pattern with bursts that are recorded without multiple passes per burst and without trimming, so that the servo pattern bursts have the same width as the data tracks. The servo write steps occur in partial data track pitch (DTP) increments. A magneto-resistive (M-R) head is used to both record the servo pattern and transduce it. In a two-frequency system, relative gain calibration is performed using AGC circuitry to first calibrate one frequency and then the other. The resulting servo position error sensing (PES) signal has improved linearity and is simpler to write. | 25429581 | http://patft.uspto.gov/netacgi/nph-Parser?Sect1=PTO2&Sect2=HITOFF&p=1&u=%2Fnetahtml%2FPTO%2Fsearch-bool.html&r=1&f=G&l=50&co1=AND&d=PTXT&s1=6760184.PN.&OS=PN/6760184&RS=PN/6760184
718 | TRUE | FALSE | Magnetic sensing methods and systems are disclosed. A minimum magnetic signal output and a maximum magnetic signal output can be detected utilizing a sensor comprising a peak detector circuit associated with a filter averaging circuit and one or more magnetic elements (e.g., a Hall element and/or magnetoresistive bridge). An average magnetic signal output can then be determined utilizing the filter averaging circuit when a target begins to rotate in front of the sensor. | 32297291 | http://patft.uspto.gov/netacgi/nph-Parser?Sect1=PTO2&Sect2=HITOFF&p=1&u=%2Fnetahtml%2FPTO%2Fsearch-bool.html&r=1&f=G&l=50&co1=AND&d=PTXT&s1=6759843.PN.&OS=PN/6759843&RS=PN/6759843
719 | TRUE | FALSE | There is disclosed a magnetoresistive film in which increase of a coupling field accompanying thickness reduction of a middle layer is inhibited. The magnetoresistive film is a multilayered film including a pinned layer 3 having magnetization whose direction is fixed, a nonmagnetic middle layer 4 formed on the pinned layer, and a free layer 5 formed on the middle layer and provided with magnetization whose direction changes in accordance with an external magnetic field, the magnetoresistive film indicates a magnitude of resistance in accordance with an angle formed by the magnetization direction of the pinned layer and the magnetization direction of the free layer, and a copper oxide layer 7 of an oxide including a copper element is formed directly on the free layer, or on the free layer via an oxide layer 6 of a material fabricated by oxidizing a material constituting the free layer. | 18558145 | http://patft.uspto.gov/netacgi/nph-Parser?Sect1=PTO2&Sect2=HITOFF&p=1&u=%2Fnetahtml%2FPTO%2Fsearch-bool.html&r=1&f=G&l=50&co1=AND&d=PTXT&s1=6759120.PN.&OS=PN/6759120&RS=PN/6759120
720 | TRUE | FALSE | An integrated lapping guide (ILG) is described including at least one read-head and an electronic lapping guide (ELG). In one embodiment, the ELG is offset from the height of the read-head. Resistance between the read-head and the ELG can be measured during the lapping process. During the initial phase of the lapping process, the ELG dominates the change in ILG resistance and provides a long-range stripe-height control allowing for inclination and bending of the row of magneto-resistive (MR) heads. During the latter phases of the lapping process, the read-head dominates the change in ILG resistance and provides a short-range, uniform read-head resistance control. In this embodiment, the transition between the long-range stripe-height control and the short-range, uniform read-head resistance control is smooth, providing a marked benefit to the read-head manufacturing process. | 30114769 | http://patft.uspto.gov/netacgi/nph-Parser?Sect1=PTO2&Sect2=HITOFF&p=1&u=%2Fnetahtml%2FPTO%2Fsearch-bool.html&r=1&f=G&l=50&co1=AND&d=PTXT&s1=6758722.PN.&OS=PN/6758722&RS=PN/6758722
721 | TRUE | FALSE | A method and apparatus is provided for segmenting a left ventricular epicardium in a magnetic resonance image. Image shape, gradients, and intensity are used to locate the epicardial boundary. Specifically, an intensity map corresponding to acquired data is produced and refined so as to produce a classification map having variations in intensity. The variations, representing the epicardial boundary, are detected and the epicardial boundary may then be clearly identified in the MR image. | 32508361 | http://patft.uspto.gov/netacgi/nph-Parser?Sect1=PTO2&Sect2=HITOFF&p=1&u=%2Fnetahtml%2FPTO%2Fsearch-bool.html&r=1&f=G&l=50&co1=AND&d=PTXT&s1=6757414.PN.&OS=PN/6757414&RS=PN/6757414
722 | TRUE | FALSE | A tunneling magneto-resistance element of each MTJ (magnetic tunnel junction) memory cell is connected between a bit line and a strap. Each strap is shared by a plurality of tunneling magneto-resistance elements that are located adjacent to each other in the row direction in the same sub array. Each access transistor is connected between a corresponding strap and a ground voltage, and turned ON/OFF in response to a corresponding word line. Since data read operation can be conducted with the structure that does not have an access transistor for every tunneling magneto-resistance element, the array area can be reduced. | 19111404 | http://patft.uspto.gov/netacgi/nph-Parser?Sect1=PTO2&Sect2=HITOFF&p=1&u=%2Fnetahtml%2FPTO%2Fsearch-bool.html&r=1&f=G&l=50&co1=AND&d=PTXT&s1=6757191.PN.&OS=PN/6757191&RS=PN/6757191
723 | TRUE | FALSE | An integrated magnetoresistive semiconductor memory in which each memory cell contains a switching transistor or a diode in the form of an activatable isolating element, and two magnetic layers that are isolated by a thin tunnel barrier. Connecting conductors are respectively integrated for word lines, digit lines and bit lines and also for the purpose of activating the switching transistor in one or more memory cells. These connecting conductors are located in only two metallization planes and in a polysilicon connection plane. | 7665053 | http://patft.uspto.gov/netacgi/nph-Parser?Sect1=PTO2&Sect2=HITOFF&p=1&u=%2Fnetahtml%2FPTO%2Fsearch-bool.html&r=1&f=G&l=50&co1=AND&d=PTXT&s1=6757187.PN.&OS=PN/6757187&RS=PN/6757187
724 | TRUE | FALSE | In a magnetoresistive effect element, at least one of electrodes for supplying a current perpendicularly to the film plane of a magnetoresistive effect film is narrower than the distance between bias-applying films. The sensitivity of the magnetoresistive effect film is lower in regions thereof near the bias-applying films due to an intensive bias magnetic field from the bias-applying films. However, the electrodes are disposed in an inner region having a high sensitivity avoiding those regions with a lower sensitivity to ensure a high sensitivity. The electrodes disposed on and under the magnetoresistive effect film are pillar-shaped to concentrate the sense current such that the sense current can be concentrically supplied exclusively to the region with the high sensitivity. | 18943541 | http://patft.uspto.gov/netacgi/nph-Parser?Sect1=PTO2&Sect2=HITOFF&p=1&u=%2Fnetahtml%2FPTO%2Fsearch-bool.html&r=1&f=G&l=50&co1=AND&d=PTXT&s1=6757143.PN.&OS=PN/6757143&RS=PN/6757143
725 | TRUE | FALSE | A MR element with a magnetic sensing region and outside regions thereof which locate outside the magnetic sensing region along a track width direction, includes a multi-layered structure with an anti-ferromagnetic thin-film layer, a first ferromagnetic thin-film layer constituted by a single layer of ferromagnetic material or by multi layers of ferromagnetic material, a non-magnetic metal thin-film layer and a second ferromagnetic thin-film layer constituted by a single layer of ferromagnetic material or by multi layers of ferromagnetic material which are sequentially formed on a substrate. The all layers in the multi-layered structure exist in the magnetic sensing region, and at least the anti-ferromagnetic thin-film layer with its initial thickness exists in the outside regions. | 16639402 | http://patft.uspto.gov/netacgi/nph-Parser?Sect1=PTO2&Sect2=HITOFF&p=1&u=%2Fnetahtml%2FPTO%2Fsearch-bool.html&r=1&f=G&l=50&co1=AND&d=PTXT&s1=6757142.PN.&OS=PN/6757142&RS=PN/6757142
726 | TRUE | FALSE | According to the invention, techniques for cleaning a rotary magneto-resistive head. Embodiments according to the invention are especially useful in tape drive systems, and the like. Embodiments can provide methods and apparatus for cleaning contaminant from rotary magneto-resistive heads while guarding against damage to the head from excess cleaning, and the like. Specific embodiments can control the rotational speed of a rotary magneto-resistive head in order to facilitate cleaning operations. Embodiments include a cleaning device and a control method, and are suited for use in a magneto-resistive head mounted on a rotary cylinder of a computer tape storage unit, for example, although application of the present invention is not limited to such embodiments. | 24531980 | http://patft.uspto.gov/netacgi/nph-Parser?Sect1=PTO2&Sect2=HITOFF&p=1&u=%2Fnetahtml%2FPTO%2Fsearch-bool.html&r=1&f=G&l=50&co1=AND&d=PTXT&s1=6757123.PN.&OS=PN/6757123&RS=PN/6757123
727 | TRUE | FALSE | Magnetic tunneling junction devices (MTJ) useful for sensing and memory applications and characterized by reduced resistance, magnetic noise, increased sensitivity, and increased magnetoresistance are disclosed herein. A method for fabrication of said MTJ is also disclosed wherein a series of materials are layered upon a substrate under controlled conditions, patterned and subjected to a period of annealing for simultaneously optimizing a plurality of performance parameters. | 28040867 | http://patft.uspto.gov/netacgi/nph-Parser?Sect1=PTO2&Sect2=HITOFF&p=1&u=%2Fnetahtml%2FPTO%2Fsearch-bool.html&r=1&f=G&l=50&co1=AND&d=PTXT&s1=6756237.PN.&OS=PN/6756237&RS=PN/6756237
728 | TRUE | FALSE | A low resistance magnetic tunnel junction device, such as a memory cell in a nonvolatile magnetic random access memory (MRAM) array or a magnetoresistive read head in a magnetic recording disk drive, has a titanium oxynitride (TiO.sub.x N.sub.y) layer as the single-layer tunnel barrier or as one of the layers in a bilayer tunnel barrier. In a bilayer barrier the other barrier layer is an oxide or nitride of Al, Si, Mg, Ta, [[Si]] and Y, such as Al.sub.2 O.sub.3, AlN, Si.sub.3 N.sub.4, MgO, Ta.sub.2 O.sub.5, TiO.sub.2, or Y.sub.2 O.sub.3. The Ti barrier material can be alloyed with other known metals, such as Al and Mg, to produce barriers with TiAlO.sub.x N.sub.y and TiMgO.sub.x N.sub.y compositions. | 32229198 | http://patft.uspto.gov/netacgi/nph-Parser?Sect1=PTO2&Sect2=HITOFF&p=1&u=%2Fnetahtml%2FPTO%2Fsearch-bool.html&r=1&f=G&l=50&co1=AND&d=PTXT&s1=6756128.PN.&OS=PN/6756128&RS=PN/6756128
729 | TRUE | FALSE | A magnetic memory is provided with a high-output memory cell capable of switching and magnetization reversal operations by means of two terminals. There is formed an MIS junction laminated layer comprising a diode, a spin transfer torque magnetization reversal induction layer, and a tunnel magnetoresistive device. A bit line and a word line are connected to the laminated layer. | 32376006 | http://patft.uspto.gov/netacgi/nph-Parser?Sect1=PTO2&Sect2=HITOFF&p=1&u=%2Fnetahtml%2FPTO%2Fsearch-bool.html&r=1&f=G&l=50&co1=AND&d=PTXT&s1=6754100.PN.&OS=PN/6754100&RS=PN/6754100
730 | TRUE | FALSE | A filter (FT1) is a low-pass filter in which a magnetic tunnel resistance element (MR) and a capacitor (C) are connected to each other in the shape of L. Further, in the filter (FT1), terminals (T1, T2) serve as input terminals and terminals (T3, T4) serve as output terminals. A current to change the magnetization direction of the magnetic tunnel resistance element (MR) is supplied through a current source (IP). With such a constitution, it is possible to provide an analog circuit, including a filter, a amplifier or the like, which can correct variations in value of elements caused by process variations in the manufacturing process. | 29207571 | http://patft.uspto.gov/netacgi/nph-Parser?Sect1=PTO2&Sect2=HITOFF&p=1&u=%2Fnetahtml%2FPTO%2Fsearch-bool.html&r=1&f=G&l=50&co1=AND&d=PTXT&s1=6754098.PN.&OS=PN/6754098&RS=PN/6754098
731 | TRUE | FALSE | A giant magneto-resistive effect element includes a laminated layer film having a ferromagnetic film, a non-magnetic film and an anti-ferromagnetic film. A current is caused to flow in the direction perpendicular to the film plane of the laminated layer film by upper and lower electrodes. Hard magnetic films are directly connected to both sides in the width direction of the laminated layer film. Insulating films are formed above or under the hard magnetic films. A current path between the upper electrodes or the lower electrodes and the laminated layer film is restricted by an opening defined between the insulating layers at both sides. The hard magnetic films have a specific resistance substantially the same as or larger than that of the laminated layer film. Further, there are provided a magneto-resistive effect type head, a thin-film magnetic memory and a thin-film magnetic sensor including the above-mentioned giant magneto-resistive effect element. | 18941294 | http://patft.uspto.gov/netacgi/nph-Parser?Sect1=PTO2&Sect2=HITOFF&p=1&u=%2Fnetahtml%2FPTO%2Fsearch-bool.html&r=1&f=G&l=50&co1=AND&d=PTXT&s1=6754055.PN.&OS=PN/6754055&RS=PN/6754055
732 | TRUE | FALSE | A magnetoresistance effect film including a magnetically pinned layer, a non-magnetic intermediate layer and a magnetically free layer has sidewall layers covering at least side surfaces of the magnetically pinned layer and the non-magnetic intermediate layer. The sidewall layers are made of a high-resistance oxide, nitride, fluoride, boride, sulfide or carbide having a specular reflection effect against conduction electrons, thereby to prevent non-elastic scattering of electrons and missing of spin information on side surfaces of the magnetoresistance effect film. | 18952904 | http://patft.uspto.gov/netacgi/nph-Parser?Sect1=PTO2&Sect2=HITOFF&p=1&u=%2Fnetahtml%2FPTO%2Fsearch-bool.html&r=1&f=G&l=50&co1=AND&d=PTXT&s1=6754053.PN.&OS=PN/6754053&RS=PN/6754053
733 | TRUE | FALSE | A magnetoresistive head including a first magnetic shield, a first electrode terminal provided on the first magnetic shield and having a first width, and a magnetoresistive film provided on the first electrode terminal and having a second width less than or equal to the first width. The magnetoresistive head further includes a second electrode terminal provided on the magnetoresistive film and having a third width less than or equal to the second width, and a second magnetic shield provided on the second electrode terminal. Preferably, the magnetoresistive head further includes a plug electrode for connecting the second electrode terminal to the second magnetic shield, and a plug side wall protective insulating film for covering a side wall of the plug electrode. | 19076186 | http://patft.uspto.gov/netacgi/nph-Parser?Sect1=PTO2&Sect2=HITOFF&p=1&u=%2Fnetahtml%2FPTO%2Fsearch-bool.html&r=1&f=G&l=50&co1=AND&d=PTXT&s1=6754052.PN.&OS=PN/6754052&RS=PN/6754052
734 | TRUE | FALSE | In a spin valve type transducer including two magnetic shield layers, a patterned magnetoresistance element is in direct contact with one of the magnetic shield layers. A permanent magnet layer and an electrode layer are formed on the sides of the patterned magnetoresistance element. | 13705397 | http://patft.uspto.gov/netacgi/nph-Parser?Sect1=PTO2&Sect2=HITOFF&p=1&u=%2Fnetahtml%2FPTO%2Fsearch-bool.html&r=1&f=G&l=50&co1=AND&d=PTXT&s1=6754051.PN.&OS=PN/6754051&RS=PN/6754051
735 | TRUE | FALSE | Perpendicular recording and magnetoresistive sensing transducers are disclosed having additional coil windings carrying current in an opposite direction to windings encircled by a core. The magnetic influence of the recording transducer on the sense transducer is reduced or eliminated. The inductance of the coils used to drive the recording transducer is reduced, facilitating high-frequency operation. Moreover, the magnetic flux induced by the coils and transmitted by the recording pole tip is increased, improving recording capabilities. | 32469927 | http://patft.uspto.gov/netacgi/nph-Parser?Sect1=PTO2&Sect2=HITOFF&p=1&u=%2Fnetahtml%2FPTO%2Fsearch-bool.html&r=1&f=G&l=50&co1=AND&d=PTXT&s1=6754049.PN.&OS=PN/6754049&RS=PN/6754049
736 | TRUE | FALSE | Within a method for forming a magnetoresistive (MR) sensor element there is first provided a substrate. There is then formed over the substrate a first magnetoresistive (MR) layer having formed contacting the first magnetoresistive (MR) layer a magnetically biased first magnetic bias layer biased in a first magnetic bias direction with a first magnetic bias field strength. There is also formed separated from the first magnetoresistive (MR) layer by a spacer layer a second magnetoresistive (MR) layer having formed contacting the second magnetoresistive (MR) layer a magnetically un-biased second magnetic bias layer. There is then biased through use of a first thermal annealing method employing a first thermal annealing temperature, a first thermal annealing exposure time and a first extrinsic magnetic bias field the magnetically un-biased second magnetic bias layer to form a magnetically biased second magnetic bias layer having a second magnetic bias field strength in a second magnetic bias direction non-parallel to the first magnetic bias direction while simultaneously partially demagnetizing the magnetically biased first magnetic bias layer to provide a partially demagnetized magnetically biased first magnetic bias layer having a partially demagnetized first magnetic bias field strength less than the first magnetic bias field strength. Finally, there is then annealed thermally through use of a second thermal annealing employing a second thermal annealing temperature and a second thermal annealing exposure time without a second magnetic bias field: (1) the partially demagnetized magnetically biased first magnetic bias layer layer to form a remagnetized partially demagnetized first magnetic bias layer having a remagnetized partially demagnetized first netic bias field strength greater than the partially demagnetized first magnetic bias field strength; and (2) the magnetically biased second magnetic bias layer to form a further magnetically biased second magnetic bias layer having a further magnetized second magnetic bias field strength greater than the second magnetic bias field strength. | 23476213 | http://patft.uspto.gov/netacgi/nph-Parser?Sect1=PTO2&Sect2=HITOFF&p=1&u=%2Fnetahtml%2FPTO%2Fsearch-bool.html&r=1&f=G&l=50&co1=AND&d=PTXT&s1=6754048.PN.&OS=PN/6754048&RS=PN/6754048
737 | TRUE | FALSE | A magnetorheological (MR) vibration damper for damping axial and rotational vibrations of an automotive steering system may include a housing encasing MR fluid therein and a gear-like rotor and orifice plate disposed within the housing. The rotor and orifice plate, which may be affixed to the steering wheel shaft, includes a plurality of gear-like teeth on its surface and a plurality of holes for producing shear and normal forces, respectively, on the MR fluid. Electric coils may be disposed within the housing for generating an electric field for activating the MR fluid. The MR vibration damper may be activated or deactivated by a controller by comparing a signal value from a steering wheel vibration sensor to a predetermined threshold value. The controller may be programmable by a user to increase or decrease the predetermined threshold value, so as to enable customization of driving feel. | 32174070 | http://patft.uspto.gov/netacgi/nph-Parser?Sect1=PTO2&Sect2=HITOFF&p=1&u=%2Fnetahtml%2FPTO%2Fsearch-bool.html&r=1&f=G&l=50&co1=AND&d=PTXT&s1=6752425.PN.&OS=PN/6752425&RS=PN/6752425
738 | TRUE | FALSE | A magnetoresistive element has a ferromagnetic double tunnel junction having a stacked structure of a first antiferromagnetic layer/a first ferromagnetic layer/a first dielectric layer/a second ferromagnetic layer/a second dielectric layer/a third ferromagnetic layer/a second antiferromagnetic layer. The second ferromagnetic layer that is a free layer consists of a Co-based alloy or a three-layered film of a Co-based alloy/a Ni--Fe alloy/a Co-based alloy. A tunnel current is flowed between the first ferromagnetic layer and the third ferromagnetic layer. | 27478612 | http://patft.uspto.gov/netacgi/nph-Parser?Sect1=PTO2&Sect2=HITOFF&p=1&u=%2Fnetahtml%2FPTO%2Fsearch-bool.html&r=1&f=G&l=50&co1=AND&d=PTXT&s1=6751074.PN.&OS=PN/6751074&RS=PN/6751074
739 | TRUE | FALSE | A first and a second longitudinal bias-applying films are formed via a first mask at both sides of a magnetoresistive effective element film so that the difference in surface level between the magnetoresistive effective element film and the first and the second longitudinal bias-applying films is set within .+-.20 nm. Then, a first and a second electrode films are formed so as to cover edge portions of the magnetoresistive effective element film and the first and the second longitudinal bias-applying films. | 19151213 | http://patft.uspto.gov/netacgi/nph-Parser?Sect1=PTO2&Sect2=HITOFF&p=1&u=%2Fnetahtml%2FPTO%2Fsearch-bool.html&r=1&f=G&l=50&co1=AND&d=PTXT&s1=6751070.PN.&OS=PN/6751070&RS=PN/6751070
740 | TRUE | FALSE | An inductive transducer has inorganic nonferromagnetic material disposed in an apex region adjacent to a submicron nonferromagnetic gap in a magnetic core. The inorganic nonferromagnetic material has a much lower coefficient of thermal expansion than that of hardbaked photoresist, reducing pole tip protrusion even if other insulation surrounding the coil sections within the core is made of hardbaked photoresist. Alternatively, the entire insulation surrounding the coil sections within the core, in addition to the apex region, can be formed of inorganic nonferromagnetic material, further reducing pole tip protrusion. The transducer has SiO.sub.2 rather than alumina in an undercoat layer joining the wafer substrate and the thin film layers of the transducer. SiO.sub.2 may also replace alumina in other areas, such as a piggyback layer joining the inductive transducer with a magnetoresistive transducer. | 32391938 | http://patft.uspto.gov/netacgi/nph-Parser?Sect1=PTO2&Sect2=HITOFF&p=1&u=%2Fnetahtml%2FPTO%2Fsearch-bool.html&r=1&f=G&l=50&co1=AND&d=PTXT&s1=6751055.PN.&OS=PN/6751055&RS=PN/6751055
741 | TRUE | FALSE | A method of controlling bias supply sources for magneto-resistive transducer (MR) heads to provide essentially the same predetermined lifetime for the MR heads, by determining dependence of head lifetime on bias supply level and on head stripe temperature, and setting a bias supply level for each head based on said dependence of lifetime on bias supply level and on head temperature, to provide essentially the same predetermined lifetime for the heads. | 32391428 | http://patft.uspto.gov/netacgi/nph-Parser?Sect1=PTO2&Sect2=HITOFF&p=1&u=%2Fnetahtml%2FPTO%2Fsearch-bool.html&r=1&f=G&l=50&co1=AND&d=PTXT&s1=6751039.PN.&OS=PN/6751039&RS=PN/6751039
742 | TRUE | FALSE | An optical system includes a layer of magneto rheological (MR) fluid having a surface exposed to air or vacuum. The MR fluid has a first state wherein the surface is reflective, and a second state wherein the surface is non-reflective. A magnetic actuator selectively applies a magnetic field to the MR fluid to actuate the fluid to the second state. | 32175378 | http://patft.uspto.gov/netacgi/nph-Parser?Sect1=PTO2&Sect2=HITOFF&p=1&u=%2Fnetahtml%2FPTO%2Fsearch-bool.html&r=1&f=G&l=50&co1=AND&d=PTXT&s1=6751004.PN.&OS=PN/6751004&RS=PN/6751004
743 | TRUE | FALSE | A safety switch apparatus for disabling operation of a hand-carried appliance, e.g., a hair dryer, during periods of nonuse such as when the appliance is put down on a prescribed surface or placed in a non-functional position such as being held under a user's arm. In preferred embodiments, a sensor, e.g., a hall effect sensor, a magnetoresistive sensor, a reed switch, or the like, is coupled to control circuitry within the appliance to remove power from portions of the device, e.g., its motor and/or heater, when the appliance is proximate to an externally-provided magnetic field preferably provided from a magnetic element typically contained within a pad placeable on a work surface, within the work surface, or a wearable piece of clothing. In a further feature of a preferred embodiment, power is restored when the apparatus is removed from the magnetic field. However after a sustained detection period, operation ceases. | 31976575 | http://patft.uspto.gov/netacgi/nph-Parser?Sect1=PTO2&Sect2=HITOFF&p=1&u=%2Fnetahtml%2FPTO%2Fsearch-bool.html&r=1&f=G&l=50&co1=AND&d=PTXT&s1=6750747.PN.&OS=PN/6750747&RS=PN/6750747
744 | TRUE | FALSE | An improved and novel magnetic element and fabrication method. The magnetic element (10;30) including a bottom pinned ferromagnetic layer (12;32) and a top pinned ferromagnetic layer (20;40) fabricated antiparallel to one another. The magnetic element (10;30) further including a bottom tunnel barrier layer (14;34), a free ferromagnetic layer (16;46 and 48) and a top tunnel barrier layer (18;38) formed between the bottom pinned ferromagnetic layer (12;32) and the top pinned ferromagnetic layer (20;40). The structure is defined as including two (2) tunnel barrier layers in which one tunnel barrier layer is normal (18) and one is reversed (14), or a structure in which the two tunnel barrier layers are of the same type (34; 38) with the structure further includes a SAF structure (36) to allow for consistently changing magnetoresistance ratios across both tunnel barriers. The magnetic element (10;30) having an improved magnetoresistance ratio and a decrease in voltage dependence. | 24122877 | http://patft.uspto.gov/netacgi/nph-Parser?Sect1=PTO2&Sect2=HITOFF&p=1&u=%2Fnetahtml%2FPTO%2Fsearch-bool.html&r=1&f=G&l=50&co1=AND&d=PTXT&s1=6750068.PN.&OS=PN/6750068&RS=PN/6750068
745 | TRUE | FALSE | Multi-channel magnetic head having a high channel density, provided with a head face (1) which extends in a first direction (I) in which a record carrier is relatively movable with respect to said magnetic head, and in a second direction (II) transverse to the first direction. The magnetic head has a structure of layers which, viewed in the first direction, are situated one on top of the other and extend substantially in the second direction and in a third direction (III) transverse to the first and the second direction. Viewed in the second direction, adjacent magnetoresistive sensors (S.sub.1, S.sub.2, S.sub.3) are distinguishable in the structure, each comprising a magnetoresistive measuring element (5), a first magnetic element (7) and a second magnetic element (9). The magnetic elements of adjacent sensors are electrically conducting and have electric connection faces (70a, 9a), while the measuring element in each sensor is electrically arranged in series between the first and the second magnetic element for passing a measuring current (i) through the measuring element substantially in the third direction. | 8228029 | http://patft.uspto.gov/netacgi/nph-Parser?Sect1=PTO2&Sect2=HITOFF&p=1&u=%2Fnetahtml%2FPTO%2Fsearch-bool.html&r=1&f=G&l=50&co1=AND&d=PTXT&s1=6747854.PN.&OS=PN/6747854&RS=PN/6747854
746 | TRUE | FALSE | A magneto-resistance effect head is provided with a lower conductive layer which is provided with a recessed portion, and a vertical bias layer is provided in the recessed portion. A free layer is provided on the lower conductive layer. On the free layer, layered in the following order are the non-magnetic layer, the fixed layer, the fixing layer, and the upper layer so as not to be placed immediately above the vertical bias layer. The non-magnetic layer, the fixed layer, the fixing layer, and the upper layer are buried in an insulation layer. Furthermore, an upper conductive layer is provided on the upper layer and the insulation layer. In the direction of the magnetic field applied by the vertical bias layer, the free layer is made greater in length than the fixed layer and the free layer is disposed in proximity to the vertical bias layer with the distance between the fixed layer and the vertical bias layer remaining unchanged. | 18728355 | http://patft.uspto.gov/netacgi/nph-Parser?Sect1=PTO2&Sect2=HITOFF&p=1&u=%2Fnetahtml%2FPTO%2Fsearch-bool.html&r=1&f=G&l=50&co1=AND&d=PTXT&s1=6747853.PN.&OS=PN/6747853&RS=PN/6747853
747 | TRUE | FALSE | A magnetoresistance sensor structure is formed of a magnetoresistance sensor having a transverse biasing stack including a transverse pinning layer made of a transverse-pinning-layer antiferromagnetic material, and a transverse pinned layer structure overlying the transverse pinning layer, a spacer layer overlying the transverse pinned layer structure, a sensing stack overlying the spacer layer, and a decoupling layer overlying the sensing stack. A longitudinal biasing stack overlies the magnetoresistance sensor and includes a longitudinal pinned layer, and a longitudinal pinning layer overlying the longitudinal pinned layer and made of a longitudinal-pinning-layer antiferromagnetic material. The transverse-pinning-layer antiferromagnetic material and the longitudinal-pinning-layer antiferromagnetic material are preferably Pt--Mn or Ni--Mn. | 25462609 | http://patft.uspto.gov/netacgi/nph-Parser?Sect1=PTO2&Sect2=HITOFF&p=1&u=%2Fnetahtml%2FPTO%2Fsearch-bool.html&r=1&f=G&l=50&co1=AND&d=PTXT&s1=6747852.PN.&OS=PN/6747852&RS=PN/6747852
748 | TRUE | FALSE | A tunneling barrier for a spin dependent tunneling (SDT) device is disclosed that includes a plurality of ferromagnetic atoms disposed in a substantially homogenous layer. The presence of such atoms in the tunneling barrier is believed to increase a magnetoresistance or .DELTA.R/R response, improving the signal and the signal to noise ratio. Such an increase .DELTA.R/R response also offers the possibility of decreasing an area of the tunnel barrier layer. Decreasing the area of the tunnel barrier layer can afford improvements in resolution of devices such as MR sensors and increased density of devices such as of MRAM cells. | 32323623 | http://patft.uspto.gov/netacgi/nph-Parser?Sect1=PTO2&Sect2=HITOFF&p=1&u=%2Fnetahtml%2FPTO%2Fsearch-bool.html&r=1&f=G&l=50&co1=AND&d=PTXT&s1=6747301.PN.&OS=PN/6747301&RS=PN/6747301
749 | TRUE | FALSE | A method and system for providing a tunneling magnetoresistive sensor is disclosed. The method and system include providing a pinned layer, a free layer and an insulating layer between the pinned and free layers. The pinned and free layers are ferromagnetic. The method and system also include providing a hard mask layer to be used in defining the sensor at the top of the tunneling magnetoresistive sensor. The method and system also include using the hard mask layer to define the tunneling magnetoresistive sensor. Thus, the pinned layer, the free layer and the insulating layer are capable of having a minimum dimension of less than 0.2 .mu.m. | 32323675 | http://patft.uspto.gov/netacgi/nph-Parser?Sect1=PTO2&Sect2=HITOFF&p=1&u=%2Fnetahtml%2FPTO%2Fsearch-bool.html&r=1&f=G&l=50&co1=AND&d=PTXT&s1=6744608.PN.&OS=PN/6744608&RS=PN/6744608
750 | TRUE | FALSE | An arrangement is described for detecting motion of an encoder which comprises magnetically active areas arranged along a main surface subtended at least substantially by a second spatial co-ordinate aligned in the direction of movement of the encoder and by a first spatial co-ordinate aligned at least substantially perpendicularly to the direction of movement of the encoder, which magnetically active areas are subdivided in a predetermined sequence along the second spatial co-ordinate, the arrangement comprising a magnetoresistive sensor element arranged in front of the main surface of the encoder in the direction of a third spatial co-ordinate aligned at least substantially perpendicularly to the main surface of the encoder, and a magnetic field-generating device for generating a magnetic field which permeates the magnetoresistive sensor element with field lines which are aligned at least substantially in a plane subtended by the first and the third spatial co-ordinate, the arrangement being adapted to generate a field line deflection, determined by the position of the encoder with respect to the magnetoresistive sensor element and the magnetic field-generating device, of the magnetic field generated by the magnetic field-generating device in the direction of the second spatial co-ordinate with a periodical recurrence determined by the predetermined sequence of the magnetically active areas and to supply an output signal having signal edges which rise and fall with said periodical recurrence and are produced by the magnetoresistive sensor element on the basis of the influence by this field line deflection, the arrangement being further adapted to generate a field line deflection, likewise determined by the position of the encoder, of the magnetic field also in the direction of the first spatial co-ordinate in said periodical recurrence, and a signal-processing circuit for detecting the slopes of consecutive signal edges in the output signal and for supplying a motion direction signal in dependence upon the values and/or the sequence of values of the slopes of consecutive signal edges. | 7708573 | http://patft.uspto.gov/netacgi/nph-Parser?Sect1=PTO2&Sect2=HITOFF&p=1&u=%2Fnetahtml%2FPTO%2Fsearch-bool.html&r=1&f=G&l=50&co1=AND&d=PTXT&s1=6744248.PN.&OS=PN/6744248&RS=PN/6744248
751 | TRUE | FALSE | A method for manufacturing a magnetoresistive random access memory (MRAM) cell is disclosed, which alleviates the problem of Neel coupling caused by roughness in the interface between the tunnel junction layer and the magnetic layers. The method includes depositing first and second barrier layers on the conductor, wherein the first barrier layer has a polish rate different from that of the second barrier layer. The second barrier layer is then essentially removed by chemical mechanical polishing (CMP), leaving a very smooth and uniform first barrier layer. When the magnetic stack is then formed on the polished first barrier layer, interfacial roughness is not translated to the tunnel junction layer, and no corruption of magnetization is experienced. | 32176075 | http://patft.uspto.gov/netacgi/nph-Parser?Sect1=PTO2&Sect2=HITOFF&p=1&u=%2Fnetahtml%2FPTO%2Fsearch-bool.html&r=1&f=G&l=50&co1=AND&d=PTXT&s1=6743642.PN.&OS=PN/6743642&RS=PN/6743642
752 | TRUE | FALSE | Improved multilayer magnetic superlattice structures, such as (Co/Pt).sub.n and (Co/Pd).sub.n, having predetermined, very high perpendicular magnetic coercivities are formed by sputter deposition of predetermined thickness, ultra-thin seed layers on the substrate prior to formation thereon of the superlattice structure by sputtering at at least a predetermined minimum sputtering gas pressure. The multilayer magnetic superlattice structures are advantageously utilized in the formation of thermally stable, perpendicular magnetic recording (MR) media having very high areal recording densities. | 32328639 | http://patft.uspto.gov/netacgi/nph-Parser?Sect1=PTO2&Sect2=HITOFF&p=1&u=%2Fnetahtml%2FPTO%2Fsearch-bool.html&r=1&f=G&l=50&co1=AND&d=PTXT&s1=6743503.PN.&OS=PN/6743503&RS=PN/6743503
753 | TRUE | FALSE | As to a magnetic tunnel junction magneto-resistive head, which comprises an antiferromagnetically coupling layer, a pinned ferromagnetic layer adjacent to said antiferromagnctically coupling layer and magnetically pinned by a magnetization of said antiferromagnctically coupling layer, a free ferromagnetic layer which is magnetically free from the magnetization of said antiferromagnetically coupling layer, insulating layers sandwiched by these ferromagnetic layers, a stacked layers of ferromagnetic layers to control the magnetic domain of said free ferromagnetic layer and a pair of electrodes to apply a current to these layers and films, said stacked layers of ferromagnetic layers are formed between said free ferromagnetic layer and one of said electrodes. According to this composition, it is possible to present a magnetic tunnel junction magneto-resistive sensor with preferable domain controlling force against the free ferromagnetic layer. | 18700507 | http://patft.uspto.gov/netacgi/nph-Parser?Sect1=PTO2&Sect2=HITOFF&p=1&u=%2Fnetahtml%2FPTO%2Fsearch-bool.html&r=1&f=G&l=50&co1=AND&d=PTXT&s1=6741433.PN.&OS=PN/6741433&RS=PN/6741433
754 | TRUE | FALSE | First and second embodiments of thin-film magnetic heads each including a magnetoresistive element for reading out information as a result of moving relative to a magnetic recording medium. Each thin-film magnetic head includes a base, a lower shield layer that is formed on the base, a lower insulating layer, the magnetoresistive element, an upper insulating layer which is formed on the magnetoresistive element, and an upper shield layer. In order to make uniform the separation between each upper shield layer and its corresponding lower shield layer in the vicinity of its corresponding magnetoresistive element, a middle insulating layer is formed in the same film plane as its corresponding magnetoresistive element. | 18605517 | http://patft.uspto.gov/netacgi/nph-Parser?Sect1=PTO2&Sect2=HITOFF&p=1&u=%2Fnetahtml%2FPTO%2Fsearch-bool.html&r=1&f=G&l=50&co1=AND&d=PTXT&s1=6741430.PN.&OS=PN/6741430&RS=PN/6741430
755 | TRUE | FALSE | A magnetoresistive (MR) sensor can be shaped using ion beam irradiation and/or implantation through a mask introduced between a MR structure and an ion source. The mask covers selected portions of the MR structure to define the track width of the sensor. Ion irradiation and/or implantation reduces the magnetoresistance of the unmasked portions while leaving the masked portion substantially unaltered. The mask can be a photoresist mask, an electron beam resist mask, or a stencil mask. Alternatively the mask may be part of a projection ion beam system. Track width resolution is determined at the mask production step. The edges of the sensor can be defined by a highly collimated ion beam producing an extremely straight transition edge, which reduces sensor noise and improves sensor track width control. Improved hard bias layers that directly abut the sensor may be used to achieve a suitable stability. A variety of longitudinal bias schemes are compatible with ion beam patterning. | 32313309 | http://patft.uspto.gov/netacgi/nph-Parser?Sect1=PTO2&Sect2=HITOFF&p=1&u=%2Fnetahtml%2FPTO%2Fsearch-bool.html&r=1&f=G&l=50&co1=AND&d=PTXT&s1=6741429.PN.&OS=PN/6741429&RS=PN/6741429
756 | TRUE | FALSE | In the disclosure, MR sensors 6a and 6b for detecting the periodical angle position of rotating members rotating in conjunction with a steering wheel shaft are disposed in the vicinity of rotating members. These MR sensors are connected with a CPU 12, which makes the operation/processing of data from the MR sensors to calculate an absolute steering angle, including the indication of how many times the wheel has turned (periodicity). When the ignition key is turned off, the CPU 12 changes its operation mode into a stop mode of suspending said operation/processing, after storing the periodicity and the angle position .gamma. of the rotating members in a flash memory. If any steering has been done during the stop mode to a degree that the output voltage of the MR sensor 6a exceeds the standard voltage V ref, the comparator 4's output conditions change and the CPU temporarily releases the stop mode to calculate a value to correct the periodicity, using the angle positions at the start of stop mode and at its release, and correct the periodicity with this value. | 19189722 | http://patft.uspto.gov/netacgi/nph-Parser?Sect1=PTO2&Sect2=HITOFF&p=1&u=%2Fnetahtml%2FPTO%2Fsearch-bool.html&r=1&f=G&l=50&co1=AND&d=PTXT&s1=6738725.PN.&OS=PN/6738725&RS=PN/6738725
757 | TRUE | FALSE | An implantable stimulator and monitor measures a group of heart failure parameters indicative of the state of heart failure employing EGM signals, measures of blood pressure including absolute pressure P, developed pressure (DP=systolic P-diastolic P), and/or dP/dt, and measures of heart chamber volume (V) over one or more cardiac cycles. These parameters include: (1) relaxation or contraction time constant tau (.tau.); (2) mechanical restitution (MR), i.e., the mechanical response of a heart chamber to premature stimuli applied to the heart chamber; (3) recirculation fraction (RF), i.e., the rate of decay of PESP effects over a series of heart cycles; and (4) end systolic elastance (E.sub.ES), i.e., the ratios of end systolic blood pressure P to volume V. These heart failure parameters are determined periodically regardless of patient posture and activity level. The physician can determine whether a particular therapy is appropriate, prescribe the therapy for a period of time while again accumulating the stored patient data for a later review and assessment to determine whether the applied therapy is beneficial or not, thereby enabling periodic changes in therapy, if appropriate. Drug therapies and electrical stimulation therapies, including PESP stimulation, and pacing therapies including single chamber, dual chamber and multi-chamber (bi-atrial and/or bi-ventricular) pacing can be delivered. In patient's prone to malignant tachyarrhythmias, the assessment of heart failure state can be taken into account in setting parameters of detection or classification of tachyarrhythmias and the therapies that are delivered. | 25018627 | http://patft.uspto.gov/netacgi/nph-Parser?Sect1=PTO2&Sect2=HITOFF&p=1&u=%2Fnetahtml%2FPTO%2Fsearch-bool.html&r=1&f=G&l=50&co1=AND&d=PTXT&s1=6738667.PN.&OS=PN/6738667&RS=PN/6738667
758 | TRUE | FALSE | A sample-and-hold circuit is described which includes a network of thin-film elements in a bridge configuration. Each of the thin-film elements exhibits giant magnetoresistance. The circuit also includes a plurality of conductors inductively coupled to each of the thin-film elements for applying magnetic fields thereto. The circuit is operable using the plurality of conductors to sample and store a value corresponding to an input signal. | 26804884 | http://patft.uspto.gov/netacgi/nph-Parser?Sect1=PTO2&Sect2=HITOFF&p=1&u=%2Fnetahtml%2FPTO%2Fsearch-bool.html&r=1&f=G&l=50&co1=AND&d=PTXT&s1=6738284.PN.&OS=PN/6738284&RS=PN/6738284
759 | TRUE | FALSE | Disclosed are a spin valve magnetoresistive sensor and methods of fabricating the same. The sensor includes a free layer, a synthetic antiferromagnetic. (SAF) layer, a spacer layer positioned between the free layer and the SAF layer, and a Mn-based antiferromagnetic pinning layer in contact with the SAF layer. The SAF layer includes first and second ferromagnetic CoFe layers and an Ru spacer layer positioned between and directly in contact with the first and second CoFe ferromagnetic layers. | 26771213 | http://patft.uspto.gov/netacgi/nph-Parser?Sect1=PTO2&Sect2=HITOFF&p=1&u=%2Fnetahtml%2FPTO%2Fsearch-bool.html&r=1&f=G&l=50&co1=AND&d=PTXT&s1=6738236.PN.&OS=PN/6738236&RS=PN/6738236
760 | TRUE | FALSE | An object of the invention is to provide thin-film magnetic heads that meet specifications required by the customer in a short time and to improve yields of the thin-film magnetic heads. A reproducing head of a thin-film magnetic head includes an MR element and a bottom shield layer and a top shield layer. A recording head of the thin-film magnetic head includes a bottom pole layer (top shield layer) and a top pole layer which include pole portions opposed to each other while a recording gap layer is placed between the pole portions. The recording head further includes a thin-film coil placed between the bottom pole layer and the top pole layer. The top shield layer includes: a first portion placed in a region including a region facing the thin-film coil; a second portion connected to a surface of the first portion facing the coil and placed on a side of a bottom shield layer; and a third portion connected to the second portion and facing the bottom shield layer with the MR element in between. The thin-film coil is located on a side of the second portion. | 13908472 | http://patft.uspto.gov/netacgi/nph-Parser?Sect1=PTO2&Sect2=HITOFF&p=1&u=%2Fnetahtml%2FPTO%2Fsearch-bool.html&r=1&f=G&l=50&co1=AND&d=PTXT&s1=6738232.PN.&OS=PN/6738232&RS=PN/6738232
761 | TRUE | FALSE | A head IC amplifies an output of a read head including MR elements and an ADC converts the amplified output into a digital value. When a CPU performs a head load operation to load a composite head including the read head onto a data area of a disk medium from a ramp, the CPU receives the output of the read head amplified by the head IC as a detection result of an external magnetic field applied to an HDD. The CPU determines whether the head load operation is performed or inhibited based on the received, amplified output of the read head, that is, the detection result of the external magnetic field applied to the HDD. | 19088825 | http://patft.uspto.gov/netacgi/nph-Parser?Sect1=PTO2&Sect2=HITOFF&p=1&u=%2Fnetahtml%2FPTO%2Fsearch-bool.html&r=1&f=G&l=50&co1=AND&d=PTXT&s1=6738216.PN.&OS=PN/6738216&RS=PN/6738216
762 | TRUE | FALSE | A preamplifier circuit of a preamp configured for measuring microwave noise of a magnetoresistive element biased by a pair of current sources is disclosed. In a preferred embodiment, the preamplifier circuit includes a differential amplifier disabled from the preamplifier circuit by a amplifier bypass switch, one of the pair bias current sources disabled from the preamplifier circuit and referenced to ground by a current bypass switch, a test point communicating with the amplifier bypass switch providing single ended access to the biased magnetoresistive element for measuring the microwave noise of the biased magnetoresistive element relative to the ground reference and a ground point communicating with the ground reference providing the ground reference for measuring the microwave noise of the biased magnetoresistive element. | 23335822 | http://patft.uspto.gov/netacgi/nph-Parser?Sect1=PTO2&Sect2=HITOFF&p=1&u=%2Fnetahtml%2FPTO%2Fsearch-bool.html&r=1&f=G&l=50&co1=AND&d=PTXT&s1=6738208.PN.&OS=PN/6738208&RS=PN/6738208
763 | TRUE | FALSE | A method for forming atomic-scale contacts and atomic-scale gaps between two electrodes is disclosed. The method provides for applying a voltage between two electrodes in a circuit with a resistor. The applied voltage etches metal ions off one electrode and deposits the metal ions onto the second electrode. The metal ions are deposited on the sharpest point of the second electrode, causing the second electrode to grow towards the first electrode until an atomic-scale contact is formed. By increasing the magnitude of the resistor, the etching and deposition process will terminate prior to contact, forming an atomic-scale gap. The atomic-scale contacts and gaps formed according to this method are useful as a variety of nanosensors including chemical sensors, biosensors, hydrogen ion sensors, heavy metal ion sensors, magnetoresistive sensors, and molecular switches. | 32045013 | http://patft.uspto.gov/netacgi/nph-Parser?Sect1=PTO2&Sect2=HITOFF&p=1&u=%2Fnetahtml%2FPTO%2Fsearch-bool.html&r=1&f=G&l=50&co1=AND&d=PTXT&s1=6737286.PN.&OS=PN/6737286&RS=PN/6737286
764 | TRUE | FALSE | Method and apparatus for manipulating and monitoring analyte flowing in fluid streams. A giant magnetoresistive sensor has an array of sensing elements that produce electrical output signals which vary in dependence on changes in the magnetic field proximate the sensing elements. The analyte is included in a stream, such that the stream has a magnetic property which is dependent on the concentration and distribution on the analyte therein. The stream is flowed past the giant magnetoresistive sensor and in sufficiently close proximity to cause the magnetic properties of the stream to produce electrical output signals. The electrical output signals are monitored as an indicator of analyte concentration or distribution in the stream flowing past the GMR sensor. Changes in the magnetic field produced by the background stream are introduced by analyte molecules, whose presence in the flow past the GMR will effect the output reading. | 32302005 | http://patft.uspto.gov/netacgi/nph-Parser?Sect1=PTO2&Sect2=HITOFF&p=1&u=%2Fnetahtml%2FPTO%2Fsearch-bool.html&r=1&f=G&l=50&co1=AND&d=PTXT&s1=6736978.PN.&OS=PN/6736978&RS=PN/6736978
765 | TRUE | FALSE | A lapping carrier for machining a row of magneto-resistive elements is disclosed. The lapping carrier includes a plurality of movable elements, the movable elements terminating at an outer surface to form a generally planar mounting surface for a row of magneto-resistive elements. The lapping carrier is formed of a ceramic material. A method for lapping or machining a row of magneto-resistive elements is also disclosed. | 29251029 | http://patft.uspto.gov/netacgi/nph-Parser?Sect1=PTO2&Sect2=HITOFF&p=1&u=%2Fnetahtml%2FPTO%2Fsearch-bool.html&r=1&f=G&l=50&co1=AND&d=PTXT&s1=6736704.PN.&OS=PN/6736704&RS=PN/6736704
766 | TRUE | FALSE | The present invention provides an improved bias magnet-to-magnetoresistive element interface and method of fabrication. In a preferred embodiment, the wall/walls of an MR element opposing a bias layer are formed by over etching to provide vertical side walls without taper. In the preferred embodiment, a protective element is formed over the MR element to protect it during etch processes. In some embodiments, a filler layer is deposited prior to bias layer formation. In CIP embodiments, any portion of the filler layer forming on vertical side walls of the MR element is etched to provide an exposed side wall surface for contiguous bias layer formation. In CPP embodiments, the filler layer forms on a vertical back wall and electrically insulates the MR element from the bias layer. In CIP and CPP embodiments, tapered portions of the bias material, which form overhanging the MR element, are removed by directional etching to improve the direction and stability of the induced longitudinal field within the MR element. In some CIP embodiments, tapered overhang removal allows for formation of improved lead structures, which may be deposited on the MR element closer to the side walls, and which are not pinched off by the overhang of an underlying bias layer, thus improving current density profile and definition of the actual effective track width of the device. | 23582651 | http://patft.uspto.gov/netacgi/nph-Parser?Sect1=PTO2&Sect2=HITOFF&p=1&u=%2Fnetahtml%2FPTO%2Fsearch-bool.html&r=1&f=G&l=50&co1=AND&d=PTXT&s1=6735850.PN.&OS=PN/6735850&RS=PN/6735850
767 | TRUE | FALSE | Systems and methods for performing a focused ultrasound procedure monitored using magnetic resonance imaging (MRI) is provided. An MRI system uses a timing sequence for transmitting radio frequency (RF) signals and detecting magnetic resonance (MR) response signals from a patient's body in response to the RF pulse sequences. A piezoelectric transducer is driven with drive signals such that the transducer emits acoustic energy towards a target tissue region within the patient's body. Parameters of the drive signals are changed at times during the timing sequence that minimize interference with the MRI system detecting MR response signals, e.g., during transmission of RF signals by the MRI system. | 25384177 | http://patft.uspto.gov/netacgi/nph-Parser?Sect1=PTO2&Sect2=HITOFF&p=1&u=%2Fnetahtml%2FPTO%2Fsearch-bool.html&r=1&f=G&l=50&co1=AND&d=PTXT&s1=6735461.PN.&OS=PN/6735461&RS=PN/6735461
768 | TRUE | FALSE | The invention includes a magnetoresistive memory device having a memory bit stack. The stack includes a first magnetic layer, a second magnetic layer, and a non-magnetic layer between the first and second magnetic layers. A first conductive line is proximate the stack and configured for utilization in reading information from the memory bit. The first conductive line is ohmically connecting with either the first or second magnetic layer. A second conductive line is spaced from the stack by a sufficient distance that the second conductive line is not ohmically connected to the stack, and is configured for utilization in writing information to the memory bit. | 21972745 | http://patft.uspto.gov/netacgi/nph-Parser?Sect1=PTO2&Sect2=HITOFF&p=1&u=%2Fnetahtml%2FPTO%2Fsearch-bool.html&r=1&f=G&l=50&co1=AND&d=PTXT&s1=6735111.PN.&OS=PN/6735111&RS=PN/6735111
769 | TRUE | FALSE | A pinning layer structure is provided for a spin valve sensor of a read head which has a reactively deposited nickel oxide first film which underlies a reactively sputter deposited second film of iron oxide (Fe.sub.2 O.sub.3) or (Fe.sub.3 O.sub.4). In the preferred embodiment the pinning layer is composed of cobalt (Co) or cobalt iron (CoFe) which is exchange coupled to the iron oxide (Fe.sub.2 O.sub.3) or (Fe.sub.3 O.sub.4) second film of the pinning layer. This structure results in an improved magnetoresistive coefficient (dr/R) which is substantially maintained after annealing so that the magnetic head has good thermal stability when subjected to high temperatures in the presence of a field that is antiparallel to the pinned orientation of the magnetic moment of the pinned layer. | 23445262 | http://patft.uspto.gov/netacgi/nph-Parser?Sect1=PTO2&Sect2=HITOFF&p=1&u=%2Fnetahtml%2FPTO%2Fsearch-bool.html&r=1&f=G&l=50&co1=AND&d=PTXT&s1=6735061.PN.&OS=PN/6735061&RS=PN/6735061
770 | TRUE | FALSE | A magnetoresistive effective type element, comprising: a magnetoresistive effective film; a first shielding film of which one main surface is adjacent to one main surface of said magnetoresistive effective film; a second shielding film of which one main surface is adjacent to the other main surface of said magnetoresistive effective film; and a third shielding film of which one main surface is adjacent to the other main surface of said first shielding film or said second shielding film opposite to said magnetoresistive effective film, wherein said first shielding film and said second shielding film function as current-supplying layers to flow current perpendicular to and through said magnetoresistive effective film, and wherein said first shielding film and said second shielding film are made of at least one selected from the group consisting of NiFe, CoZrTa, FeN, FeAlSi, NiFe alloy, Co-based amorphous material and Fe-based soft magnetic material. | 18966521 | http://patft.uspto.gov/netacgi/nph-Parser?Sect1=PTO2&Sect2=HITOFF&p=1&u=%2Fnetahtml%2FPTO%2Fsearch-bool.html&r=1&f=G&l=50&co1=AND&d=PTXT&s1=6735059.PN.&OS=PN/6735059&RS=PN/6735059
771 | TRUE | FALSE | A current-perpendicular-to-plane (CPP) read head with an amorphous magnetic bottom shield layer and an amorphous nonmagnetic bottom lead gap layer is disclosed. The amorphous magnetic bottom shield layer and amorphous nonmagnetic bottom lead layer provide a planar surface for the CPP read head deposited thereon to exhibit a low ferromagnetic coupling field and a high giant (or tunneling) magnetoresistance coefficient. The amorphous magnetic bottom shield layer is preferably formed of an Fe-based or Co-based film. The amorphous nonmagnetic bottom lead layer is preferable formed of a W-based or Ni-based film. | 29268603 | http://patft.uspto.gov/netacgi/nph-Parser?Sect1=PTO2&Sect2=HITOFF&p=1&u=%2Fnetahtml%2FPTO%2Fsearch-bool.html&r=1&f=G&l=50&co1=AND&d=PTXT&s1=6735058.PN.&OS=PN/6735058&RS=PN/6735058
772 | TRUE | FALSE | A method of magnetic recording/reproducing is disclosed, which comprises reproducing with a magnetoresistive head (MR head) signals recorded in a magnetic recording medium comprising a support having thereon a magnetic layer comprising mainly ferromagnetic particles and a binder, wherein the MR head has an element thickness of 50 nm or smaller and the ferromagnetic particles are hexagonal-ferrite magnetic particles having an average tabular diameter of from 10 to 40 nm and an average tabular thickness smaller than the element thickness of the MR head used for reproduction. | 19032996 | http://patft.uspto.gov/netacgi/nph-Parser?Sect1=PTO2&Sect2=HITOFF&p=1&u=%2Fnetahtml%2FPTO%2Fsearch-bool.html&r=1&f=G&l=50&co1=AND&d=PTXT&s1=6735057.PN.&OS=PN/6735057&RS=PN/6735057
773 | TRUE | FALSE | Magnetoresistive devices are formed on the insulating surface of a substrate made of silicon. The devices are connected in series through an insulating film using a wiring layer formed on the surface of the substrate. An insulating film for passivation is formed to cover the devices and the wiring layer. A magnetic shield layer of Ni--Fe alloy is formed on the passivation insulating film through an organic film for relieving thermal stress to cover one of the devices. After removal of the sensor chip containing the magnetoresistive devices and other components from the wafer, the chip is bonded to a lead frame through an Ag paste layer by heat treatment. Preferably, the magnetic shield layer is made of a Ni--Fe alloy having a Ni content of 69% or less. | 26610780 | http://patft.uspto.gov/netacgi/nph-Parser?Sect1=PTO2&Sect2=HITOFF&p=1&u=%2Fnetahtml%2FPTO%2Fsearch-bool.html&r=1&f=G&l=50&co1=AND&d=PTXT&s1=6734671.PN.&OS=PN/6734671&RS=PN/6734671
774 | TRUE | FALSE | A method for producing magnetoresistive heads includes the steps of placing a substrate having a plurality of transducers in an environment including a focused ion beam. The focused ion beam is directed onto the first MR element. A property level, generally the resistance associated with the MR stripe, of the first MR element is monitored until the resistance reaches a desired level. The focused ion beam is redirected onto a second area of the substrate which includes the second MR element. The electrical resistance of the second MR element is monitored as the focused ion beam acts on the second MR element until the resistance of the MR element reaches a desired level. Using this process, the resistivity of individual MR elements within the substrate can be tightly controlled. | 28040619 | http://patft.uspto.gov/netacgi/nph-Parser?Sect1=PTO2&Sect2=HITOFF&p=1&u=%2Fnetahtml%2FPTO%2Fsearch-bool.html&r=1&f=G&l=50&co1=AND&d=PTXT&s1=6732421.PN.&OS=PN/6732421&RS=PN/6732421
775 | TRUE | FALSE | A slider includes an air-introducing plane, a groove, an air flow-out end, and a thin-film magnetic head formed on the air flow-out end. The thin-film magnetic head includes a magnetoresistive effect type film which includes a first ferromagnetic film having a direction of magnetization which is changeable, an antiferromagnetic film, a second ferromagnetic film having a direction of magnetization which is fixed, and a non-magnetic conductive film disposed between the first ferromagnetic film and the second ferromagnetic film. The thin-film magnetic head further includes a pair of magnetic domain control films respectively arranged at ends of the magnetoresistive effect type film, and a pair of electrodes directly overlapping both end domains of the magnetoresistive effect type film. A spacing between the electrodes is narrower than a spacing between the magnetic domain control films. | 27285452 | http://patft.uspto.gov/netacgi/nph-Parser?Sect1=PTO2&Sect2=HITOFF&p=1&u=%2Fnetahtml%2FPTO%2Fsearch-bool.html&r=1&f=G&l=50&co1=AND&d=PTXT&s1=6731478.PN.&OS=PN/6731478&RS=PN/6731478
776 | TRUE | FALSE | The invention provides a magnetic head capable of positively preventing electrostatic breakdown of an MR magnetic head device, and a method of manufacturing the magnetic head. A circuit board comprises at least a pair of leads for constructing a circuit, lands connected respectively to the leads, and solder bumps formed respectively on the lands. The solder bumps are arranged in an adjacent relationship and, when the solder bumps are crushed, peripheral portions of the solder bumps are pressed or spread so as to overlap with each other. The magnetic head includes the circuit board. | 16734236 | http://patft.uspto.gov/netacgi/nph-Parser?Sect1=PTO2&Sect2=HITOFF&p=1&u=%2Fnetahtml%2FPTO%2Fsearch-bool.html&r=1&f=G&l=50&co1=AND&d=PTXT&s1=6731476.PN.&OS=PN/6731476&RS=PN/6731476
777 | TRUE | FALSE | Provided are a thin film magnetic head and a method of manufacturing the same, which is capable of high density recording and obtaining stable output. The thin film magnetic head includes an MR film sandwiched in between first and second shield layers. The first shield layer includes an inner layer, a magnetization stabilizing layer, an underlayer, and an outer layer laminated in order from the MR film. The second shield layer includes an inner layer, a magnetization stabilizing layer, an isolating layer, and an outer layer laminated in order from the MR film. The magnetization stabilizing layers are formed of antiferromagnetic material, so as to control the direction of magnetization of the inner layers. | 26604589 | http://patft.uspto.gov/netacgi/nph-Parser?Sect1=PTO2&Sect2=HITOFF&p=1&u=%2Fnetahtml%2FPTO%2Fsearch-bool.html&r=1&f=G&l=50&co1=AND&d=PTXT&s1=6731474.PN.&OS=PN/6731474&RS=PN/6731474
778 | TRUE | FALSE | A magnetic data storage and retrieval system includes a magnetoresistive head, a resistor, a preamplifier circuit, a voltage measurement circuit, and a resistance calculation circuit. The preamplifier circuit is operably coupled to the magnetoresistive head and the resistor, and applies a first current to the magnetoresistive head and a second current to the resistor. The voltage measurement circuit measures a first voltage across the magnetoresistive head and a second voltage across the resistor. The resistance calculation circuit calculates a resistance of the magnetoresistive head based upon the first and second voltages. | 25508104 | http://patft.uspto.gov/netacgi/nph-Parser?Sect1=PTO2&Sect2=HITOFF&p=1&u=%2Fnetahtml%2FPTO%2Fsearch-bool.html&r=1&f=G&l=50&co1=AND&d=PTXT&s1=6731448.PN.&OS=PN/6731448&RS=PN/6731448
779 | TRUE | FALSE | A magneto-resistive device with built-in test structure. The magneto-resistive device includes a slider having first and second lower termination pads and first and second upper termination pads. A first conductive trace element electrically couples the first lower termination pad to the first upper termination pad and a second conductive trace element electrically couples the second lower termination pad to said second upper termination pad. The magneto-resistive device also includes a magneto-resistive transducer deposited on the slider and the resistance of the magneto-resistive transducer is obtained by passing an electrical current between the first and second lower termination pads and measuring a voltage across the first and second upper termination pads. | 29582216 | http://patft.uspto.gov/netacgi/nph-Parser?Sect1=PTO2&Sect2=HITOFF&p=1&u=%2Fnetahtml%2FPTO%2Fsearch-bool.html&r=1&f=G&l=50&co1=AND&d=PTXT&s1=6731110.PN.&OS=PN/6731110&RS=PN/6731110
780 | TRUE | FALSE | A magnetoresistance effect devices having a magnetization free layer free to rotate in an applied magnetic field. The magnetization free layer may include first and second ferromagnetic material layers with a nonmagnetic material layer disposed between the two ferromagnetic material layers. Those ferromagnetic materials are antiferromagnetically coupled with each other at a magnetic coupling field J (-3 [kOe].ltoreq.J&lt;0 [kOe]) or ferromagnetically coupled with each other. Alternatively, the magnetization free film includes a first ferromagnetic material layer including a center region having a first magnetization and edge regions having a second magnetization different from the first magnetization and a second ferromagnetic material layer including a center region having a third magnetization parallel to the first magnetization and edge regions having a fourth magnetization different from the third magnetization. In another embodiment, a roughness at an interface between the first ferromagnetic material layer and the first nonmagnetic material coupling layer or an interface between the first second ferromagnetic material layer and the first nonmagnetic material coupling layer is more than 2 angstroms. Also, the magnetization free layer may be formed of ferromagnetic material portions ferromagnetically coupled to each other, or of a nonmagnetic material layer and a first ferromagnetic material layer having a non-uniform film thickness. | 26611764 | http://patft.uspto.gov/netacgi/nph-Parser?Sect1=PTO2&Sect2=HITOFF&p=1&u=%2Fnetahtml%2FPTO%2Fsearch-bool.html&r=1&f=G&l=50&co1=AND&d=PTXT&s1=6730949.PN.&OS=PN/6730949&RS=PN/6730949
781 | TRUE | FALSE | A magnetoresistive transducer includes a substrate and a magnetoresistive assembly. At least one bleed resistor couples the magnetoresistive assembly to the substrate. The bleed resistor has a relative large electrical resistance and provides a discharge path for accumulated charge. The arrangement effectively prevents electrostatic discharge damage to the sensor. | 26957109 | http://patft.uspto.gov/netacgi/nph-Parser?Sect1=PTO2&Sect2=HITOFF&p=1&u=%2Fnetahtml%2FPTO%2Fsearch-bool.html&r=1&f=G&l=50&co1=AND&d=PTXT&s1=6728082.PN.&OS=PN/6728082&RS=PN/6728082
782 | TRUE | FALSE | The invention provides a magnetoresistive effect sensor that is a yoke type magnetoresistive effect sensor having a tunnel magnetoresistive effect film, which is operated stably with suppressed Barkhausen noise, and provides a reproducing head and a magnetic disk apparatus that use the magnetoresistive effect sensor. The magnetoresistive effect sensor is provided with a tunnel magnetoresistive effect film, a pair of electrodes for supplying a current in the film thickness direction of the magnetoresistive effect film, and a magnetic flux guide for guiding a magnetic flux from the recording medium: surface to the magnetoresistive effect film, wherein the magnetic domain of a free layer of the tunnel type magnetoresistive effect film and the magnetic domain of the magnetic flux guide are both controllable together. | 18606287 | http://patft.uspto.gov/netacgi/nph-Parser?Sect1=PTO2&Sect2=HITOFF&p=1&u=%2Fnetahtml%2FPTO%2Fsearch-bool.html&r=1&f=G&l=50&co1=AND&d=PTXT&s1=6728081.PN.&OS=PN/6728081&RS=PN/6728081
783 | TRUE | FALSE | An MR thin-film magnetic head includes a lower shield layer, an MR multilayer laminated on the lower shield layer, in the MR multilayer, a current flowing in a direction perpendicular to surfaces of layers of the MR multilayer, an upper gap layer made of a nonmagnetic electrically conductive material and laminated on the MR multilayer, an insulation gap layer made of insulation material and formed between the lower shield layer and the upper gap layer, and an upper shield layer laminated on the upper gap layer. A thickness of the insulation gap layer is larger than that of the upper gap layer. | 18704989 | http://patft.uspto.gov/netacgi/nph-Parser?Sect1=PTO2&Sect2=HITOFF&p=1&u=%2Fnetahtml%2FPTO%2Fsearch-bool.html&r=1&f=G&l=50&co1=AND&d=PTXT&s1=6728079.PN.&OS=PN/6728079&RS=PN/6728079
784 | TRUE | FALSE | An impedance controlling circuit (152) is connected across an MR head (42) and has two current paths, each including a control transistor (154,156), a current path resistor (160,158), and a biasing circuit (162,164) in series. Each side of the MR head 42 is connected between a respective one of the current path resistors (158,160) and the biasing circuits (162,168). A shunt resistor (170) is connected between the control transistors (154,156) and the current path resistors (158,160) in each of the current paths. When the control transistors (154,156) are not conducting, the current path resistors (158,160) and the shunt resistor (170) shunt the MR head (42). | 26981814 | http://patft.uspto.gov/netacgi/nph-Parser?Sect1=PTO2&Sect2=HITOFF&p=1&u=%2Fnetahtml%2FPTO%2Fsearch-bool.html&r=1&f=G&l=50&co1=AND&d=PTXT&s1=6728056.PN.&OS=PN/6728056&RS=PN/6728056
785 | TRUE | FALSE | Magnetoresistive sensors for angle measurements such as, for example, the sensors of the type KMZ 41, manufactured and marketed by Philips Semiconductors, utilize the effect that a sufficiently strong, external magnetic field H rotates the internal magnetization M in a parallel direction. In the case of said sensor KMZ 41, the magnetic field strength required for full alignment of the internal magnetization is 70 to 100 kA/m. A reduction of this high field strength is desirable and may be achieved by increasing the tendency of the internal magnetization to change its direction. An increase of the tendency of the internal magnetization to change its alignment is achieved in accordance with the invention by using a trigger structure and strip-shaped sensor elements of NiFe material which have elliptic contours or tapered ends. The trigger structure has a circular surface of NiFe material which is not electrically contacted. The internal magnetization of a circular surface may be rotated very easily, i.e. by weak magnetic fields. Via an electrostatic interaction, the tendency of a small rotation of the magnetization can be transferred to adjacent MR strips (i.e. sensor elements) of NiFe material, for which purpose these MR strips must be arranged closely adjacent to each other. A reduction of the magnetic field strength required for a saturation, i.e. full alignment, to 20 to 30 kA/m is thereby possible. | 7636280 | http://patft.uspto.gov/netacgi/nph-Parser?Sect1=PTO2&Sect2=HITOFF&p=1&u=%2Fnetahtml%2FPTO%2Fsearch-bool.html&r=1&f=G&l=50&co1=AND&d=PTXT&s1=6727694.PN.&OS=PN/6727694&RS=PN/6727694
786 | TRUE | FALSE | Automatic coil selection is based on determining an index gauge for a corresponding k-space data line acquired for each preselected coil during a prescan. Reliance on manual coil selection and markers is eliminated by adaptively determining the coils of an MR system that produce a preferred sensitivity to a desired field-of-view (FOV). The fast scan data is used to determine those coils most sensitive to the FOV and reject coil(s) least sensitive. Using only data acquired with the most sensitive coils, SNR is increased and unwanted artifacts are reduced in the final data acquisition and image reconstruction. Through automatic and adaptive selection/deselection, the invention reduces the susceptibility to human error, and therefore results in higher quality images. | 24735430 | http://patft.uspto.gov/netacgi/nph-Parser?Sect1=PTO2&Sect2=HITOFF&p=1&u=%2Fnetahtml%2FPTO%2Fsearch-bool.html&r=1&f=G&l=50&co1=AND&d=PTXT&s1=6724923.PN.&OS=PN/6724923&RS=PN/6724923
787 | TRUE | FALSE | A magneto-resistive memory that has a shared word line and sense line is disclosed. By providing the shared word line and sense line, the number of relatively large drivers required to drive the word line and sense line currents can be reduced. This reduces the peripheral overhead of the memory, and may increase the overall density and reduce the overall power of the memory. | 32072774 | http://patft.uspto.gov/netacgi/nph-Parser?Sect1=PTO2&Sect2=HITOFF&p=1&u=%2Fnetahtml%2FPTO%2Fsearch-bool.html&r=1&f=G&l=50&co1=AND&d=PTXT&s1=6724654.PN.&OS=PN/6724654&RS=PN/6724654
788 | TRUE | FALSE | The present invention is aimed at decreasing the current required for writing in a magnetic random access memory (MRAM), and power consumption thereof. In a magnetic random access memory of the present invention, information is written in memory elements arranged in a same row or column by performing once each of the first information writing step of applying a first magnetic field to put memory elements in the high-resistance state, and the second information writing step of applying a second magnetic field to the memory elements in which the first information has not been written to write information in all memory elements in the same row under recording of information. Alternatively, a magnetic random access memory includes a plurality of first wirings for applying a magnetic field in the direction of the easy magnetization axis of a magnetic layer, and a plurality of second wirings for applying a magnetic field in a direction inclined from the direction of the easy magnetization axis of the magnetic layer, wherein a current is passed through one of the second wirings to apply a magnetic field to all memory elements arranged in a same row or column of the rows or columns of a plurality of the memory cells arranged in parallel to the second wirings, and currents are passed through the plurality of first wirings in directions according to the information to be recorded in the respective memory elements synchronously with the current pulse passed through the second wiring to apply a magnetic field to each of the magnetoresistive elements, thereby recording information on the plurality of memory elements arranged in the same row or column. | 26613214 | http://patft.uspto.gov/netacgi/nph-Parser?Sect1=PTO2&Sect2=HITOFF&p=1&u=%2Fnetahtml%2FPTO%2Fsearch-bool.html&r=1&f=G&l=50&co1=AND&d=PTXT&s1=6724651.PN.&OS=PN/6724651&RS=PN/6724651
789 | TRUE | FALSE | An antiparallel (AP)-pinned magnetoresistive tunnel junction (MTJ) sensor is provided with a single antiferromagnetic (AFM) layer sandwiched between an AP-pinned layer and a bias layer for pinning the magnetization directions of the AP-pinned layer and the bias layer. The bias layer may be a simple ferromagnetic bias layer or, alternatively, may be an AP-pinned bias layer including first and second ferromagnetic bias layers with an antiferromagnetic coupling layer sandwiched between. The bias layer provides a demagnetization field H.sub.dmB at the free layer having the same direction as the demagnetization field H.sub.dmP from the AP-pinned layer. The sum of H.sub.dmP and H.sub.dmB counterbalance a ferromagnetic coupling field H.sub.FC from the AP-pinned layer to obtain zero or near zero asymmetry of the bias point on the transfer curve of the MTJ sensor. | 25227922 | http://patft.uspto.gov/netacgi/nph-Parser?Sect1=PTO2&Sect2=HITOFF&p=1&u=%2Fnetahtml%2FPTO%2Fsearch-bool.html&r=1&f=G&l=50&co1=AND&d=PTXT&s1=6724586.PN.&OS=PN/6724586&RS=PN/6724586
790 | TRUE | FALSE | The present invention provides a magnetoresistive device including a multi-layered structure of a free magnetic layer, a non-magnetic non-conductive layer in contact with the free magnetic layer, a pinned layer in contact with the non-magnetic non-conductive layer, and a pinning layer in contact with the pinned layer for pinning a magnetization direction of the pinned layer, wherein at least any one of the free magnetic layer and the pinned layer has an interface region abutting the non-magnetic non-conductive layer, and at least a part of the interface region includes at least one material selected from the group consisting of CoFeB, CoZrMo, CoZrNb, CoZr, CoZrTa, CoHf, CoTa, CoTaHf, CoFeTi, CoNbHf, CoHfPd, CoTaZrNb, and CoZrMoNi. | 17403588 | http://patft.uspto.gov/netacgi/nph-Parser?Sect1=PTO2&Sect2=HITOFF&p=1&u=%2Fnetahtml%2FPTO%2Fsearch-bool.html&r=1&f=G&l=50&co1=AND&d=PTXT&s1=6724585.PN.&OS=PN/6724585&RS=PN/6724585
791 | TRUE | FALSE | A current perpendicular to plane type magnetoresistive device has a magnetoresistive film, a pair of electrodes which allow a sense current to flow through the magnetoresistive film in a perpendicular direction to the plane thereof, and a biasing film which imparts a biasing magnetic field to the magnetoresistive film in a parallel direction to film plane. The direction of the magnetic field generated by the sense current flowing through the magnetoresistive film in the perpendicular direction to film plane is made substantially anti-parallel to the direction of the biasing magnetic field in a vicinity of a portion of the magnetoresistive film where a signal magnetic flux is introduced. | 27345769 | http://patft.uspto.gov/netacgi/nph-Parser?Sect1=PTO2&Sect2=HITOFF&p=1&u=%2Fnetahtml%2FPTO%2Fsearch-bool.html&r=1&f=G&l=50&co1=AND&d=PTXT&s1=6724582.PN.&OS=PN/6724582&RS=PN/6724582
792 | TRUE | FALSE | Electronic circuit for dimension-measuring device with magneto-resistive electrodes supplying at least one feed voltage for feeding a network of magneto-resistive electrodes and a measuring circuit comprising two differential inputs connected to the network. The measuring circuit uses a rough counter and a fine interpolation circuit for determining from the two sinusoidal input signals received the position of the sensor along the scale. The feed circuit periodically reduces the supplied electric feed voltage so as to temporarily lessen the dissipation of energy in the magneto-resistive electrodes. | 4358097 | http://patft.uspto.gov/netacgi/nph-Parser?Sect1=PTO2&Sect2=HITOFF&p=1&u=%2Fnetahtml%2FPTO%2Fsearch-bool.html&r=1&f=G&l=50&co1=AND&d=PTXT&s1=6724186.PN.&OS=PN/6724186&RS=PN/6724186
793 | TRUE | FALSE | A magnetic recording medium that is capable of recording and reading back information at a higher density by improving the read/write characteristics and thermal stability, a method of manufacture therefor, and a magnetic read/write apparatus are provided. This magnetic recording medium, comprises an orientation control film that controls the orientation of a film provided directly thereabove, a perpendicular magnetic film, of which the axis of easy magnetization is generally oriented perpendicular to a non-magnetic substrate, and a protective film, that are provided on the non-magnetic substrate, wherein the perpendicular magnetic film is made of a material which contains Co, Cr, Pt and Cu, the Cr content being 16 at % to 24 at % and the Cu content being 0.1 at % to 4 at %, and a coercive force (Hc) of the perpendicular magnetic film being at least 3000 (Oe), negative nucleation field (-Hn) being 0 (Oe) to 2500 (Oe), and a ratio of residual magnetization (Mr) to saturation magnetization (Ms) being at least 0.85. | 27347339 | http://patft.uspto.gov/netacgi/nph-Parser?Sect1=PTO2&Sect2=HITOFF&p=1&u=%2Fnetahtml%2FPTO%2Fsearch-bool.html&r=1&f=G&l=50&co1=AND&d=PTXT&s1=6723458.PN.&OS=PN/6723458&RS=PN/6723458
794 | TRUE | FALSE | A horizontal combined head is provided which has both a thin film write and an MR read element located at an air bearing surface (ABS). The read element can be formed with a track width that is independent of the track width of the write element. The MR sensor or the read element is separated from one of the first and second pole pieces of the write element by an insulation layer. Accordingly, the shields for the read element remain more stable after a write operation. In one embodiment of the present invention a single stripe MR sensor is employed while in a second embodiment a dual stripe MR sensor is employed. A method of the invention includes forming the dual MR stripe in a single process step so that the dual MR stripes of the dual MR sensor are near identical for implementing near absolute common mode rejection of noise. | 25323872 | http://patft.uspto.gov/netacgi/nph-Parser?Sect1=PTO2&Sect2=HITOFF&p=1&u=%2Fnetahtml%2FPTO%2Fsearch-bool.html&r=1&f=G&l=50&co1=AND&d=PTXT&s1=6722019.PN.&OS=PN/6722019&RS=PN/6722019
795 | TRUE | FALSE | An MR scanner with a setting mechanism for patient-dependent control of the radio-frequency fields and magnetic fields for adhering to individual SAR and dB/dt limits, has an optical measuring device containing a distance sensor for determining the surface of a patient and for determining a setting signal for the setting mechanism. | 7682888 | http://patft.uspto.gov/netacgi/nph-Parser?Sect1=PTO2&Sect2=HITOFF&p=1&u=%2Fnetahtml%2FPTO%2Fsearch-bool.html&r=1&f=G&l=50&co1=AND&d=PTXT&s1=6721588.PN.&OS=PN/6721588&RS=PN/6721588
796 | TRUE | FALSE | A magnetoresistive film of a structure comprising a non-magnetic film being put between magnetic films. At least one of the magnetic films is a perpendicular magnetic anisotropy film including a rate earth metal, Fe and Co as main ingredients. And, composition of Co to Fe and Co is within a range from 8 atomic percent to 97 atomic percent both inclusive. A memory comprises a plurality of magnetoresistive films described in the above as memory elements; unit for recording information in the magnetoresistive films; and unit for reading the information recorded in the magnetoresistive films. | 19088582 | http://patft.uspto.gov/netacgi/nph-Parser?Sect1=PTO2&Sect2=HITOFF&p=1&u=%2Fnetahtml%2FPTO%2Fsearch-bool.html&r=1&f=G&l=50&co1=AND&d=PTXT&s1=6721201.PN.&OS=PN/6721201&RS=PN/6721201
797 | TRUE | FALSE | A method and system for providing a magnetoresistive sensor that reads data from a recording media is disclosed. The method and system include providing an antiferromagnetic layer, providing a pinned layer without adversely affecting performance of the magnetoresistance sensor, providing a free layer, and providing an insulating spacer layer disposed between the pinned layer and the free layer. The pinned layer is magnetically coupled to the antiferromagnetic layer. The pinned layer is also a half metallic ferromagnet. The free layer is ferromagnetic. The insulating spacer layer is sufficiently thin to allow tunneling of charge carriers between the pinned layer and the free layer. Furthermore, the insulating spacer layer allows for d-bonding between a portion of the insulating layer and a portion of the free layer and pinned layer layer. | 32043546 | http://patft.uspto.gov/netacgi/nph-Parser?Sect1=PTO2&Sect2=HITOFF&p=1&u=%2Fnetahtml%2FPTO%2Fsearch-bool.html&r=1&f=G&l=50&co1=AND&d=PTXT&s1=6721149.PN.&OS=PN/6721149&RS=PN/6721149
798 | TRUE | FALSE | A magnetoresistive head has a magnetoresistive element including an antiferromagnetic layer, a second magnetic layer on the antiferromagnetic layer, a non-magnetic interlayer on the second magnetic layer, and a first magnetic layer on the non-magnetic interlayer. The first magnetic layer has at least one region at an end thereof which has a smaller saturation magnetization than the central part of the first magnetic layer. The end region has a width Xe (in the track width direction) defined by 0.08.ltoreq.Xe/Twr.ltoreq.0.2, where Twr denotes the track width. The magnetoresistive element is held between an upper shield and a lower shield. The effect of this construction is that the end regions of the first magnetic layer are more affected by the longitudinal bias field than the central part of the first magnetic layer. Consequently, the occurrence of magnetic domains is efficiently suppressed in the end regions of the first magnetic layer. | 27750769 | http://patft.uspto.gov/netacgi/nph-Parser?Sect1=PTO2&Sect2=HITOFF&p=1&u=%2Fnetahtml%2FPTO%2Fsearch-bool.html&r=1&f=G&l=50&co1=AND&d=PTXT&s1=6721148.PN.&OS=PN/6721148&RS=PN/6721148
799 | TRUE | FALSE | A magnetoresistance effect magnetic head includes a magnetoresistance effect element having first and second ends. An electrically insulating biasing portion is at ends of the magnetoresistance effect element to apply a longitudinal bias magnetic field to the magnetoresistance effect element and to suppress leakage current at the ends of the magnetoresistance element. The biasing portion can include an intermediate longitudinal bias application layer disposed between a first insulating antiferromagnetic layer and a second layer that can be an antiferromagnetic layer. The bias portion can also be formed as one bias application layer. | 27341276 | http://patft.uspto.gov/netacgi/nph-Parser?Sect1=PTO2&Sect2=HITOFF&p=1&u=%2Fnetahtml%2FPTO%2Fsearch-bool.html&r=1&f=G&l=50&co1=AND&d=PTXT&s1=6721147.PN.&OS=PN/6721147&RS=PN/6721147
800 | TRUE | FALSE | An exchange-coupled magnetic structure of a cobalt-ferrite layer adjacent a magnetic metal layer is used in magnetorestive sensors, such as spin valves or tunnel junction valves. The exchange-coupled magnetic structure is used in a pinning structure pinning the magnetization of a ferromagnetic pinned layer, or in an AP pinned layer. A low coercivity ferrite may be used in an AP free layer. Cobalt-ferrite layers may be formed by co-sputtering of Co and Fe in an oxygen/argon gas mixture, or by sputtering of a CoFe.sub.2 composition target in an oxygen/argon gas mixture. Alternatively, the cobalt-ferrite layer may be formed by evaporation of Co and Fe from an alloy source or separate sources along with a flux of oxygen atoms from a RF oxygen atom beam source. Magnetoresistive sensors including cobalt-ferrite layers have small read gaps and produce large signals with high efficiency. | 25039644 | http://patft.uspto.gov/netacgi/nph-Parser?Sect1=PTO2&Sect2=HITOFF&p=1&u=%2Fnetahtml%2FPTO%2Fsearch-bool.html&r=1&f=G&l=50&co1=AND&d=PTXT&s1=6721144.PN.&OS=PN/6721144&RS=PN/6721144
801 | TRUE | FALSE | A slider (34) for reading data from a disk surface (80), the slider (80) including a magneto-resistive head (36). The head (36) includes a transducer (58) having a stack of layers (59), each layer (62,66,70,74) having a proximal end (64,68,72,76) proximal to the disk surface, and a pair of electrical leads (82), connected to the transducer (58), each one of the electrical leads (82) also having a proximal end (83) proximal to the disk surface (80). At least one of the proximal ends (83) of the electrical leads (82) and the layers (66) is recessed to provide one or more recessed areas (92). The recessed areas (92) are then filled with protective material (94) to a depth such that when the layer of protective material (48) is worn from the proximal ends (64,68,72,76,83) by burnishing by the disk surface (80), protective material (94) still remains in the recessed areas (92). Also disclosed is a method of fabrication of a slider (80) having recessed areas (92) filled with protective material (92) which protect materials from corrosion and electrical spiking. | 32043671 | http://patft.uspto.gov/netacgi/nph-Parser?Sect1=PTO2&Sect2=HITOFF&p=1&u=%2Fnetahtml%2FPTO%2Fsearch-bool.html&r=1&f=G&l=50&co1=AND&d=PTXT&s1=6721142.PN.&OS=PN/6721142&RS=PN/6721142
802 | TRUE | FALSE | A read head includes: an MR element that detects a magnetic field; a pair of electrode layers for feeding a sense current to the MR element; and a bottom shield layer and a top shield layer that sandwich and shield the MR element and the electrode layers; a bottom insulating layer disposed between the MR element/the electrode layers and the bottom shield layer; a top insulating layer disposed between the MR element/the electrode layers and the top shield layer; a bottom semiconductor layer that is made up of a single layer and disposed between the electrode layers and the bottom shield layer, for connecting the electrode layers and the bottom shield layer; and a top semiconductor layer that is made up of a single layer and disposed between the electrode layers and the top shield layer, for connecting the electrode layers and the top shield layer. | 18827743 | http://patft.uspto.gov/netacgi/nph-Parser?Sect1=PTO2&Sect2=HITOFF&p=1&u=%2Fnetahtml%2FPTO%2Fsearch-bool.html&r=1&f=G&l=50&co1=AND&d=PTXT&s1=6721140.PN.&OS=PN/6721140&RS=PN/6721140
803 | TRUE | FALSE | A read/write system for reading information from a magnetic storage medium using a magnetoresistive head and for providing an output signal representative of the information read includes a differential pair circuit, an input voltage offset compensation circuit, and an input current offset compensation circuit. The differential pair circuit is ac coupled to first and second input signal nodes and includes first and second transistors, first and second load resistors, and a current generator. The input voltage offset compensation circuit is coupled to the differential pair circuit and includes a switch network and a Gm stage. The input current offset compensation circuit is coupled to the differential pair circuit and includes an integrator circuit and first and second biasing resistors. | 24914567 | http://patft.uspto.gov/netacgi/nph-Parser?Sect1=PTO2&Sect2=HITOFF&p=1&u=%2Fnetahtml%2FPTO%2Fsearch-bool.html&r=1&f=G&l=50&co1=AND&d=PTXT&s1=6721117.PN.&OS=PN/6721117&RS=PN/6721117
804 | TRUE | FALSE | A rotary position sensor featuring a magnetized rotor which produces a magnetic flux density that varies sinusoidally with respect to the angular position of the rotor, which may be either a selectively magnetized ring or disk. The magnetic flux density produced by the rotor is measured by a sensor that responds in a linear fashion to the magnitude of the radial component of the magnetic flux density. Typical embodiments would use magnetic flux density sensors, as for example either linear Hall sensors or magnetoresistive type sensors. The measured magnetic flux densities are then used as in a traditional resolver to compute position or used to directly generate control signals to operate, for example, a motor. | 32044889 | http://patft.uspto.gov/netacgi/nph-Parser?Sect1=PTO2&Sect2=HITOFF&p=1&u=%2Fnetahtml%2FPTO%2Fsearch-bool.html&r=1&f=G&l=50&co1=AND&d=PTXT&s1=6720763.PN.&OS=PN/6720763&RS=PN/6720763
805 | TRUE | FALSE | A production method of the present invention is a method of producing a spin valve type giant magnetoresistive thin film. In this production method, a buffer layer, an antiferromagnetic layer, a fixed magnetization layer, a nonmagnetic conductive layer, a free magnetization layer, and a protective layer are consecutively stacked on a substrate. Furter, plasma treatment is performed on predetermined stacked interfaces in the spin valve type giant magnetoresistive thin film to reduce the interlayer coupling magnetic field acting between the fixed magnetization layer and the free magnetization layer and to obtain a high MR ratio. The above production method can achieve both of the high MR ratio and low interlayer coupling magnetic field (Hin) in the thin film produced. | 19103045 | http://patft.uspto.gov/netacgi/nph-Parser?Sect1=PTO2&Sect2=HITOFF&p=1&u=%2Fnetahtml%2FPTO%2Fsearch-bool.html&r=1&f=G&l=50&co1=AND&d=PTXT&s1=6720036.PN.&OS=PN/6720036&RS=PN/6720036
806 | TRUE | FALSE | A reproducing head of a thin-film magnetic head incorporates an MR element, a pair of bias field applying layers located to be adjacent to the side portions of the MR element, and a pair of electrode layers that are located on the bias field applying layers and overlap the MR element. The electrode layers each have a first layer that is laid over part of the top surface of the MR element via a protection layer, and a second layer that overlaps the first layer. In the method of manufacturing the reproducing head, after forming the protection layer on an element-to-be film to make the MR element, a first electrode-to-be film to make the first layers is formed continuously without interposing a step of exposing the protection layer to the air. | 29418913 | http://patft.uspto.gov/netacgi/nph-Parser?Sect1=PTO2&Sect2=HITOFF&p=1&u=%2Fnetahtml%2FPTO%2Fsearch-bool.html&r=1&f=G&l=50&co1=AND&d=PTXT&s1=6718623.PN.&OS=PN/6718623&RS=PN/6718623
807 | TRUE | FALSE | In a production process of an MR head using the tunnel junction film basically consisting of a free layer, a barrier layer, and a pinned layer, the resistance between the free layer and the pined layer reduced beforehand and increased afterward up to a resistance value necessary when actually used. While the resistance between the free layer and the pinned layer is low, current can easily flow, suppressing charge up, thus preventing insulation destruction of the barrier layer. This significantly increases a production yield of a recording/reproduction head using a ferromagnetic tunnel junction element. | 26464998 | http://patft.uspto.gov/netacgi/nph-Parser?Sect1=PTO2&Sect2=HITOFF&p=1&u=%2Fnetahtml%2FPTO%2Fsearch-bool.html&r=1&f=G&l=50&co1=AND&d=PTXT&s1=6718621.PN.&OS=PN/6718621&RS=PN/6718621
808 | TRUE | FALSE | A magnetic memory includes: a magnetoresistance effect element having a magnetic recording layer; a first wiring extending in a first direction on or below the magnetoresistance effect element; a covering layer provided at least both sides of the first wiring, the covering layer being made of magnetic material, and the covering layer having a uniaxial anisotropy in the first direction along which a magnetization of the covering layer occurs easily; and a writing circuit configured to pass a current through the first wiring in order to record an information in the magnetic recording layer by a magnetic field generated by the current. | 27646281 | http://patft.uspto.gov/netacgi/nph-Parser?Sect1=PTO2&Sect2=HITOFF&p=1&u=%2Fnetahtml%2FPTO%2Fsearch-bool.html&r=1&f=G&l=50&co1=AND&d=PTXT&s1=6717845.PN.&OS=PN/6717845&RS=PN/6717845
809 | TRUE | FALSE | A memory cell in a MRAM includes four N channel MOS transistors responsive to a write permit signal attaining an H level to connect program lines of first and second tunneling magneto-resistance elements between first and second storage nodes and a line of ground potential to write signals in the first and second storage nodes to the first and second tunneling magneto-resistance elements. The writing of signals to first and second tunneling magneto-resistance elements can be performed more rapidly than the conventional case where signals in the first and second storage nodes are read out, and then written into the tunneling magneto-resistance elements via a write circuit and a write bit line pair. | 31986639 | http://patft.uspto.gov/netacgi/nph-Parser?Sect1=PTO2&Sect2=HITOFF&p=1&u=%2Fnetahtml%2FPTO%2Fsearch-bool.html&r=1&f=G&l=50&co1=AND&d=PTXT&s1=6717844.PN.&OS=PN/6717844&RS=PN/6717844
810 | TRUE | FALSE | A multivalue magnetoresistive read/write memory and method of writing to and reading from such a memory. The invention has, inter alia, one or more storage cells, each storage cell having two intersecting electric conductors and a layer system comprising magnetic layers located at the intersection of the electric conductors. The memory is characterized in that the layer system is designated as a multilayer system with two or more magnetic layers, wherein at least two of the magnetic layers have a magnetization direction that can be set independently of one another. Further, the magnetization direction of the individual layers may be changed on the basis of the electric current flowing through the electric conductors. | 7923600 | http://patft.uspto.gov/netacgi/nph-Parser?Sect1=PTO2&Sect2=HITOFF&p=1&u=%2Fnetahtml%2FPTO%2Fsearch-bool.html&r=1&f=G&l=50&co1=AND&d=PTXT&s1=6717843.PN.&OS=PN/6717843&RS=PN/6717843
811 | TRUE | FALSE | A magneto-resistive element includes a vertical current type magneto-resistive element; a first conductor for causing a current to flow into the vertical current type magneto-resistive element; and a second conductor for causing the current to flow out of the vertical current type magneto-resistive element. The first conductor generates a first magnetic field based on the current. The second conductor generates a second magnetic field based on the current. The first conductor and the second conductor are located so that the first magnetic field and the second magnetic field act as a bias magnetic field applied on the vertical current type magneto-resistive element. | 18787408 | http://patft.uspto.gov/netacgi/nph-Parser?Sect1=PTO2&Sect2=HITOFF&p=1&u=%2Fnetahtml%2FPTO%2Fsearch-bool.html&r=1&f=G&l=50&co1=AND&d=PTXT&s1=6717780.PN.&OS=PN/6717780&RS=PN/6717780
812 | TRUE | FALSE | A magnetoresistive head includes a first magnetic shield, an antiferromagnetic layer provided on the first magnetic shield, a pinned ferromagnetic layer provided on the antiferromagnetic layer, a nonmagnetic intermediate layer provided on the pinned ferromagnetic layer, and a free ferromagnetic layer provided on the nonmagnetic intermediate layer. The magnetoresistive head further includes a pair of hard magnetic film bias layers provided on the opposite sides of the free ferromagnetic layer, a pair of terminal layers provided on the hard magnetic film bias layers, a metal oxide film formed on the free ferromagnetic layer at an exposed portion between the pair of terminal layers, and a second magnetic shield provided on the pair of terminal layers and the metal oxide film. | 19008830 | http://patft.uspto.gov/netacgi/nph-Parser?Sect1=PTO2&Sect2=HITOFF&p=1&u=%2Fnetahtml%2FPTO%2Fsearch-bool.html&r=1&f=G&l=50&co1=AND&d=PTXT&s1=6717779.PN.&OS=PN/6717779&RS=PN/6717779
813 | TRUE | FALSE | Multiple thin films of spin-valve GMR sensor are formed in a trapezoidal cross-sectional shape by laminating an antiferromagnetic layer, a pinned magnetic layer, a nonmagnetic conductive layer, a free magnetic layer and a nonmagnetic protective layer on a lower insulated gap layer. The amount of etching of the lower insulated gap layer produced in the process of patterning the spin-valve giant magnetoresistive layers into the multiple thin films of spin-valve GMR sensor is 10 nm or less. Further, the angle .theta. which the tangent line of each side face of the multiple thin films to the middle line of the free magnetic layer in its thickness direction forms with respect to the middle line of the free magnetic layer becomes 45 degrees or more. This structure makes it possible to provide such a spin-valve giant magnetoresistive head that it meets the requirements for securing constant breakdown voltage and preventing instability of MR output voltage waveform. | 18836485 | http://patft.uspto.gov/netacgi/nph-Parser?Sect1=PTO2&Sect2=HITOFF&p=1&u=%2Fnetahtml%2FPTO%2Fsearch-bool.html&r=1&f=G&l=50&co1=AND&d=PTXT&s1=6717778.PN.&OS=PN/6717778&RS=PN/6717778
814 | TRUE | FALSE | Advanced processing techniques can be used to enhance the robustness, efficiency, and quality of several parallel imaging techniques, such as SMASH, SENSE and subencoding. Specifically, a magnetic resonance image is formed by measuring RF signals in an array of RF coils, and tailoring a set of spatial harmonic functions to form a set of tailored spatial harmonics that are adjusted for variations in at least one of angulation of an image plane, field of view, and coil sensitivity calibration. The harmonics may be tailored by selecting automatically a subset of the set of spatial harmonic functions, adjusting the set of spatial harmonic functions by a function not equal to 1, to adjust for sensitivity variations along a phase encode direction, and/or performing separate spatial harmonic fits of the coil sensitivities at different spatial positions to the set of tailored spatial harmonics. The magnetic resonance image may also be formed by generating a set of encoding functions representative a spatial distribution of receiver coil sensitivities and spatial modulations corresponding to the gradient encoding steps, transforming the set of encoding functions to generate a new set of functions representative of distinct spatial positions in the image, and applying the new set of functions to a set of MR signals to form the magnetic resonance image. Matrices inverted during the process of forming the magnetic resonance image may be conditioned by thresholding the eigenvalues of the matrix prior to inversion. | 24088275 | http://patft.uspto.gov/netacgi/nph-Parser?Sect1=PTO2&Sect2=HITOFF&p=1&u=%2Fnetahtml%2FPTO%2Fsearch-bool.html&r=1&f=G&l=50&co1=AND&d=PTXT&s1=6717406.PN.&OS=PN/6717406&RS=PN/6717406
815 | TRUE | FALSE | A probe for measuring a leakage magnetic field includes a substrate, a flexible cantilever having one end fixed to the substrate and a free end, and at least one magneto resistive element arranged on the free end of the cantilever. The magneto resistive element has a width within a range from 10 nm to 1 .mu.m as measured in a direction perpendicular to a longitudinal direction of the cantilever and in a direction in which the cantilever can be deflected. | 18918237 | http://patft.uspto.gov/netacgi/nph-Parser?Sect1=PTO2&Sect2=HITOFF&p=1&u=%2Fnetahtml%2FPTO%2Fsearch-bool.html&r=1&f=G&l=50&co1=AND&d=PTXT&s1=6717402.PN.&OS=PN/6717402&RS=PN/6717402
816 | TRUE | FALSE | The invention provides a magnetic head capable of positively preventing electrostatic breakdown of an MR magnetic head device, and a method of manufacturing the magnetic head. A circuit board comprises at least a pair of leads for constructing a circuit, lands connected respectively to the leads, and solder bumps formed respectively on the lands. The solder bumps are arranged in an adjacent relationship and, when the solder bumps are crushed, peripheral portions of the solder bumps are pressed or spread so as to overlap with each other. The magnetic head includes the circuit board. | 16734236 | http://patft.uspto.gov/netacgi/nph-Parser?Sect1=PTO2&Sect2=HITOFF&p=1&u=%2Fnetahtml%2FPTO%2Fsearch-bool.html&r=1&f=G&l=50&co1=AND&d=PTXT&s1=6717068.PN.&OS=PN/6717068&RS=PN/6717068
817 | TRUE | FALSE | Each memory cell of a magnetoresistive random access memory (MRAM) array has a magnetoresistive tunnel junction (MTJ) and a transistor coupled to the MTJ. Writing, occurs by write lines along rows and columns of the array. One set of the write lines is connected to the end of the MTJs that is not connected to the transistors. These write lines are thereby close to the MTJs and thus have good magnetic coupling to the MTJs, which is important in keeping write current low. These write lines are driven on one end by drivers. Sensing on the other hand occurs on a read bit line that is coupled to the end of the transistor of the memory cell that is not coupled to the MTJ. By having the sense amplifier(s) on a different line from the write drivers, sensing is not slowed by the capacitance of the write drivers. | 31993756 | http://patft.uspto.gov/netacgi/nph-Parser?Sect1=PTO2&Sect2=HITOFF&p=1&u=%2Fnetahtml%2FPTO%2Fsearch-bool.html&r=1&f=G&l=50&co1=AND&d=PTXT&s1=6714442.PN.&OS=PN/6714442&RS=PN/6714442
818 | TRUE | FALSE | A technique to read a stored state in a magnetoresistive random access memory (MRAM) device, such as a giant magneto-resistance (GMR) MRAM device or a tunneling magneto-resistance (TMR) device uses a bit line in an MRAM device that is segmented into a first portion and a second portion. An interface circuit compares the resistance of a first portion and a second portion of a first bit line to the resistance of a first portion and a second portion of a second bit line to determine the logical state of a cell in the first bit line. The interface circuit includes a reset circuit that selectively couples the outputs of the interface circuit together. A subsequent decoupling of the outputs allows cross-coupling within the interface circuit to latch the outputs to a logical state corresponding to the stored magnetic site, thereby allowing the stored state of a cell to be read. | 31992289 | http://patft.uspto.gov/netacgi/nph-Parser?Sect1=PTO2&Sect2=HITOFF&p=1&u=%2Fnetahtml%2FPTO%2Fsearch-bool.html&r=1&f=G&l=50&co1=AND&d=PTXT&s1=6714441.PN.&OS=PN/6714441&RS=PN/6714441
819 | TRUE | FALSE | A magnetoresistive random access memory (MRAM) has separate read and write paths. Switchable current mirrors, each having multiple series-connected stages, receive a common reference current. A timing circuit provides control signals to word and bit decoders and to the switchable current mirrors to selectively complete current paths through a predetermined write word line and a predetermined write bit line. Bit lines are connected together at a common end, and word lines are connected together at a common end. By precharging a common rail having multiple write bit lines connected together, the write noise immunity is improved and current spikes are minimized. Groups of bit lines may be connected via a metal option to adjust a transition time of a programming current. | 29779759 | http://patft.uspto.gov/netacgi/nph-Parser?Sect1=PTO2&Sect2=HITOFF&p=1&u=%2Fnetahtml%2FPTO%2Fsearch-bool.html&r=1&f=G&l=50&co1=AND&d=PTXT&s1=6714440.PN.&OS=PN/6714440&RS=PN/6714440
820 | TRUE | FALSE | A giant magneto-resistive effect element (1) comprises a lamination layer film (2) including a ferromagnetic film and wherein a nonmagnetic film and an antiferromagnetic film, the ferromagnetic film includes a magnetization free layer (13) and a magnetization fixed layer, a current is restricted by an upper electrode and a lower electrode in such a manner that the current may flow in the direction perpendicular to the film plane of the lamination layer film (2), the lamination layer film (2) is laminated including a high-resistance layer (21), a hard magnetic film (3) made of a conductive hard magnetic material and an insulating layer (4) are directly bonded to respective outsides of this lamination layer film (2) along its width direction and this hard magnetic film (3) is shifted from the high-resistance layer (21) and bonded near the magnetization free layer (13). A magneto-resistive effect type head, a thin-film magnetic memory and a thin-film magnetic sensor include the giant magneto-resistive effect element (1). The giant magneto-resistive effect element can obtain a high output, a high resistance and is able to cope with high recording density. Also, the magneto-resistive effect head, the thin-film magnetic memory and the thin-film magnetic sensor may include this giant magneto-resistive effect element. | 18967735 | http://patft.uspto.gov/netacgi/nph-Parser?Sect1=PTO2&Sect2=HITOFF&p=1&u=%2Fnetahtml%2FPTO%2Fsearch-bool.html&r=1&f=G&l=50&co1=AND&d=PTXT&s1=6714390.PN.&OS=PN/6714390&RS=PN/6714390
821 | TRUE | FALSE | A magnetoresistive sensor for sensing a magnetic storage medium includes a free layer that has a magnetic anisotropy that supports stable magnetic states. A magnetic field generator biases the stable states of the free layer. The magnetic field generator may permanently bias the free layer through the use of permanent magnets or may intermittently bias the free layer with a magnetic field generated by an alternating current. A magnetic storage medium is located proximate to the magnetoresistive sensor. The magnetoresistive sensor switches between stable magnetic states in response to the data on the magnetic storage medium. The magnetoresistive sensor senses the data stored in sectors on a magnetic medium by magnetically biasing the free layer, positioning the sensor proximate to a sector of the magnetic medium to be sensed, removing the magnetic bias and then sensing the magnetic state of the free layer while the magnetic bias is removed. | 31996382 | http://patft.uspto.gov/netacgi/nph-Parser?Sect1=PTO2&Sect2=HITOFF&p=1&u=%2Fnetahtml%2FPTO%2Fsearch-bool.html&r=1&f=G&l=50&co1=AND&d=PTXT&s1=6714389.PN.&OS=PN/6714389&RS=PN/6714389
822 | TRUE | FALSE | A magnetoresistive sensor includes a magnetoresistive element and equipment which generates a magnetic field in the magnetoresistive element thereby inducing a biasing magnetic field in the element, where the magnetoresistive element comprises a high electron mobility semiconductor and electrodes which are connected to the semiconductor. If it is an insulator, the equipment, which generates the biasing magnetic field and supplies it to the magnetoresistive element, may contact directly to the magnetoresistive element. If it is a conductor, an insulating separation layer must be set between the equipment and the element. A magnetoresistive element is representatively Corbino disk type or a bar type magnetoresistive element. Another candidate of the magnetoresistive element is an element consisting of a high electron mobility semiconductor, a pair of electrodes which make a current path in the high electron mobility semiconductor, and another pair of electrodes to detect the induced voltage by the current. | 24618290 | http://patft.uspto.gov/netacgi/nph-Parser?Sect1=PTO2&Sect2=HITOFF&p=1&u=%2Fnetahtml%2FPTO%2Fsearch-bool.html&r=1&f=G&l=50&co1=AND&d=PTXT&s1=6714374.PN.&OS=PN/6714374&RS=PN/6714374
823 | TRUE | FALSE | The invention relates to an MR method wherein disturbing MR signals from peripheral regions outside the isocenter are suppressed in that a location-dependent, brief, steady magnetic field is produced simultaneously with an RF pulse. When the field strength of the magnetic field in the peripheral regions is either larger or smaller than that at the isocenter, it can be achieved that exclusively the nuclear magnetization in the peripheral regions is excited, which magnetization can subsequently be dephased. The subsequent MR sequence then influences only the region around the isocenter. | 7911834 | http://patft.uspto.gov/netacgi/nph-Parser?Sect1=PTO2&Sect2=HITOFF&p=1&u=%2Fnetahtml%2FPTO%2Fsearch-bool.html&r=1&f=G&l=50&co1=AND&d=PTXT&s1=6714011.PN.&OS=PN/6714011&RS=PN/6714011
824 | TRUE | FALSE | The integrated planer motor assembly consists of two parts: a. A integrated planer stator assembly that combines the motors stator coils, biased MR sensors and the motor's variable speed control IC into a single part using advanced high volume semi-conductor manufacturing processes; b. A planer rotor assembly having a precise planer surface containing the high energy permanent magnet and the ceramic ferrite return structure. The rotor assembly is assembled to the stator assembly using a precision washer to establish the motors small and precise air gap thus maximizing magnetic flux density. | 25462724 | http://patft.uspto.gov/netacgi/nph-Parser?Sect1=PTO2&Sect2=HITOFF&p=1&u=%2Fnetahtml%2FPTO%2Fsearch-bool.html&r=1&f=G&l=50&co1=AND&d=PTXT&s1=6713909.PN.&OS=PN/6713909&RS=PN/6713909
825 | TRUE | FALSE | A magnetoresistive element includes first, second, and third magnetic layers and a nonmagnetic layer. The first magnetic layer is magnetized perpendicularly to the film surface. The second magnetic layer is magnetized perpendicularly to the film surface and has a coercive force higher than that of the first magnetic layer. The nonmagnetic layer is inserted between the first and second magnetic layers. The third magnetic layer has a coercive force higher than that of the first magnetic layer and is magnetized antiparallel to the second magnetic layer. A memory element and recording/reproduction method are also disclosed. | 27346283 | http://patft.uspto.gov/netacgi/nph-Parser?Sect1=PTO2&Sect2=HITOFF&p=1&u=%2Fnetahtml%2FPTO%2Fsearch-bool.html&r=1&f=G&l=50&co1=AND&d=PTXT&s1=6713830.PN.&OS=PN/6713830&RS=PN/6713830
826 | TRUE | FALSE | A read sensor for use in a magnetic read head includes a magnetoresistive stack having a plurality of layers, and first and second shield regions positioned adjacent to the magnetoresistive stack. Each of the shield regions includes a first soft magnetic layer for shunting flux from an adjacent track to the shield region instead of the magnetoresistive stack. | 29779580 | http://patft.uspto.gov/netacgi/nph-Parser?Sect1=PTO2&Sect2=HITOFF&p=1&u=%2Fnetahtml%2FPTO%2Fsearch-bool.html&r=1&f=G&l=50&co1=AND&d=PTXT&s1=6713800.PN.&OS=PN/6713800&RS=PN/6713800
827 | TRUE | FALSE | A method for making a magnetic sensor for a disk drive read head, the method comprising the steps of depositing a magnetoresistive stack on a surface of a first layer of material, depositing a resist layer on a first portion of the magnetoresistive stack, removing a second portion of the magnetoresistive stack not covered by the resist layer, depositing a layer of additional material on the magnetoresistive stack, the resist material, and the surface of the first layer, removing the additional material from sidewalls of the resist material, and using a lift-off process to remove the resist material. Magnetic sensors made by the above process are also included. A method for making a semiconductor device is also provided, the method comprising the steps of depositing a layer of first material on a surface of substrate, depositing a resist layer on a first portion of the first material, removing a second portion of the layer of the first material not covered by the resist layer, depositing a layer of additional material on the first material, the resist layer, and the surface of the substrate, removing the additional material from sidewalls of the resist layer, and using a lift-off process to remove the resist layer. | 26915828 | http://patft.uspto.gov/netacgi/nph-Parser?Sect1=PTO2&Sect2=HITOFF&p=1&u=%2Fnetahtml%2FPTO%2Fsearch-bool.html&r=1&f=G&l=50&co1=AND&d=PTXT&s1=6713237.PN.&OS=PN/6713237&RS=PN/6713237
828 | TRUE | FALSE | A ferromagnetic thin-film based magnetoresistive device with a first ferromagnetic material based film having electrically conductive, ferromagnetic material nanogranules embedded in an intergranular material of a smaller electrical conductivity first nonmagnetic. The device may have an intermediate layer adjacent the first ferromagnetic material based film and a second film is on the other side of the intermediate layer of a substantially ferromagnetic material. The first film is less than 1.0 .mu.m thick. | 26718688 | http://patft.uspto.gov/netacgi/nph-Parser?Sect1=PTO2&Sect2=HITOFF&p=1&u=%2Fnetahtml%2FPTO%2Fsearch-bool.html&r=1&f=G&l=50&co1=AND&d=PTXT&s1=6713195.PN.&OS=PN/6713195&RS=PN/6713195
829 | TRUE | FALSE | A method and apparatus for the manufacture of thin film magnetic transducers using a compliant pad or mat or surface in a lapping process is disclosed. The lapping process is applied to heads to eliminate both ductile element connections between the MR and shields and poletip and shield protrusion. A lapping media is dispensed onto an interface surface of a compliant pad. Then, the interface surface is engaged to the surface of a head outside a region comprising transducers defining a head gap. The pad is then moved over the head in a direction parallel to the head gap while using a head rail to guide the pad. The soft, compliant pad conforms to the head rail to ensure parallel movement. The pad is typically not stopped at the elements, but rather moves from one end of the head to the other to prevent bridging and damage that might occur during start/stop on the delicate elements. The lapping media contains a combination of chemical and mechanical agents, wherein the chemical etchants are specifically adjusted to give a desired head profile for the poletips. The chemical etchants are formed by adding dilute acid, for example, to the conventional lapping media used at the interface surface. The added etchant selectively removes iron containing poles to advance the poletips below a surrounding insulator layer. Moving of the compliant pad causes the mechanical etchants to eliminate element bridges and smears between the MR element and shields. | 25410165 | http://patft.uspto.gov/netacgi/nph-Parser?Sect1=PTO2&Sect2=HITOFF&p=1&u=%2Fnetahtml%2FPTO%2Fsearch-bool.html&r=1&f=G&l=50&co1=AND&d=PTXT&s1=6712985.PN.&OS=PN/6712985&RS=PN/6712985
830 | TRUE | FALSE | Cardiac pacing systems are disclosed for providing multi-site pacing in a single heart chamber or multi-chamber pacing in two or more heart chambers employing N pacing channels and miniaturized electrical isolation circuitry in up to N-1 pacing channels to minimize the effects of leakage currents generated during delivery of a pacing pulse in any one pacing channel from affecting sense amplifiers in the other pacing channels. Isolation of a the pace/sense electrodes from leakage currents is effected employing monolithic isolation circuit means. An isolated current replicator employing giant magnetoresistive (GMR) sense elements in conjunction with isolated planar cells fabricated in monolithic form is incorporated into conventional VLSI circuitry. Or, the monolithic isolation circuit means is formed of a micro-mechanical fabricated (MEMS) isolation transformer comprising low-loss input and output coils separated by an insulation layer that isolates the input coil from the output coil. | 25440018 | http://patft.uspto.gov/netacgi/nph-Parser?Sect1=PTO2&Sect2=HITOFF&p=1&u=%2Fnetahtml%2FPTO%2Fsearch-bool.html&r=1&f=G&l=50&co1=AND&d=PTXT&s1=6711437.PN.&OS=PN/6711437&RS=PN/6711437
831 | TRUE | FALSE | A magnetoresistive random access memory (MRAM) has separate read and write paths. Switchable current mirrors, each having multiple series-connected stages, receive a common reference current. A timing circuit provides control signals to word and bit decoders and to the switchable current mirrors to selectively complete current paths through a predetermined write word line and a predetermined write bit line. Bit lines are connected together at a common end, and word lines are connected together at a common end. By precharging a common rail having multiple write bit lines connected together, the write noise immunity is improved and current spikes are minimized. Groups of bit lines may be connected via a metal option to adjust a transition time of a programming current. | 29779641 | http://patft.uspto.gov/netacgi/nph-Parser?Sect1=PTO2&Sect2=HITOFF&p=1&u=%2Fnetahtml%2FPTO%2Fsearch-bool.html&r=1&f=G&l=50&co1=AND&d=PTXT&s1=6711052.PN.&OS=PN/6711052&RS=PN/6711052
832 | TRUE | FALSE | There is provided a magnetoresistive film in which an interlayer coupling field H.sub.in is minimized and a large regeneration output is produced. A multilayered film includes an underlayer 1, an antiferromagnetic layer 2, a pinned magnetic layer 3, a nonmagnetic middle layer 4, and a free magnetic layer 5, the pinned magnetic layer comprises a first soft magnetic layer 3.sub.-- 1 and a second soft magnetic layer 3.sub.-- 3 formed of soft magnetic materials and an antiparallel coupling middle layer 3.sub.-- 2, formed between the soft magnetic layers, for coupling the magnetizations of the soft magnetic layers to each other in opposite directions, the antiferromagnetic layer comprises an ordered-form antiferromagnetic material including Mn, and a second underlayer 1.sub.-- 2 as a direct substrate of the antiferromagnetic layer comprises a metal selected from the group consisting of Ru, Os, Re, Tc, Cd, Ti, Zn, Al, Au, Ir, Pd, Pt, Rh, Ag, Nb, Mo, W, V, and .alpha.-Ta or an alloy including an element of the selected metal. | 18679443 | http://patft.uspto.gov/netacgi/nph-Parser?Sect1=PTO2&Sect2=HITOFF&p=1&u=%2Fnetahtml%2FPTO%2Fsearch-bool.html&r=1&f=G&l=50&co1=AND&d=PTXT&s1=6710985.PN.&OS=PN/6710985&RS=PN/6710985
833 | TRUE | FALSE | A magnetoresistance effect element has two ferromagnetic films separated by an interlayer film coupling the magnetization of one ferromagnetic layer in a direction perpendicular to the magnetization direction of the other ferromagnetic film, with an antiferromagnetic layer disposed adjacent to one of the ferromagnetic layers, and a free magnetic layer disposed adjacent to an antiferromagnetic film. The heat treatment for producing in the free layer a simple magnetic domain and the heat treatment for fixing the magnetizations of the ferromagnetic layers are simultaneously carried out. Thereby, because maintaining a difference between the blocking temperature of the antiferromagnetic layer adjacent to the free layer and the blocking temperature of an antiferromagnetic layer adjacent to the pin layer becomes unnecessary, an antiferromagnetic layer having a high exchange coupling magnetic field and a high blocking temperature can be selected. Also, because the allowable range to the dispersion of the exchange coupling magnetic field is widen, thinning of the film of the antiferromagnetic layer can be realized and the magnetoresistance effect element can be suitably applied to a magnetic reproducing head requiring a narrow gap. | 31972330 | http://patft.uspto.gov/netacgi/nph-Parser?Sect1=PTO2&Sect2=HITOFF&p=1&u=%2Fnetahtml%2FPTO%2Fsearch-bool.html&r=1&f=G&l=50&co1=AND&d=PTXT&s1=6710984.PN.&OS=PN/6710984&RS=PN/6710984
834 | TRUE | FALSE | A read/write head includes a bottom shield and a shared shield. The shared shield includes a first domain and a plurality of closure domains. The read/write head also includes a magnetoresistive sensor deposited adjacent an air bearing surface between the bottom shield and the shared shield. The magnetoresistive sensor includes a magnetoresistor aligned with the first domain. Non-magnetic material separates the magnetoresistive sensor from the bottom shield and the shared shield. The shared shield includes a shaped feature that defines an unambiguous direction of magnetization for the first domain. | 22814429 | http://patft.uspto.gov/netacgi/nph-Parser?Sect1=PTO2&Sect2=HITOFF&p=1&u=%2Fnetahtml%2FPTO%2Fsearch-bool.html&r=1&f=G&l=50&co1=AND&d=PTXT&s1=6710982.PN.&OS=PN/6710982&RS=PN/6710982
835 | TRUE | FALSE | An adjustable impedance boosting circuit for a magneto-resistive head in a gain stage beyond the input gain stage. The boosting circuit compensates for a frequency pole of the head leads by introducing a zero in proportion to the resistance of the magneto-resistive element and with selectable circuit parameters to further adjust the pole compensation. The invention includes selectively adjusting the sensitivity of the pole compensation to changes in the resistance of the head, selectively adjusting the peak compensation, and adjusting the frequency of the compensating zero. | 31978904 | http://patft.uspto.gov/netacgi/nph-Parser?Sect1=PTO2&Sect2=HITOFF&p=1&u=%2Fnetahtml%2FPTO%2Fsearch-bool.html&r=1&f=G&l=50&co1=AND&d=PTXT&s1=6710959.PN.&OS=PN/6710959&RS=PN/6710959
836 | TRUE | FALSE | A test system and method determining performance of a merged magnetoresistive read-write head based upon operating the write inductive head of the merged read-write head, measuring the resistance of the read head under certain read current bias conditions and finding which read heads have been damaged by ESD. | 28040402 | http://patft.uspto.gov/netacgi/nph-Parser?Sect1=PTO2&Sect2=HITOFF&p=1&u=%2Fnetahtml%2FPTO%2Fsearch-bool.html&r=1&f=G&l=50&co1=AND&d=PTXT&s1=6710594.PN.&OS=PN/6710594&RS=PN/6710594
837 | TRUE | FALSE | A low current detector using magnetoresistive sensor is used in a ground fault detector that opens a current carrying circuit when an unbalanced or dangerous condition occurs in the circuit. The current circuit has windings wrapped around a toroidal member of magnetic material having a cross sectional gap. First magnetic flux lines induced in the toroidal member by the circuit project from the gap toward a permanent magnet having second emergent magnetic flux lines that bend the first flux lines in a flux line mesh zone when an unbalanced current exists in the current carrying circuit. The flux lines are non-existent in the gap of the toroidal member when the circuit is in a balanced or non-fault state. A magnetoresistive sensor is disposed in the mesh zone in a position producing a signal indicative of an unbalanced condition caused by a current fault. A circuit breaker, connected to flux sensor responds to the signal indicating an unbalanced condition by opening the circuit. | 31977991 | http://patft.uspto.gov/netacgi/nph-Parser?Sect1=PTO2&Sect2=HITOFF&p=1&u=%2Fnetahtml%2FPTO%2Fsearch-bool.html&r=1&f=G&l=50&co1=AND&d=PTXT&s1=6710587.PN.&OS=PN/6710587&RS=PN/6710587
838 | TRUE | FALSE | The present invention provides a magnetoresistive element that can suppress the characteristic degradation even after high-temperature heat treatment, specifically at 400.degree. C. to 450.degree. C. This element is manufactured by a method that includes the following processes in the indicated order: a film formation process for forming at least a first ferromagnetic layer, a second ferromagnetic layer, and a non-magnetic layer on a substrate; a preheat process at 330.degree. C. to 380.degree. C. for not less than 60 minutes; and a heat treatment process at 400.degree. C. to 450.degree. C. This element has a resistance value that changes with a change in relative angle formed by the magnetization directions of the first ferromagnetic layer and the second ferromagnetic layer. | 29208002 | http://patft.uspto.gov/netacgi/nph-Parser?Sect1=PTO2&Sect2=HITOFF&p=1&u=%2Fnetahtml%2FPTO%2Fsearch-bool.html&r=1&f=G&l=50&co1=AND&d=PTXT&s1=6708390.PN.&OS=PN/6708390&RS=PN/6708390
839 | TRUE | FALSE | There is provided a magnetic memory including first and second wirings intersecting each other and disposed apart from each other, a magnetoresistance effect film positioned between the first and second wirings, and a first magnetic film including a first portion facing the magnetoresistance effect film with the first wiring interposed therebetween and a pair of second portions positioned on both sides of the first wiring and magnetically connected to the first portion, each of the first and second portions having either one of a high saturation magnetization soft magnetic material containing cobalt and a metal-nonmetal nano-granular film. | 26596827 | http://patft.uspto.gov/netacgi/nph-Parser?Sect1=PTO2&Sect2=HITOFF&p=1&u=%2Fnetahtml%2FPTO%2Fsearch-bool.html&r=1&f=G&l=50&co1=AND&d=PTXT&s1=6707711.PN.&OS=PN/6707711&RS=PN/6707711
840 | TRUE | FALSE | A magnetic element having an improved MR rate. The magnetic element 1 is made up of plural layered films of different compositions and exhibits a magneto-resistance effect that the magneto-resistance value is changed on application of a magnetic field. The magnetic element 1 includes a recess 11 for transmitting the current along the layering direction of the layered films. The current flows through the portion of the magnetic element 1 not having the recess 11 so as to have a component along the film layering direction A, with the result that electrons taking part in current conduction may be propagated as the electrons traverse the boundary surfaces of the plural layered films. | 18655000 | http://patft.uspto.gov/netacgi/nph-Parser?Sect1=PTO2&Sect2=HITOFF&p=1&u=%2Fnetahtml%2FPTO%2Fsearch-bool.html&r=1&f=G&l=50&co1=AND&d=PTXT&s1=6707648.PN.&OS=PN/6707648&RS=PN/6707648
841 | TRUE | FALSE | A magnetic sensor comprises a thin-film-like magnetic tunnel effect element (magnetoresistive effect element) 11. A coil 21 is disposed in a plane under the magnetic tunnel effect element 11 and parallel to a thin-planar film surface of the element. The coil 21 is a double spiral type coil which includes a first spiral conductor portion 21-1 and a second spiral conductor portion 21-2. The magnetic tunnel effect element 11 is disposed between a spiral center P1 of the first conductor portion 21-1 and a spiral center P2 of the second conductor portion 21-2 in a plan view. The first and second conductor portions 21-1 and 21-2 are connected such that electric currents in the same direction pass through a part of the first conductor portion 21-1 that overlaps the magnetic tunnel effect element 11 in a plan view and through a part of the second conductor portion 21-2 that overlaps the magnetic tunnel effect element 11 in a plan view. | 26624161 | http://patft.uspto.gov/netacgi/nph-Parser?Sect1=PTO2&Sect2=HITOFF&p=1&u=%2Fnetahtml%2FPTO%2Fsearch-bool.html&r=1&f=G&l=50&co1=AND&d=PTXT&s1=6707298.PN.&OS=PN/6707298&RS=PN/6707298
842 | TRUE | FALSE | A method and computer program to calculate a reproduction track width of a MR head. This method begins by subdividing the magnetic domain control layer of a MR element and lead conductors into several polyhedral elements. Thereafter, electric potentials are calculated for each of the polyhedral elements based on the resistance at each layer. A current density is determined for each of the polyhedral elements based on the calculated electric potentials. The current densities are integrated to calculate an initial resistance value. Further, the resistance of a local block is changed by a predetermined amount. The electric potential is calculated for each of the polyhedral elements, current density is acquired, and the acquired current densities is calculated to determine a resistance value. Finally, the reproduction track width is obtained based on the initial acquired resistance value and the acquired resistance value. | 19027273 | http://patft.uspto.gov/netacgi/nph-Parser?Sect1=PTO2&Sect2=HITOFF&p=1&u=%2Fnetahtml%2FPTO%2Fsearch-bool.html&r=1&f=G&l=50&co1=AND&d=PTXT&s1=6707294.PN.&OS=PN/6707294&RS=PN/6707294
843 | TRUE | FALSE | By combining outputs from a Hall sensor and a magnetoresistive (MR) sensor, a 360-degree rotary position sensor can be achieved. The Hall sensor and the MR sensor both detect a magnetic field produced by a magnet. The Hall sensor detects the polarity of the magnetic field, while the MR sensor detects the angular position of the magnetic field, up to 180-degrees. With a positive output from the Hall sensor, the first 180-degrees of the angular position is detected. With a negative output from the Hall sensor, the second 180-degrees of the angular position is detected. | 21700843 | http://patft.uspto.gov/netacgi/nph-Parser?Sect1=PTO2&Sect2=HITOFF&p=1&u=%2Fnetahtml%2FPTO%2Fsearch-bool.html&r=1&f=G&l=50&co1=AND&d=PTXT&s1=6707293.PN.&OS=PN/6707293&RS=PN/6707293
844 | TRUE | FALSE | A symmetric van der Pauw disk of homogeneous nonmagnetic semiconductor material, such as indium antimonide, with an embedded concentric conducting material inhomogeneity, such as gold, exhits room temperature geometric extraordinary magnetoresistance (EMR) as high as 100%, 9,100% and 750,000% at magnetic fields of 0.05, 0.25 and 4.0 Tesla, respectively. Moreover, for inhomogeneities of sufficiently large cross section relative to that of the surrounding semiconductor material, the resistance of the disk is field-independent up to an onset field above which the resistance increases rapidly. These results can be understood in terms of the field-dependent deflection of current around the inhomogeneity. The EMR exhibited by a composite van der Pauw sensor comprising a semiconductor having an embedded metallic inhomogeneity or internal shunt can be obtained from electrically equivalent externally shunted structures, such as rectangular plates including an external conductive shunt element which is simple to manufacture in the mesoscopic sizes required for important magnetic sensor applications. For example, a bilinear conformal mapping is used to transform a circular composite van der Pauw disk sensor having an embedded conducting inhomogeneity into a corresponding externally shunted rectangular plate structure. The result is an EMR sensor that can be realized in very simple structures which facilitate fabrication in mesoscopic dimensions important for many magnetic sensor applications. | 27389472 | http://patft.uspto.gov/netacgi/nph-Parser?Sect1=PTO2&Sect2=HITOFF&p=1&u=%2Fnetahtml%2FPTO%2Fsearch-bool.html&r=1&f=G&l=50&co1=AND&d=PTXT&s1=6707122.PN.&OS=PN/6707122&RS=PN/6707122
845 | TRUE | FALSE | A lead structure for use with a magneto-resistive sensing element in a magnetic disk system is described. The lead structure comprises a layer of ruthenium or rhodium sandwiched between layers of a nickel-chromium alloy. The lower nickel-chromium layer acts as a seed layer to ensure that the ruthenium and rhodium layers have crystal structures that correspond to low resistivity phases. The interfaces between these three layers introduce a minimum of interfacial scattering of the conduction electrons thereby keeping dimensional increases in resistivity to a minimum. | 31947048 | http://patft.uspto.gov/netacgi/nph-Parser?Sect1=PTO2&Sect2=HITOFF&p=1&u=%2Fnetahtml%2FPTO%2Fsearch-bool.html&r=1&f=G&l=50&co1=AND&d=PTXT&s1=6706421.PN.&OS=PN/6706421&RS=PN/6706421
846 | TRUE | FALSE | A method of making a magnetoresistance sensor which detects stored information from a medium and which provides an output voltage to a auxiliary circuitry is disclosed. The method comprises sputtering a bias layer in a sputtering gas mixture of nitrogen and argon. A spacer layer is also formed in a sputtering gas mixture of nitrogen and argon. Finally, an MR magnetic layer is formed. The spacer layer is positioned between the bias layer and the magnetic layer. The output voltage is provided to auxiliary circuitry when a current flows through the MR magnetic layer. | 31949648 | http://patft.uspto.gov/netacgi/nph-Parser?Sect1=PTO2&Sect2=HITOFF&p=1&u=%2Fnetahtml%2FPTO%2Fsearch-bool.html&r=1&f=G&l=50&co1=AND&d=PTXT&s1=6706156.PN.&OS=PN/6706156&RS=PN/6706156
847 | TRUE | FALSE | A programmable seat belt damper assembly for a seat belt in a motor vehicle. The programmable seat belt damper assembly includes a retractor operatively connected to the seat belt for winding and unwinding the seat belt. The programmable seat belt damper assembly also includes a rotary damper operatively connected to the retractor and having a magneto-rheological (MR) fluid therein. The programmable seat belt damper assembly further includes a controller electrically connected to the rotary damper to control an apparent viscosity of the MR fluid to increase and decrease a damping torque of the rotary damper for the unwinding of the seat belt. | 23296607 | http://patft.uspto.gov/netacgi/nph-Parser?Sect1=PTO2&Sect2=HITOFF&p=1&u=%2Fnetahtml%2FPTO%2Fsearch-bool.html&r=1&f=G&l=50&co1=AND&d=PTXT&s1=6705559.PN.&OS=PN/6705559&RS=PN/6705559
848 | TRUE | FALSE | The present invention relates to a method and apparatus for reducing data errors in a magneto-resistive random access memory (MRAM). According to the disclosed method, data bits and associated error correction code (ECC) check bits are stored into a storage area. Thereafter, the data bits and ECC check bits are read out and any errors are detected and corrected. A data refresh is then initiated based on a count and data bits and associated ECC check bits stored in the storage area are then refreshed by accessing the stored data bits and the associated ECC check bits, and ultimately by checking, correcting and restoring the data bits and the ECC check bits to the storage area. | 31887844 | http://patft.uspto.gov/netacgi/nph-Parser?Sect1=PTO2&Sect2=HITOFF&p=1&u=%2Fnetahtml%2FPTO%2Fsearch-bool.html&r=1&f=G&l=50&co1=AND&d=PTXT&s1=6704230.PN.&OS=PN/6704230&RS=PN/6704230
849 | TRUE | FALSE | A multichannel magnetic head utilizing the magnetoresistive effect comprises a plurality of magnetoresistive effect type reproducing magnetic head elements arrayed between a first and second magnetic shield and electrodes wherein the reproducing magnetic head elements are arrayed in parallel on at least the first magnetic shield and electrode. Electrodes on one side are constructed commonly by the first magnetic shield and led out as a single common terminal decreasing the number of terminals. Therefore, the number of the terminals in the multichannel magnetic head using the magnetoresistive effect can be decreased, the multichannel magnetic head can be miniaturized, the occurrence of a short-circuit between the terminals or between the leads can be removed, the occurrence of fluctuations of element characteristics can be removed, the multichannel magnetic head using the magnetoresistive effect can become highly reliable and a yield of the multichannel magnetic head using the magnetoresistive effect can be improved. | 18930111 | http://patft.uspto.gov/netacgi/nph-Parser?Sect1=PTO2&Sect2=HITOFF&p=1&u=%2Fnetahtml%2FPTO%2Fsearch-bool.html&r=1&f=G&l=50&co1=AND&d=PTXT&s1=6704178.PN.&OS=PN/6704178&RS=PN/6704178
850 | TRUE | FALSE | A magneto-resistive effect head includes a magnetic domain control construction using both of an antiferromagnetic film and a magnetic domain control layer made of a magnet layer. The head is constructed by: an antiferromagnetic layer; a pinned layer which is formed on the antiferromagnetic layer and whose magnetizing direction has been fixed; a spacer formed on the pinned layer; a free layer formed on the spacer; magnetic domain control layers having antiferromagnetic films and magnet layers for performing a magnetic domain control of the free layer; and a pair of lead layers for supplying a current to a stack of the antiferromagnetic layer, pinned layer, spacer, and free layer. Thus, even for realization of a narrow track, a magneto-resistive effect head having large sensitivity and small side reading can be realized. | 19139911 | http://patft.uspto.gov/netacgi/nph-Parser?Sect1=PTO2&Sect2=HITOFF&p=1&u=%2Fnetahtml%2FPTO%2Fsearch-bool.html&r=1&f=G&l=50&co1=AND&d=PTXT&s1=6704177.PN.&OS=PN/6704177&RS=PN/6704177
851 | TRUE | FALSE | A spin valve sensor for use with a data storage system includes free and pinned ferromagnetic (FM) layers, a conducting layer therebetween, contact leads, free layer biasing elements, and an anti-ferromagnetic (AFM) layer. The pinned layer has opposing ends, which define a width of an active region of the spin valve sensor having a giant magnetoresistive effect in response to applied magnetic fields. The free layer is positioned below the pinned layer and has opposing ends that extend beyond the active region. The contact leads abut the pinned layer and overlay portions of the conducting layer. The free layer biasing elements abut the ends of the free layer and bias a magnetization of the free layer in a longitudinal direction. | 21743728 | http://patft.uspto.gov/netacgi/nph-Parser?Sect1=PTO2&Sect2=HITOFF&p=1&u=%2Fnetahtml%2FPTO%2Fsearch-bool.html&r=1&f=G&l=50&co1=AND&d=PTXT&s1=6704176.PN.&OS=PN/6704176&RS=PN/6704176
852 | TRUE | FALSE | A magnetoresistive (MR) head including, for example, a spin valve (SV) MR element having a sense current passing through the SV in a current-perpendicular-to-the-plane (CPP) mode. A free layer of the SV is transversely biased by a magnetostatic coupling field from an in-stack transverse bias layer. The transverse bias layer is separated from the free layer by a nonmagnetic high resistive spacer layer, which can cause strong spin memory loss and also provide a longitudinal biasing to the free layer of the SV. An out of stack longitudinal bias arrangement may alternatively be provided to impart a longitudinal bias to the free layer. The SV MR element comprises a MR promoting (MRP) layer either within in or adjacent to the free layer 90 or the pinned layer 110 This MR head structure provides enhanced linearity of the response to the magnetic field being sensed. | 26959461 | http://patft.uspto.gov/netacgi/nph-Parser?Sect1=PTO2&Sect2=HITOFF&p=1&u=%2Fnetahtml%2FPTO%2Fsearch-bool.html&r=1&f=G&l=50&co1=AND&d=PTXT&s1=6704175.PN.&OS=PN/6704175&RS=PN/6704175
853 | TRUE | FALSE | A head substrate and a projection substrate of a head drum comprise a conductive material having a resistance of 1.times.10.sup.10.OMEGA. or less and are connected to a metal base so as to be at the ground potential via the metal base and a rotating drum. These antistatic treatments allow static electricity charged on a magnetic tape to be discharged to the head substrate and the protection substrate without flowing to a magneto-resistive (MR) element, thereby preventing the electrostatic discharge breakdown of the MR element. | 26605893 | http://patft.uspto.gov/netacgi/nph-Parser?Sect1=PTO2&Sect2=HITOFF&p=1&u=%2Fnetahtml%2FPTO%2Fsearch-bool.html&r=1&f=G&l=50&co1=AND&d=PTXT&s1=6704174.PN.&OS=PN/6704174&RS=PN/6704174
854 | TRUE | FALSE | A method and system for providing a suspension assembly for protecting a magnetoresistive (MR) head from electrostatic discharge damage is disclosed. The MR head includes an MR sensor having a first end and a second end. The method and system include providing a first lead and a second lead and providing an insulating film substantially supporting a first portion of the first lead and a second portion of the second lead. The MR head is coupled with the suspension assembly. The first and second ends of the MR sensor are coupled with the first and second leads, respectively. The method and system include providing a conductive strip coupled with the insulating film. In one aspect, the method and system include providing at least one diode electrically coupling the first lead and the second lead. In another aspect, the method and system also include electrically coupling first lead with the conductive strip. In another aspect, the method and system also include electrically coupling first lead with the conductive strip and electrically coupling the first and second lead. In another aspect, the method and system include electrically coupling first and second leads with the conductive strip. Preferably, electric coupling is provided using at least one diode. | 24570632 | http://patft.uspto.gov/netacgi/nph-Parser?Sect1=PTO2&Sect2=HITOFF&p=1&u=%2Fnetahtml%2FPTO%2Fsearch-bool.html&r=1&f=G&l=50&co1=AND&d=PTXT&s1=6704173.PN.&OS=PN/6704173&RS=PN/6704173
855 | TRUE | FALSE | A magnetic recording medium for reproduction of MR head comprising a support having thereon a substantially non-magnetic low layer and a magnetic layer comprising ferromagnetic hexagonal system ferrite particles dispersed in a binder, in this order, wherein a power spectrum of density at a spatial frequency of 100/mm having frequency-analyzed a surface roughness of the magnetic layer is 10,000 nm.sup.3 or less, the power spectrum of density at a spatial frequency of 500/mm is 50 to 500 nm.sup.3 and an average tabular diameter of the ferromagnetic hexagonal system ferrite particles is 15 to 35 nm. | 19036247 | http://patft.uspto.gov/netacgi/nph-Parser?Sect1=PTO2&Sect2=HITOFF&p=1&u=%2Fnetahtml%2FPTO%2Fsearch-bool.html&r=1&f=G&l=50&co1=AND&d=PTXT&s1=6703101.PN.&OS=PN/6703101&RS=PN/6703101
856 | TRUE | FALSE | A tunneling magnetoresistive head according to the present invention includes a tunneling magnetoresistive stack having a free layer, a barrier layer, a pinned layer and a pinning layer. The tunneling magnetoresistive stack is configured to operate in a current perpendicular to plane (CPP) mode, wherein a sense current flows substantially perpendicular to a longitudinal plane of the barrier layer. The tunneling magnetoresistive head includes a first shield and a second shield coupled to opposing sides of the tunneling magnetoresistive stack. The first and the second shields act as electrodes to couple the sense current to the tunneling magnetoresistive stack. The first shield has a concave shape and substantially surrounds the free layer. The tunneling magnetoresistive head also includes a spacer layer and a layer of antiferromagnetic material. The spacer layer is formed on the free layer. The layer of antiferromagnetic material is formed on the second spacer layer. | 31720157 | http://patft.uspto.gov/netacgi/nph-Parser?Sect1=PTO2&Sect2=HITOFF&p=1&u=%2Fnetahtml%2FPTO%2Fsearch-bool.html&r=1&f=G&l=50&co1=AND&d=PTXT&s1=6700760.PN.&OS=PN/6700760&RS=PN/6700760
857 | FALSE | FALSE |  |  | http://patft.uspto.gov/netacgi/nph-Parser?Sect1=PTO2&Sect2=HITOFF&p=1&u=%2Fnetahtml%2FPTO%2Fsearch-bool.html&r=1&f=G&l=50&co1=AND&d=PTXT&s1=6700759.PN.&OS=PN/6700759&RS=PN/6700759
858 | TRUE | FALSE | A magnetoresistive head reproduces information recorded on a recording medium with high recording density, suppressing generation of Barkhausen noise. A magnetoresistive effect element in the head is a flat multi-layer film in which a free magnetic layer is set to a lowest layer. The head also includes a non-magnetic substrate, an insulating layer contacting a center portion of a lower surface of a substrate side of the free magnetic layer, and a pair of electrode layers. The electrode layers are formed with the insulating layer in between, contacting both edge portions of the free magnetic layer. The electrodes are formed with the same surface height as the surface height of the insulating layer. A pair of magnetic wall control layers suppress movement of a magnetic wall of the free magnetic layer. | 14236173 | http://patft.uspto.gov/netacgi/nph-Parser?Sect1=PTO2&Sect2=HITOFF&p=1&u=%2Fnetahtml%2FPTO%2Fsearch-bool.html&r=1&f=G&l=50&co1=AND&d=PTXT&s1=6700758.PN.&OS=PN/6700758&RS=PN/6700758
859 | TRUE | FALSE | A spin valve sensor is provided with a negative ferromagnetic coupling field -H.sub.FC for properly biasing a free layer and a spin filter layer is employed between the free layer and a capping layer for increasing the magnetoresistive coefficient dr/R of the spin valve sensor. A top portion of the free layer is oxidized for improving the negative ferromagnetic coupling field -H.sub.FC when the spin filter layer is employed for increasing the magnetoresistive coefficient dr/R. | 25032918 | http://patft.uspto.gov/netacgi/nph-Parser?Sect1=PTO2&Sect2=HITOFF&p=1&u=%2Fnetahtml%2FPTO%2Fsearch-bool.html&r=1&f=G&l=50&co1=AND&d=PTXT&s1=6700757.PN.&OS=PN/6700757&RS=PN/6700757
860 | TRUE | FALSE | A plurality of magnetoresistive heads are arranged on a wafer substrate. A plurality of electrode pads are arranged on the wafer substrate in a first direction. Each electrode pad is connected to an associated magnetoresistive head. Respective adjacent electrode pads are shifted from each other in a second direction perpendicular to the first direction. The shifted amount of the adjacent pads in the second direction is larger than a dimension of the electrode pad in the second direction. | 18639519 | http://patft.uspto.gov/netacgi/nph-Parser?Sect1=PTO2&Sect2=HITOFF&p=1&u=%2Fnetahtml%2FPTO%2Fsearch-bool.html&r=1&f=G&l=50&co1=AND&d=PTXT&s1=6700751.PN.&OS=PN/6700751&RS=PN/6700751
861 | TRUE | FALSE | A magnetoresistive sensor has a semiconductor substrate and an insulator over the substrate. A magnetoresistive film is embedded in the insulator responsive material, and a conductive strap is wound into a coil around the magnetoresistive film but not around the substrate. | 25485482 | http://patft.uspto.gov/netacgi/nph-Parser?Sect1=PTO2&Sect2=HITOFF&p=1&u=%2Fnetahtml%2FPTO%2Fsearch-bool.html&r=1&f=G&l=50&co1=AND&d=PTXT&s1=6700371.PN.&OS=PN/6700371&RS=PN/6700371
862 | TRUE | FALSE | A lapping monitor for monitoring the lapping of a lapping surface of a body having at least one transducer which has a height that has to be lapped. The lapping monitor has a lap unit for lapping the lapping surface, at least one lapping indicator mounted close to the transducer to indicate the height of the transducer and a control block in the body at a certain distance from the lapping indicator or indicators. It is also possible to use a property of the transducers themselves, e.g., their resistance, to indicate their height. The control block receives indication of the height of the transducers being lapped from the lapping indicators or from the transducers via an electrical connection. The control block is further equipped with test contacts for establishing an external connection. The lapping monitor is particularly well-suited for performing 4-point resistance tests of the lapping indicators or transducers and can be effectively employed in lapping rows of magnetoresistive transducers such as MR or GMR heads to accurate heights. | 25057117 | http://patft.uspto.gov/netacgi/nph-Parser?Sect1=PTO2&Sect2=HITOFF&p=1&u=%2Fnetahtml%2FPTO%2Fsearch-bool.html&r=1&f=G&l=50&co1=AND&d=PTXT&s1=6699102.PN.&OS=PN/6699102&RS=PN/6699102
863 | TRUE | FALSE | A magnetoresistive read (MR) sensor system and a method for fabricating the same are provided. First provided are a spacer layer, and a first ferromagnetic layer positioned above the spacer layer. Also included is an antiparallel layer positioned above the first ferromagnetic layer. A second ferromagnetic layer is positioned above the antiparallel layer. Such first and second ferromagnetic layers are antiferromagnetically coupled. Next provided is a pair of antiferromagnetic layers positioned above the second ferromagnetic layer for defining inner free portions and outer pinned portions of the first ferromagnetic layer and the second ferromagnetic layer. The inner free portion of the first ferromagnetic layer has a first thickness t.sub.A, the inner free portion of the second ferromagnetic layer has a second thickness t.sub.B, the outer pinned portion of the first ferromagnetic layer has a third thickness t.sub.C, and the outer pinned portion of the second ferromagnetic layer has a fourth thickness t.sub.D. The third thickness t.sub.C of the first ferromagnetic layer and the fourth thickness t.sub.D of the second ferromagnetic layer are substantially equal to the enhance the pinning of the outer pinned portions of the ferromagnetic layers. | 28040951 | http://patft.uspto.gov/netacgi/nph-Parser?Sect1=PTO2&Sect2=HITOFF&p=1&u=%2Fnetahtml%2FPTO%2Fsearch-bool.html&r=1&f=G&l=50&co1=AND&d=PTXT&s1=6697236.PN.&OS=PN/6697236&RS=PN/6697236
864 | TRUE | FALSE | A magnetoresistive head includes a substrate, first and second magnetic shields, a magnetoresistive effect film formed within a gap layer between the first and second magnetic shields, a permanent magnet layer provided on both sides of the magnetoresistive effect film in order to apply a magnetic field to the film, and an electrode film provided on the permanent magnet layer so as to permit a signal detected current to flow, wherein a magnetic film is stacked on the permanent magnet layer with a nonmagnetic separation layer interposed between the permanent magnet layer and the magnetic film so that the magnetic film has formed therein a magnetic path, thus, it is possible to provide a GMR reproduce head of which the reproduction sensitivity can be maintained high even if the track width is narrow. | 18978152 | http://patft.uspto.gov/netacgi/nph-Parser?Sect1=PTO2&Sect2=HITOFF&p=1&u=%2Fnetahtml%2FPTO%2Fsearch-bool.html&r=1&f=G&l=50&co1=AND&d=PTXT&s1=6697235.PN.&OS=PN/6697235&RS=PN/6697235
865 | TRUE | FALSE | A thin-film magnetic head includes a magnetoresistive element, a shielding layer, and an insulating layer disposed between the magnetoresistive element and the shielding layer. The shielding layer is composed of an amorphous material and the surface thereof facing the magnetoresistive element is covered by a crystallization-inhibiting film for inhibiting crystallization of the shielding layer. The crystallization-inhibiting film may have an antioxidizing function for the shielding layer. | 15038924 | http://patft.uspto.gov/netacgi/nph-Parser?Sect1=PTO2&Sect2=HITOFF&p=1&u=%2Fnetahtml%2FPTO%2Fsearch-bool.html&r=1&f=G&l=50&co1=AND&d=PTXT&s1=6697234.PN.&OS=PN/6697234&RS=PN/6697234
866 | TRUE | FALSE | A thin film magnetic head includes a head element portion stacked on a side surface of a substrate having two opposed planes, two opposed side surfaces intersecting the planes, and a tape slide surface provided at one end portion of the planes and the side surfaces. At least one of a magnetic gap Gb of an induction type magnetic head and a magneto-resistive effect element Ga of a magneto-resistive effect type magnetic head are exposed on the tape slide surface, and a bonding pad 3 is connected to the head element portion, wherein an angle made by one of the side surfaces on which the head element portion and the bonding pad are provided and one of the planes constitutes an azimuth angle. | 13809810 | http://patft.uspto.gov/netacgi/nph-Parser?Sect1=PTO2&Sect2=HITOFF&p=1&u=%2Fnetahtml%2FPTO%2Fsearch-bool.html&r=1&f=G&l=50&co1=AND&d=PTXT&s1=6697231.PN.&OS=PN/6697231&RS=PN/6697231
867 | TRUE | FALSE | A positioner for a valve that is actuated by means of a drive. The positioner includes a locator (9) and a control unit (13). The locator (9) detects the actual position of an actuator (7). The control unit (13) compares the actual position with a predefined desired position, and generates an actuating signal. A magnet (18) having a magnetoresistive sensor, preferably a GMR sensor, is provided as the locator. The locator (9) is less susceptible to dirt and less prone to wear and tear than a conventional slide potentiometer. The positioner is thus less fault-prone. | 7637494 | http://patft.uspto.gov/netacgi/nph-Parser?Sect1=PTO2&Sect2=HITOFF&p=1&u=%2Fnetahtml%2FPTO%2Fsearch-bool.html&r=1&f=G&l=50&co1=AND&d=PTXT&s1=6695282.PN.&OS=PN/6695282&RS=PN/6695282
868 | TRUE | FALSE | A magnetoresistive random access memory is operated in a toggle fashion so that its logic state is flipped from its current state to the alternate state when written. This provides for a more consistent and reliable programming because the magnetic transitional energy states during the toggle operation are stable. In a write situation, however, this does mean that the state of the cell must be read and compared to the desired state of the cell before the cell is flipped. If the cell is already in the desired logic state, then it should not be written. This read time penalty before writing is reduced by beginning the write process while reading and then aborting the write step if the cell is already in the desired state. The write can actually begin on the cell and be aborted without adversely effecting the state of the cell. | 29779824 | http://patft.uspto.gov/netacgi/nph-Parser?Sect1=PTO2&Sect2=HITOFF&p=1&u=%2Fnetahtml%2FPTO%2Fsearch-bool.html&r=1&f=G&l=50&co1=AND&d=PTXT&s1=6693824.PN.&OS=PN/6693824&RS=PN/6693824
869 | TRUE | FALSE | A half metallic phase iron oxide (Fe.sub.3 O.sub.4) layer is employed in either or both of a pinned layer structure and a free layer structure in a spin valve sensor for filtering minority electrons and reflecting majority electrons with respect to a spin scattering region for increasing the magnetoresistive coefficient dr/R of a spin valve sensor. | 25185859 | http://patft.uspto.gov/netacgi/nph-Parser?Sect1=PTO2&Sect2=HITOFF&p=1&u=%2Fnetahtml%2FPTO%2Fsearch-bool.html&r=1&f=G&l=50&co1=AND&d=PTXT&s1=6693776.PN.&OS=PN/6693776&RS=PN/6693776
870 | TRUE | FALSE | A magnetoresistive sensor which, despite a narrow reproducing shield gap, affords high resolution and high reproducing output because of its structure and is able to minimize the amount of sense current leaking into the shield layer through the gap layer. A magnetic storage apparatus suitable for high-density recording is provided with a magnetic head having said magnetoresistive sensor. The structure is characterized in that at least either of the lower shield layer or upper shield layer is partly or entirely a magnetic layer which is a composite film composed of ferromagnetic metal and oxide, and an insulation protective film is arranged between the electrode film or longitudinal bias film and the magnetic film which is a composite film composed of ferromagnetic metal and oxide. | 18592066 | http://patft.uspto.gov/netacgi/nph-Parser?Sect1=PTO2&Sect2=HITOFF&p=1&u=%2Fnetahtml%2FPTO%2Fsearch-bool.html&r=1&f=G&l=50&co1=AND&d=PTXT&s1=6693774.PN.&OS=PN/6693774&RS=PN/6693774
871 | TRUE | FALSE | A sensor for detecting defects in a component includes an electric coil fed with a varying electrical current to create a varying magnetic field penetrating at least partly into the component under test, and a defect detector including a magnetoresistor. The above components are accommodated in a protective housing having a detection face disposed near and parallel to a surface of the component under test. The coil has its axis .DELTA. perpendicular to the detection face and the magnetoresistor is in the vicinity of the detection face. The magnetoresistor is a giant magnetoresistor and is disposed so that its sensitivity axis .DELTA.1 sensitive to variations in a magnetic field is parallel to the detection face of the housing. The sensor further includes a first permanent magnet disposed so that it magnetically biases the magnetoresistor in the direction of its sensitive axis .DELTA.1 to a value such that the operating point is a point on a curve, representing the output signal of the magnetoresistor as a function of the value of the component of the magnetic field in the direction of the sensitive axis, which is situated in the vicinity of the middle of a substantially rectilinear portion of the curve. | 8868855 | http://patft.uspto.gov/netacgi/nph-Parser?Sect1=PTO2&Sect2=HITOFF&p=1&u=%2Fnetahtml%2FPTO%2Fsearch-bool.html&r=1&f=G&l=50&co1=AND&d=PTXT&s1=6693425.PN.&OS=PN/6693425&RS=PN/6693425
872 | TRUE | FALSE | A magneto resistive sensor having a GMR magnetic laminated film is disclosed. The GMR magnetic laminated film comprises a plurality of magnetic thin layers having a NiCoFeB composition alternately laminated with a nonmagnetic thin layer, such as copper layer. Since the magnetic thin layer contains B in its composition, the GMR magnetic laminated film can stand in magneto resistance ratio (.DELTA.R/R %) under a high temperature of up to 250 degrees centigrade. By the reason, electric wiring can be connected by a lead-free solder to assemble a magnetic resistive sensor for a magnetic rotary encoder. The thermal resistance variation and the magneto resistance ratio are further improved when a NiFeCr underlayer is used under the GMR magnetic laminated film. | 26607380 | http://patft.uspto.gov/netacgi/nph-Parser?Sect1=PTO2&Sect2=HITOFF&p=1&u=%2Fnetahtml%2FPTO%2Fsearch-bool.html&r=1&f=G&l=50&co1=AND&d=PTXT&s1=6692847.PN.&OS=PN/6692847&RS=PN/6692847
873 | TRUE | FALSE | The invention is an MRI imaging system that seamlessly switches between a fast imaging fluoro-mode and a diagnostic imaging mode. The fluoro-mode is used to quickly obtain an image which provides confirmation that the selection of MR imaging parameters are proper and to provide an opportunity to adjust these selections. After the selections have been confirmed and adjusted, the system is switched to a normal diagnostic image mode using the parameter selects as modified during fluoro-mode imaging. | 24280671 | http://patft.uspto.gov/netacgi/nph-Parser?Sect1=PTO2&Sect2=HITOFF&p=1&u=%2Fnetahtml%2FPTO%2Fsearch-bool.html&r=1&f=G&l=50&co1=AND&d=PTXT&s1=6690961.PN.&OS=PN/6690961&RS=PN/6690961
874 | TRUE | FALSE | A magnetoresistance effect device comprises a magnetic multi-layer film having at least an antiferromagnetic film, a first ferromagnetic film, a non-magnetic film, and a second ferromagnetic film formed in the order on the front surface portion of the substrate, the magnetic multi-layer film having giant magnetoresistance effect, at least the second ferromagnetic film having a shape corresponding to a magnetic field detecting portion. The bias magnetic field applying films are disposed on a conductive film of the magnetic multi-layer film at outer portions of both edge portions of the magnetic field detecting portion of the magnetoresistance effective film. Alternatively, the second ferromagnetic film has a first portion corresponding to the magnetic field detecting portion and a second portion corresponding to the outer portions of both the edge portions of the magnetic field detecting portion, the film thickness of the second portion being smaller than the film thickness of the first portion. The bias magnetic field applying films are formed at the outer portions of both the edge portions of the magnetic field detecting portion of the second ferromagnetic film. With the reversely structured magnetoresistance effect film and the laminate positions of the bias magnetic field applying films, in addition to suppressing the reproduction fringe and Barkhausen noise, the decrease of contact resistance, the suppression of insulation detect, and good linear response characteristic can be accomplished. | 26525503 | http://patft.uspto.gov/netacgi/nph-Parser?Sect1=PTO2&Sect2=HITOFF&p=1&u=%2Fnetahtml%2FPTO%2Fsearch-bool.html&r=1&f=G&l=50&co1=AND&d=PTXT&s1=6690553.PN.&OS=PN/6690553&RS=PN/6690553
875 | TRUE | FALSE | There is provided a magnetoresistive film high in resistance to destruction. The magnetoresistive film is a multilayered film including: an antiferromagnetic layer 2 for generating a bias magnetic field; a pinned magnetic layer 3 having magnetization whose direction is fixed by the bias magnetic field; a free magnetic layer 5 having magnetization whose direction changes in accordance with an external magnetic field; and a nonmagnetic middle layer 4 held between the pinned magnetic layer and the free magnetic layer, and is held by a pair of insulation layers (not shown). When a current is passed parallel to the magnetoresistive film, a current center as a position of the thickness direction for dividing the current into two so as to obtain respective equal current amounts is positioned on a side including the pinned magnetic layer during dividing of the magnetoresistive film into two in a center position of a layer thickness of the nonmagnetic middle layer in the thickness direction. | 18653711 | http://patft.uspto.gov/netacgi/nph-Parser?Sect1=PTO2&Sect2=HITOFF&p=1&u=%2Fnetahtml%2FPTO%2Fsearch-bool.html&r=1&f=G&l=50&co1=AND&d=PTXT&s1=6690552.PN.&OS=PN/6690552&RS=PN/6690552
876 | TRUE | FALSE | A method and apparatus for detecting and recovering from head instability in a magneto-resistive (MR) transducer head of a disc-drive system. A head-instability-recovery circuit is described for use in disc drive to recover from a head-instability condition of an MR transducer head. This circuit includes a controller and a current source that supplies current to the MR head. The current source is controlled to supply a nominal amount of current to the MR head when operating in a normal mode, and to supply one or more current bursts having a current above the nominal supply current in order to recover from the head-instability condition. Also described is a method for recovering from a transducer-instability condition of an MR transducer of a disc drive, including detecting a situation that indicates a head-instability-recovery operation is desired, and performing the head-instability-recovery operation. | 30772475 | http://patft.uspto.gov/netacgi/nph-Parser?Sect1=PTO2&Sect2=HITOFF&p=1&u=%2Fnetahtml%2FPTO%2Fsearch-bool.html&r=1&f=G&l=50&co1=AND&d=PTXT&s1=6690532.PN.&OS=PN/6690532&RS=PN/6690532
877 | TRUE | FALSE | To provide a spin-valve magnetic head comprising a layered film having preferable magnetic properties in which an interface control film to reduce magnetostriction to almost zero is inserted. By suppressing or offsetting the influence of an interface layer which increases the magnetostriction of a soft magnetic free layer in a spin-valve magnetoresistive layered film and making the magnetic properties of the very thin soft magnetic free layer preferable, a stable magnetic head of high sensitivity which is not influenced by stress is obtained by the improvement in the magnetic properties of the very thin soft magnetic free layer. | 11883649 | http://patft.uspto.gov/netacgi/nph-Parser?Sect1=PTO2&Sect2=HITOFF&p=1&u=%2Fnetahtml%2FPTO%2Fsearch-bool.html&r=1&f=G&l=50&co1=AND&d=PTXT&s1=6690163.PN.&OS=PN/6690163&RS=PN/6690163
878 | TRUE | FALSE | A position sensor includes a shaft to be detected, a first magnet being fixed to the shaft and having a first polarity vector parallel to an axis of the shaft, a second magnet being disposed opposite to the first magnet and having a second polarity vector crossing the first polarity vector substantially orthogonally three-dimensionally, and first and second semiconductor magnetoresistive elements being disposed over the second magnet and functioning as a magnetoelectric transducer having a magnetosensitive axis substantially orthogonal to the first and second polarity vectors. The first and second elements generate an output responsive to an axial movement of the shaft. | 18728966 | http://patft.uspto.gov/netacgi/nph-Parser?Sect1=PTO2&Sect2=HITOFF&p=1&u=%2Fnetahtml%2FPTO%2Fsearch-bool.html&r=1&f=G&l=50&co1=AND&d=PTXT&s1=6690158.PN.&OS=PN/6690158&RS=PN/6690158
879 | TRUE | FALSE | A magnetoresistive device includes a metal layer, formed over a substrate, in which a groove is formed. A magnetoresistive element is formed in the groove, forming two magnetoresistive element portions that are separated by a conductive element. A sense current applied to the metal layer flows through the two magnetoresistive element portions with a predominant current-perpendicular-to-plane component. The method includes techniques that are less complex and less expensive than submicron photolithography to form the above described magnetoresistive device with submicron geometries. | 22675629 | http://patft.uspto.gov/netacgi/nph-Parser?Sect1=PTO2&Sect2=HITOFF&p=1&u=%2Fnetahtml%2FPTO%2Fsearch-bool.html&r=1&f=G&l=50&co1=AND&d=PTXT&s1=6687977.PN.&OS=PN/6687977&RS=PN/6687977
880 | TRUE | FALSE | The magnetoresistance effect element is of a multilayered structure having at least magnetic layers and an intermediate layer of an insulating material, a semiconductor or an antiferromagnetic material against the magnetic layers, and the magnetoresistance effect element has terminals formed at least on the opposite magnetic layers, respectively, so that a all the magnetic layers constituting the magnetoresistance effect element are opposed substantially at right angles to the recording surface of a magnetic recording medium. Therefore, the area of the magnetic layers facing the recording surface of the magnetic recording medium can be extremely reduced, and thus the magnetic field from a very narrow region of the high-density recorded magnetic recording medium can be detected by the current which has a tunneling characteristic and passes through the intermediate layer. | 27472880 | http://patft.uspto.gov/netacgi/nph-Parser?Sect1=PTO2&Sect2=HITOFF&p=1&u=%2Fnetahtml%2FPTO%2Fsearch-bool.html&r=1&f=G&l=50&co1=AND&d=PTXT&s1=6687099.PN.&OS=PN/6687099&RS=PN/6687099
881 | TRUE | FALSE | A method for offset compensation of a magnetoresistive position or angular position measuring system includes at least one Wheatstone bridge with four locally offset magnetoresistive resistors to which a DC voltage is applied and past which a permanent magnet is moved, wherein the respective bridge voltage is measured, by which method a subsequent offset compensation of magnetoresistive position or angular position measuring systems is also possible on site. Provision is made for a calibration cycle to be run through upon start-up of the measuring system, by moving the permanent magnet past the bridge(s) for a measuring cycle, evaluating the extreme values of the bridge voltages measured during this procedure by deriving the mean values thereof, and deriving from these mean values corresponding compensation values in the form of offset values to be taken into consideration by the measuring system, the compensation values being stored in a register. | 7701345 | http://patft.uspto.gov/netacgi/nph-Parser?Sect1=PTO2&Sect2=HITOFF&p=1&u=%2Fnetahtml%2FPTO%2Fsearch-bool.html&r=1&f=G&l=50&co1=AND&d=PTXT&s1=6686733.PN.&OS=PN/6686733&RS=PN/6686733
882 | TRUE | FALSE | A CPP magnetoresistive sensor with a spacer layer made of a heterogeneous material, which is composed of conductive grains within a highly resistive matrix, has a high resistance. The conductive grains are typically made of a conductive element or alloy that can operate as a GMR spacer material. The highly resistive matrix is typically made of a highly resistive or insulating element, alloy or compound that will hinder the flow of electrons. The sensing electrical current is passed through the conductive grains, which are typically made of the same material as GMR spacers, so the GMR is maintained even though the overall resistance is increased. | 25153968 | http://patft.uspto.gov/netacgi/nph-Parser?Sect1=PTO2&Sect2=HITOFF&p=1&u=%2Fnetahtml%2FPTO%2Fsearch-bool.html&r=1&f=G&l=50&co1=AND&d=PTXT&s1=6686068.PN.&OS=PN/6686068&RS=PN/6686068
883 | TRUE | FALSE | A tray for carrying magnetoresistive heads of magnetic disks which is obtained by molding a resin composition comprising 100 parts by weight of a thermoplastic resin material and, incorporated therein, from 0.1 to 8 parts by weight of carbon fibrils having a fiber diameter of 100 nm or smaller and a fiber length/fiber diameter ratio of 5 or larger. The tray has a stable surface resistivity in the range of from 10.sup.4 to 10.sup.12 .OMEGA./.quadrature., has an even surface state, and hardly generates particles upon scratching, wearing, or cleaning. | 17708549 | http://patft.uspto.gov/netacgi/nph-Parser?Sect1=PTO2&Sect2=HITOFF&p=1&u=%2Fnetahtml%2FPTO%2Fsearch-bool.html&r=1&f=G&l=50&co1=AND&d=PTXT&s1=6686009.PN.&OS=PN/6686009&RS=PN/6686009
884 | TRUE | FALSE | An in-situ (result-directed/predictive) MR stripe height calibration method capable of operating on the fly during lapping operation. The method involves utilization of an interval sampling technique, which provides a high number of data points. The data provided are filtered and averaged at each kerf location to provide a much higher calibration accuracy than previously available. The primary advantage is to create an accurate relationship between MR element resistance and its stripe height while the MR element is being lapped. The method thus provides the ability to target either resistance or stripe height or a combination of both during the lapping process. Finally, the system is completely self-contained and does not required wafer data. | 29215211 | http://patft.uspto.gov/netacgi/nph-Parser?Sect1=PTO2&Sect2=HITOFF&p=1&u=%2Fnetahtml%2FPTO%2Fsearch-bool.html&r=1&f=G&l=50&co1=AND&d=PTXT&s1=6684171.PN.&OS=PN/6684171&RS=PN/6684171
885 | TRUE | FALSE | Medical diagnosis apparatuses (and a respective method for using such apparatuses) are provided, particularly large apparatuses operated in a centralized manner, (e.g., MR scanners, CT tomographs or the like), characterized by a patient acquisition device assigned to it for acquiring individual distinctive identification features of the patient, which are automatically stored with the apparatus data obtained. | 7656629 | http://patft.uspto.gov/netacgi/nph-Parser?Sect1=PTO2&Sect2=HITOFF&p=1&u=%2Fnetahtml%2FPTO%2Fsearch-bool.html&r=1&f=G&l=50&co1=AND&d=PTXT&s1=6684093.PN.&OS=PN/6684093&RS=PN/6684093
886 | TRUE | FALSE | A method and structure for providing a tunneling magnetoresistive (TMR) element is disclosed. The method and structure include providing a TMR layer that includes a first magnetic layer, a second magnetic layer and a first insulating layer disposed between the first magnetic layer and the second magnetic layer. The method and structure also include providing a first material and a protective layer. The first material allows electrical contact to be made to the tunneling magnetoresistive layer and is disposed above the tunneling magnetoresistive layer. The first material is capable of being undercut by an plasma etch without exposing a portion of the tunneling magnetoresistive layer under a remaining portion of the first material. The second protective layer covers a portion of the tunneling magnetoresistive sensor and a portion of the first material. In one aspect, the method and structure also include providing a second material disposed between the tunneling magnetoresistive layer and the first material. The second material allows electrical contact to be made to the tunneling magnetoresistive layer and is resistant to removal by the plasma etch. | 30117998 | http://patft.uspto.gov/netacgi/nph-Parser?Sect1=PTO2&Sect2=HITOFF&p=1&u=%2Fnetahtml%2FPTO%2Fsearch-bool.html&r=1&f=G&l=50&co1=AND&d=PTXT&s1=6683763.PN.&OS=PN/6683763&RS=PN/6683763
887 | TRUE | FALSE | A thin film magnetic head that is ready for positioning of the elevation of the MR layer and most suitable for high density recording to be used for the helical scan type magnetic recording and reproducing apparatus, comprising a lower shield layer formed on a substrate, a lower gap layer formed on the upper shield layer, a magnetoresistive layer formed on the lower shield layer via the lower gap layer, an upper gap layer formed on the magnetoresistive layer, and an upper shield layer formed on the magnetoresistive layer via the upper gap layer, besides providing a convex portion on the principal face of the upper shield layer. | 17504716 | http://patft.uspto.gov/netacgi/nph-Parser?Sect1=PTO2&Sect2=HITOFF&p=1&u=%2Fnetahtml%2FPTO%2Fsearch-bool.html&r=1&f=G&l=50&co1=AND&d=PTXT&s1=6683760.PN.&OS=PN/6683760&RS=PN/6683760
888 | TRUE | FALSE | An electronic sensor assembly that can be used in speed-sensing applications such as anti-lock brake systems. The sensor assembly includes a sensor element, a housing surrounding the sensor element, a sensor terminal connected to the sensor element and extending outside of the housing for electrically coupling the sensor element to a conductor, a connector terminal for mechanically and electrically coupling the sensor terminal to the conductor, and a splice band mechanically and electrically coupling the sensor terminal to the connector terminal without welding, soldering, or using a crimp bucket. In one aspect of the invention, the sensor assembly further includes a capacitor electrically and mechanically coupled to the sensor terminal and the connector terminal via the splice band. The sensor element is preferably an active sensor such as a magneto-resistive sensor or a Hall-Effect sensor. | 21696652 | http://patft.uspto.gov/netacgi/nph-Parser?Sect1=PTO2&Sect2=HITOFF&p=1&u=%2Fnetahtml%2FPTO%2Fsearch-bool.html&r=1&f=G&l=50&co1=AND&d=PTXT&s1=6683450.PN.&OS=PN/6683450&RS=PN/6683450
889 | TRUE | FALSE | A current-perpendicular-to-the-plane (CPP) magnetoresistive sensor or read head has a magnetic shield geometry that covers the side walls of the sensor structure to prevent side reading caused by magnetic flux entering from adjacent data tracks. The shield geometry includes a bottom shield with a substantially planar surface and a specially shaped top shield. The top shield has substantially vertical portions generally parallel to the side walls of the sensor structure, a horizontal top portion over the trackwidth region of the sensor, and horizontal side portions formed over the portions of the bottom shield on either side of the sensor structure. The insulating gap material that separates the bottom and top shields is in contact with the horizontal portions of the bottom shield and the side walls of the sensor structure. | 25315802 | http://patft.uspto.gov/netacgi/nph-Parser?Sect1=PTO2&Sect2=HITOFF&p=1&u=%2Fnetahtml%2FPTO%2Fsearch-bool.html&r=1&f=G&l=50&co1=AND&d=PTXT&s1=6680832.PN.&OS=PN/6680832&RS=PN/6680832
890 | TRUE | FALSE | The invention provides a magnetoresistive element in which the pinned magnetic layer includes at least one non-magnetic film and magnetic films sandwiching that non-magnetic film, and the magnetic films are coupled with one another by magnetostatic coupling via the non-magnetic film. This element has an improved thermal resistance. Furthermore, the invention provides a magnetoresistive element in which the pinned magnetic layer is as described above. The magnetic films can be coupled with one another by magnetostatic coupling or antiferromagnetic coupling generating negative magnetic coupling. In this element, the magnetic field shift is reduced. Furthermore, the invention provides a magnetoresistive element in which at least one of the magnetic layers sandwiching the intermediate layer includes an oxide ferrite having a plane orientation with a (100), (110) or (111) plane. A magnetic field is introduced in a direction of the axis of easy magnetization in the plane. This oxide can be formed by sputtering with an oxide target while applying a bias voltage to a substrate including a plane on which the oxide ferrite is to be formed so as to adjust the amount of oxygen supplied to the oxide ferrite from the target. | 18760352 | http://patft.uspto.gov/netacgi/nph-Parser?Sect1=PTO2&Sect2=HITOFF&p=1&u=%2Fnetahtml%2FPTO%2Fsearch-bool.html&r=1&f=G&l=50&co1=AND&d=PTXT&s1=6680831.PN.&OS=PN/6680831&RS=PN/6680831
891 | TRUE | FALSE | A magnetoresistive (MR) sensor for use in a magnetic storage system including a magnetic storage media having multiple concentric microtracks with information stored thereon. The MR sensor includes a plurality of generally parallel layers that form an MR stack. The MR sensor also includes a top shield and a bottom shield that are spaced apart on opposite sides of the MR stack in a longitudinal direction. The Mr sensor further includes a first and a second side shield spaced apart on opposite sides of the MR stack in a transverse direction. The top shield, bottom shield, first side shield and second side shield substantially surround the MR stack. | 22873265 | http://patft.uspto.gov/netacgi/nph-Parser?Sect1=PTO2&Sect2=HITOFF&p=1&u=%2Fnetahtml%2FPTO%2Fsearch-bool.html&r=1&f=G&l=50&co1=AND&d=PTXT&s1=6680829.PN.&OS=PN/6680829&RS=PN/6680829
892 | TRUE | FALSE | A magnetoresistive read (MR) sensor system and a method for fabricating the same are provided. First provided are a first ferromagnetic layer, a first spacer layer positioned above the first ferromagnetic layer, and a second ferromagnetic layer positioned above the first spacer layer for working in conjunction with the first ferromagnetic layer to define a first sensor. An antiparallel coupling layer is positioned above the second ferromagnetic layer to separate the first sensor from a second sensor. The second sensor is defined by a third ferromagnetic layer positioned above the antiparallel coupling layer, a second spacer layer positioned above the third ferromagnetic layer, and a fourth ferromagnetic layer positioned above the second spacer layer. | 29710470 | http://patft.uspto.gov/netacgi/nph-Parser?Sect1=PTO2&Sect2=HITOFF&p=1&u=%2Fnetahtml%2FPTO%2Fsearch-bool.html&r=1&f=G&l=50&co1=AND&d=PTXT&s1=6680828.PN.&OS=PN/6680828&RS=PN/6680828
893 | TRUE | FALSE | A current perpendicular-to-the-plane magnetoresistance (CPP-MR) device includes a first magnetic shield, a second magnetic shield, and a spin valve structure. The first and second magnetic shields are formed of an electrically conductive and magnetically shielding material. A read gap is defined between the first and second magnetic shields, and the spin valve structure is disposed between the first and second magnetic shields. The spin valve structure is electrically connected and magnetically separated from the first and second magnetic shields such that the first and second magnetic shields act as electrical contact leads. | 26917660 | http://patft.uspto.gov/netacgi/nph-Parser?Sect1=PTO2&Sect2=HITOFF&p=1&u=%2Fnetahtml%2FPTO%2Fsearch-bool.html&r=1&f=G&l=50&co1=AND&d=PTXT&s1=6680827.PN.&OS=PN/6680827&RS=PN/6680827
894 | TRUE | FALSE | A gradient coil assembly for use with an MR imaging system comprising: a main gradient coil disposed about an imaging axis to produce a gradient field; a corrector coil disposed about an imaging axis and positioned with a return portion substantially overlapping a return portion of main gradient coil. The main gradient coil and said corrector coil cooperate to provide a first field of view, the main gradient coil operates to provide a second field of view. A method of reducing power deposition in a gradient coil assembly comprising: determining a first current density corresponding to a first field-of-view for an effective gradient coil; computing a second current density corresponding to a second field of view, by reducing current from the first current density without changing a sign of said the associated therewith; determining a geometry for a main gradient coil; and ascertaining a geometry for a corrector coil. | 29998854 | http://patft.uspto.gov/netacgi/nph-Parser?Sect1=PTO2&Sect2=HITOFF&p=1&u=%2Fnetahtml%2FPTO%2Fsearch-bool.html&r=1&f=G&l=50&co1=AND&d=PTXT&s1=6680612.PN.&OS=PN/6680612&RS=PN/6680612
895 | TRUE | FALSE | A lapping method of a magnetic head slider provided with an element-forming surface, an ABS and an MR element formed on the element-forming surface, including a step of setting the magnetic head slider to be lapped on a lapping means, and a step of lapping by the lapping means the ABS of the magnetic head slider with while keeping an angle between the element-forming surface of the magnetic head slider and a lapping direction in a range greater than 0 degrees and equal to or less than 30 degrees. | 18909468 | http://patft.uspto.gov/netacgi/nph-Parser?Sect1=PTO2&Sect2=HITOFF&p=1&u=%2Fnetahtml%2FPTO%2Fsearch-bool.html&r=1&f=G&l=50&co1=AND&d=PTXT&s1=6679760.PN.&OS=PN/6679760&RS=PN/6679760
896 | TRUE | FALSE | A method for making a thin-film magnetic head having a magnetoresistive effect element wherein an insulating layer is formed under an electrode layer of a magnetoresistive effect element with a lower gap layer interposed therebetween. As a result, the distance between the electrode layer and the lower shielding layer becomes longer, thus permitting maintenance of a satisfactory electrical insulation. | 26454985 | http://patft.uspto.gov/netacgi/nph-Parser?Sect1=PTO2&Sect2=HITOFF&p=1&u=%2Fnetahtml%2FPTO%2Fsearch-bool.html&r=1&f=G&l=50&co1=AND&d=PTXT&s1=6678940.PN.&OS=PN/6678940&RS=PN/6678940
897 | TRUE | FALSE | The present invention involves a system and method of simulating a steering resistance torque on a vehicle steering wheel of a steer-by-wire system. The steer-by-wire system uses a magnetorheological device and a motor to apply torque on the steering wheel for simulating the steering resistance torque. The method includes sensing an actual angular velocity of the steering wheel, comparing the actual angular velocity with a threshold angular velocity, and calculating a magnetorheological torque signal based on the comparison. The method further includes determining an error signal based on the MR signal and a torque reference signal, and calculating a motor torque signal indicative of motor torque to be applied to the steering wheel. The method further includes applying torque generated by the MR device and the motor on the steering wheel. | 22343745 | http://patft.uspto.gov/netacgi/nph-Parser?Sect1=PTO2&Sect2=HITOFF&p=1&u=%2Fnetahtml%2FPTO%2Fsearch-bool.html&r=1&f=G&l=50&co1=AND&d=PTXT&s1=6678595.PN.&OS=PN/6678595&RS=PN/6678595
898 | TRUE | FALSE | The part of an MR element 25 which lies close to a medium-facing surface 10a overlaps that part of a flux-guiding element 24 which lies remote from the medium-facing surface 10a, with a second gap film 23b interposed between the elements 24 and 25. Further, the MR element 25 overlaps the flux-guiding element 24 for a distance that falls within a range of 15 to 25% of the length of the MR height of the element 25 as measured in a direction perpendicular to the medium-facing surface 10a. | 18803367 | http://patft.uspto.gov/netacgi/nph-Parser?Sect1=PTO2&Sect2=HITOFF&p=1&u=%2Fnetahtml%2FPTO%2Fsearch-bool.html&r=1&f=G&l=50&co1=AND&d=PTXT&s1=6678126.PN.&OS=PN/6678126&RS=PN/6678126
899 | TRUE | FALSE | In interventional MRI, for example, in neurosurgical applications, the head of a patient must be positioned on a head support while allowing reproducible manipulation of the head. The head support must be made of a material that is compatible with MR. Furthermore, spatial restrictions imposed by the bore of the magnetic resonance apparatus have to be dealt with. The head support in accordance with the invention includes a support whereon the patient head or a stereotactic frame can be rested. The head support is suppored by a mounting device. Both the support and mounting device are fixed on the table top. The mounting device provides a sliding surface that enables rotation of the support relative to the mounting device. The support can be curved towards the table top thus providing a concave surface so as to lower the supporting surface for a stereotactic frame and hence to minimize the total volume of the construction. When a radius of between 10 cm and 18 cm is chosen for the sliding surface, the patient will not suffer from stress to the cervical vertebrae during rotation of the supporting means. The reproducibility of the patient positioning with respect to the head support is thus improved, since it is not necessary to reposition the patient after each rotation so as to reduce the induced stress. | 8171404 | http://patft.uspto.gov/netacgi/nph-Parser?Sect1=PTO2&Sect2=HITOFF&p=1&u=%2Fnetahtml%2FPTO%2Fsearch-bool.html&r=1&f=G&l=50&co1=AND&d=PTXT&s1=6675416.PN.&OS=PN/6675416&RS=PN/6675416
900 | TRUE | FALSE | Steering angle detecting apparatus of a steering is constituted to dispense with reexecution of initial setting by a simple angle sensor. CPU is connected with an MR sensor attached to a rotating member rotated in cooperation with a steering shaft for detecting a periodic angular position and CPU subjects data from the MR sensor to an operation processing by using a reference position stored to an involatile data storing portion to thereby calculate an absolute steering angle including a number of an order of turns. When an ignition is made OFF, there is constituted a low current consumption mode for carrying out calculation by intermittent operation and power source to the MR sensor is made OFF by a sensor switch. The reference position is stored to the involatile data storing portion and therefore, even after detaching and attaching a battery, initial setting is dispensed with. | 18877243 | http://patft.uspto.gov/netacgi/nph-Parser?Sect1=PTO2&Sect2=HITOFF&p=1&u=%2Fnetahtml%2FPTO%2Fsearch-bool.html&r=1&f=G&l=50&co1=AND&d=PTXT&s1=6675124.PN.&OS=PN/6675124&RS=PN/6675124
901 | TRUE | FALSE | The combination of contrast enhanced magnetic resonance imaging (MRI) and MR-guided subcutaneous core biopsy can be used as a robust approach for the diagnosis and treatment of breast cancer. MRI provides the means to accurately position and monitor interventional procedures such as biopsy, removal of tissue or other transcanular procedures. MRI may also be used in this invention to position and monitor the progress of breast conserving therapies (BCT), such as laser photo-ablation, cryoablation and localized hyperthermia. The general practice of this invention is to provide a remotely controlled apparatus for MR-guided interventional procedures in the breast. The apparatus allows the practice of a method that provides flexibility in conditioning the breast, i.e. orientation and degree of compression, and in setting the trajectory of the intervention. To that end, a robust conditioning/positioning device, fitted with the appropriate degrees of freedom, enhances the efficacy and efficiency of breast interventions by providing the flexibility in planning and executing an appropriate procedure strategy that better suits interventional procedures, either those in current use or yet to be developed. The novelty and potential commercial success of the device originates from its high maneuverability to set and perform the procedure strategy and its adaptability to accommodate an array of interventional probes. Remote control of this device can allow planning the operation and performing the relevant tasks in a short period, for example, within the contrast window provided by a single injection of a contrast agent, and this feature can be operator-independent. | 23611654 | http://patft.uspto.gov/netacgi/nph-Parser?Sect1=PTO2&Sect2=HITOFF&p=1&u=%2Fnetahtml%2FPTO%2Fsearch-bool.html&r=1&f=G&l=50&co1=AND&d=PTXT&s1=6675037.PN.&OS=PN/6675037&RS=PN/6675037
902 | TRUE | FALSE | A dual active element magnetoresistive tape read head uses weak biasing of active layers to reduce Barkhausen noise. The read head includes a first insulator layer. A first active magnetoresistive layer is built on the first insulator layer. A second insulator layer is built on the first active magnetoresistive layer. A second active magnetoresistive layer is on the second insulator layer. The second active magnetoresistive layer is magnetostatically coupled to the first active magnetoresistive layer. A third insulator layer is on the second active magnetoresistive layer. At least one insulator layer is a biasing layer comprised of an electrically nonconductive antiferromagnetic material. | 22619463 | http://patft.uspto.gov/netacgi/nph-Parser?Sect1=PTO2&Sect2=HITOFF&p=1&u=%2Fnetahtml%2FPTO%2Fsearch-bool.html&r=1&f=G&l=50&co1=AND&d=PTXT&s1=6674618.PN.&OS=PN/6674618&RS=PN/6674618
903 | TRUE | FALSE | A tunnel junction sensor according to the invention replaces the prior art free layer with a free layer structure which allows a wider range of magnetoresistive materials to be used. The preferred free layer structure of the invention includes a negative magnetostriction layer which allows use of magnetoresistive materials which otherwise have unacceptably high magnetostriction values. The materials and thicknesses of the layers are selected to result in a total magnetostriction near zero even though magnetoresistive material with high magnetostriction is included. The preferred embodiment includes a softening layer of material such as selected compositions of nickel-iron which maintain the desired magnetic softness of the free layer structure and have a magnetostriction constant near zero. | 27788088 | http://patft.uspto.gov/netacgi/nph-Parser?Sect1=PTO2&Sect2=HITOFF&p=1&u=%2Fnetahtml%2FPTO%2Fsearch-bool.html&r=1&f=G&l=50&co1=AND&d=PTXT&s1=6674617.PN.&OS=PN/6674617&RS=PN/6674617
904 | TRUE | FALSE | A spin valve sensor is provided with a biasing layer which produces a demagnetizing field which supports a demagnetizing field from a pinned layer structure in counterbalancing a sense current field on the free layer structure. The biasing layer has a high resistance so that a sense current is not excessively shunted therethrough and is a specular reflector so as to reflect conduction electrons to increase a magnetoresistive coefficient dr/R of the sensor. In the preferred embodiment the pinned layer structure is an antiparallel (AP) pinned layer structure. | 25261102 | http://patft.uspto.gov/netacgi/nph-Parser?Sect1=PTO2&Sect2=HITOFF&p=1&u=%2Fnetahtml%2FPTO%2Fsearch-bool.html&r=1&f=G&l=50&co1=AND&d=PTXT&s1=6674616.PN.&OS=PN/6674616&RS=PN/6674616
905 | TRUE | FALSE | A magneto-resistance effect head (MR head) is provided, wherein a lower electrode-cum-magnetic shield layer is provided on a substrate, a magnetic gap adjusting layer is provided thereon, a magneto-resistance effect element (MR element) is provided on the magnetic gap adjusting layer, and an upper electrode-cum-magnetic shield layer is provided on the MR element. A pair of vertical bias layers is provided at both sides of the MR element. In the MR element, a lower layer, a free magnetic layer, a nonmagnetic layer, a fixed magnetic layer, and a fixing layer are provided in order from the magnetic gap adjusting layer side. By providing the magnetic gap adjusting layer between the lower electrode-cum-magnetic shield layer and the free magnetic layer, the free magnetic layer can be made to be sufficiently separate from the lower electrode-cum-magnetic shield layer. Thereby, since a sufficient leak magnetic field can be applied to the free magnetic layer, the head reproduction output is improved. | 18436362 | http://patft.uspto.gov/netacgi/nph-Parser?Sect1=PTO2&Sect2=HITOFF&p=1&u=%2Fnetahtml%2FPTO%2Fsearch-bool.html&r=1&f=G&l=50&co1=AND&d=PTXT&s1=6674615.PN.&OS=PN/6674615&RS=PN/6674615
906 | TRUE | FALSE | A magnetic recording apparatus includes a laser light source (132), a recording magnetic head (131) and a magnetoresistive element. The recording magnetic head includes a pair of magnetic poles (100 and 101), between which the magnetoresistive element is interposed. A rotary actuator (Sa) positions the recording magnetic head at a desired track of a magnetic recording medium. A laser beam can be radiated onto the magnetic recording medium to raise the temperature of a region (302) of the medium. This region has a width of the order of the track width. The raised temperature lowers the coercive force of this region, where a recording magnetic field can be applied for high density recording. The rotary actuator may form a yaw angle (.theta.) with a track of the magnetic recording medium. Even in this case, the recording magnetic head (131) and the reproducing element have no tracking offset from the code track. In addition, if the size of the magnetic poles (100 and 101) of the recording magnetic head are set within a predetermined range, the region (302) heated by the laser beam does not deviate from a recording magnetic field application region (303). | 16523637 | http://patft.uspto.gov/netacgi/nph-Parser?Sect1=PTO2&Sect2=HITOFF&p=1&u=%2Fnetahtml%2FPTO%2Fsearch-bool.html&r=1&f=G&l=50&co1=AND&d=PTXT&s1=6674594.PN.&OS=PN/6674594&RS=PN/6674594
907 | TRUE | FALSE | A position determining apparatus including a magnet that is attached to a movable member which moves along a defined path of finite length. An array of distributed bridge sensors are located adjacent to the predefined path. The distributed bridge sensors each have one or more magneto-resistive elements positioned at a first location along the defined path of the magnet, and one or more other magneto-resistive elements positioned at a second location along the defined path. The magneto-resistive elements at the first location experience a different magnetic field component than those at the second location. The distributed bridge sensors produce an increased linear range relative to non-distributed bridge sensors of the prior art. | 23888982 | http://patft.uspto.gov/netacgi/nph-Parser?Sect1=PTO2&Sect2=HITOFF&p=1&u=%2Fnetahtml%2FPTO%2Fsearch-bool.html&r=1&f=G&l=50&co1=AND&d=PTXT&s1=6674280.PN.&OS=PN/6674280&RS=PN/6674280
908 | TRUE | FALSE | A technique for determining the recording medium temperature, thereby enabling high track density in Hybrid recording. This allows compensation for changes in the ambient temperature and variations in the laser power over its life. Such a temperature measuring technique also enables laser power shaping of the spot size/thermal contour in the medium, providing smaller spot size definition with a given optical system. Baseline modulation is a sensitive probe of the temperature gradient between a magneto-resistive read element (anisotropic or giant) and the surface of a disk. By calibrating the temperature rise (above ambient) of the read element, this technique can be used to determine the disk surface temperature. | 29737301 | http://patft.uspto.gov/netacgi/nph-Parser?Sect1=PTO2&Sect2=HITOFF&p=1&u=%2Fnetahtml%2FPTO%2Fsearch-bool.html&r=1&f=G&l=50&co1=AND&d=PTXT&s1=6671232.PN.&OS=PN/6671232&RS=PN/6671232
909 | TRUE | FALSE | A first magnetic layer (3) is laminated on a magnetic yoke film (2) forming a closed magnetic circuit containing a magnetic gap so as to be magnetically coupled to the magnetic yoke film (2), and a magnetic separation layer (4), a second magnetic layer (5) and an antiferromagnetic layer (6) are laminated on the first magnetic layer (3). Further, a pair of electrodes (1, 7) are formed so that the laminate comprising the above layers is sandwiched between the electrodes. A permanent magnet film 8 is disposed to apply a bias magnetic field to the first magnetic layer (3). The magnetic separation layer (4) is formed of an insulator. Tunnel current is made to flow between the electrodes (1, 7) through the magnetic separation layer (4), and magnetic signals in the magnetic yoke film (2) are detected by using the antiferromagnetic tunnel magnetoresistance effect that the tunnel current is varied in accordance with variation of the difference in the magnetization direction between the first magnetic layer (3) and the second magnetic layer (5). | 15382254 | http://patft.uspto.gov/netacgi/nph-Parser?Sect1=PTO2&Sect2=HITOFF&p=1&u=%2Fnetahtml%2FPTO%2Fsearch-bool.html&r=1&f=G&l=50&co1=AND&d=PTXT&s1=6671140.PN.&OS=PN/6671140&RS=PN/6671140
910 | TRUE | FALSE | An object of the present invention is to provide a magnetoresistive effect type of head that is high in the magnetoresistive rate while including the laminated ferrimagnetic film. The fixed magnetic layer of the magnetoresistive effect type of head has a first fixed magnetic layer, a second fixed magnetic layer laminated at a position farther from the free magnetic layer as compared with the first fixed magnetic layer, and an opposite-parallel-coupling intermediate layer interposed between the first fixed magnetic layer and the second fixed magnetic layer, in which magnetizations of the first and second fixed magnetic layers are coupled with one another in such a manner that the magnetizations are pointed in directions which are substantially parallel and mutually opposite. The second fixed magnetic layer is formed with a material that is different from a material of said first fixed magnetic layer, and has a resistivity higher than that of said first fixed magnetic layer. | 14236835 | http://patft.uspto.gov/netacgi/nph-Parser?Sect1=PTO2&Sect2=HITOFF&p=1&u=%2Fnetahtml%2FPTO%2Fsearch-bool.html&r=1&f=G&l=50&co1=AND&d=PTXT&s1=6671138.PN.&OS=PN/6671138&RS=PN/6671138
911 | TRUE | FALSE | In a magnetoresistive head, a first non-magnetic layer is formed on a first shield layer. A magnetoresistive element includes a magnetoresistive film and an electrode portion both formed on the first non-magnetic layer. A second non-magnetic layer is formed on the magnetoresistive element. A second shield layer is formed on the second non-magnetic layer. A non-magnetic metal layer electrically connects the first and the second shield layers. A first earth member is electrically connected to the electrode portion of the magnetoresistive element. A second earth member is electrically connected to the first and the second shield layers. A third earth member is electrically connected to the first earth member and the second earth member. | 18771572 | http://patft.uspto.gov/netacgi/nph-Parser?Sect1=PTO2&Sect2=HITOFF&p=1&u=%2Fnetahtml%2FPTO%2Fsearch-bool.html&r=1&f=G&l=50&co1=AND&d=PTXT&s1=6671137.PN.&OS=PN/6671137&RS=PN/6671137
912 | TRUE | FALSE | The invention provides a magnetoresistive effect sensor that is a yoke type magnetoresistive effect sensor having a tunnel magnetoresistive effect film, which is operated stably with suppressed Barkhausen noise, and provides a reproducing head and a magnetic disk apparatus that use the magnetoresistive effect sensor. The magnetoresistive effect sensor is provided with a tunnel magnetoresistive effect film, a pair of electrodes for supplying a current in the film thickness direction of the magnetoresistive effect film, and a magnetic flux guide for guiding a magnetic flux from the recording medium surface to the magnetoresistive effect film, wherein the magnetic domain of a free layer of the tunnel type magnetoresistive effect film and the magnetic domain of the magnetic flux guide are both controllable together. | 18606287 | http://patft.uspto.gov/netacgi/nph-Parser?Sect1=PTO2&Sect2=HITOFF&p=1&u=%2Fnetahtml%2FPTO%2Fsearch-bool.html&r=1&f=G&l=50&co1=AND&d=PTXT&s1=6671136.PN.&OS=PN/6671136&RS=PN/6671136
913 | TRUE | FALSE | A combination magnetic head includes a reading head portion and a writing head portion successively stacked on a substrate. A magnetic shield layer is formed on a portion of the substrate between a recessed portion formed in a surface of the substrate and an air bearing surface. A shield gap layer with a magnetoresistive reproducing element embedded therein is formed on the magnetic shield layer. A first magnetic layer has a pole portion formed on the shield gap layer and an extended portion extending along a bottom wall of the recessed portion. A thin film coil has a portion provided on the extended portion and fully embedded within the recessed portion such that the portion of the thin film coil is closer to the substrate than the reproducing element. | 26373679 | http://patft.uspto.gov/netacgi/nph-Parser?Sect1=PTO2&Sect2=HITOFF&p=1&u=%2Fnetahtml%2FPTO%2Fsearch-bool.html&r=1&f=G&l=50&co1=AND&d=PTXT&s1=6671135.PN.&OS=PN/6671135&RS=PN/6671135
914 | TRUE | FALSE | It is an object of a thin-film magnetic head and a method of manufacturing the same of the invention to improve the insulating property between an electrode connected to a magnetoresistive element and a shield layer without increasing the thickness of an insulating layer between the magnetoresistive element and the shield layer. In the thin-film magnetic head, a bottom shield layer is formed into the shape of a frame having space in which conductive layers making up the electrode connected to an MR element are placed. The conductive layers are placed in the space (groove) of the bottom shield layer and insulated from the bottom shield layer while an insulating film is placed between the bottom shield layer and the conductive layers. The MR element is connected to the conductive layers through electrode layers. | 18226429 | http://patft.uspto.gov/netacgi/nph-Parser?Sect1=PTO2&Sect2=HITOFF&p=1&u=%2Fnetahtml%2FPTO%2Fsearch-bool.html&r=1&f=G&l=50&co1=AND&d=PTXT&s1=6671133.PN.&OS=PN/6671133&RS=PN/6671133
915 | TRUE | FALSE | A magnetic recording system includes a magnetic recording medium including a magnetic layer, the magnetic layer being composed of magnetic grains, and a magnetic head including a recording unit and a reproducing unit. An orientation of an axis of easy magnetization of the magnetic grains is three-dimensionally distributed. An average angle between a direction of an axis of easy magnetization of each of the magnetic grains and a surface of the magnetic recording medium is within a range of 20.degree. to 30.degree.. A squareness ratio Mr/Ms of a remanent magnetization Mr of the magnetic recording medium to a saturation magnetization Ms of the magnetic recording medium is equal to 0.5 or more and is equal to 0.6 or less. A recording density of information which is recorded onto the magnetic recording medium is equal to 360 kfci or more. | 18085949 | http://patft.uspto.gov/netacgi/nph-Parser?Sect1=PTO2&Sect2=HITOFF&p=1&u=%2Fnetahtml%2FPTO%2Fsearch-bool.html&r=1&f=G&l=50&co1=AND&d=PTXT&s1=6671116.PN.&OS=PN/6671116&RS=PN/6671116
916 | TRUE | FALSE | Disclosed is a perpendicular magnetic recording medium having magnetic characteristics by which an anisotropic magnetic field Hk and a saturation magnetization Ms satisfy the requirement 2&lt;Hk/4.pi.Ms&lt;5, letting .alpha. be the inclination of an MH loop when a magnetic field is applied perpendicularly, the anisotropic magnetic field Hk, the saturation magnetization Ms, and a coercive force Hc satisfy the requirement 0.01&lt;{(.alpha.-1)Hc+4.pi.Ms}/Hk&lt;0.2, and a longitudinal residual magnetization Mr is less than 0.2 times the saturation magnetization Ms. | 18859222 | http://patft.uspto.gov/netacgi/nph-Parser?Sect1=PTO2&Sect2=HITOFF&p=1&u=%2Fnetahtml%2FPTO%2Fsearch-bool.html&r=1&f=G&l=50&co1=AND&d=PTXT&s1=6670056.PN.&OS=PN/6670056&RS=PN/6670056
917 | TRUE | FALSE | A manufacturing method of a thin-film magnetic head provided with an MR element includes a step of forming an MR multi-layered structure in which a current flows in a direction perpendicular to surfaces of layers of the MR multi-layered structure, on a lower electrode film, a step of depositing an insulation film on the formed MR multi-layered structure and the lower electrode film, a step of flattening the deposited insulation film until at least upper surface of the MR multi-layered structure is exposed, and a step of forming an upper electrode film on the flattened insulation film and the MR multi-layered structure. | 27347727 | http://patft.uspto.gov/netacgi/nph-Parser?Sect1=PTO2&Sect2=HITOFF&p=1&u=%2Fnetahtml%2FPTO%2Fsearch-bool.html&r=1&f=G&l=50&co1=AND&d=PTXT&s1=6669983.PN.&OS=PN/6669983&RS=PN/6669983
918 | TRUE | FALSE | A magnetoresistive read head. The magnetoresistive read head includes a magnetoresistive element including a lower surface and an upper surface, wherein an electrical resistance of the magnetoresistive element varies in response to varying magnetic fields adjacent to the lower surface of the magnetoresistive element, and a magnetic element adjacent to the upper surface of the magnetoresistive element. | 25149907 | http://patft.uspto.gov/netacgi/nph-Parser?Sect1=PTO2&Sect2=HITOFF&p=1&u=%2Fnetahtml%2FPTO%2Fsearch-bool.html&r=1&f=G&l=50&co1=AND&d=PTXT&s1=6667862.PN.&OS=PN/6667862&RS=PN/6667862
919 | TRUE | FALSE | This invention discloses a circuit including a magnetoresistive sensor and a tunnel junction device coupled to the MR sensor to dissipate the energy associated with an electrical signal exceeding operational voltages for the sensor. The tunnel junction can include a first conducting layer, a second conducting layer, and a barrier material positioned between the first and the second conducting layer. The barrier material can be positioned so that the first conducting layer and the second conducting layer do not make contact. The MR sensor can be connected in parallel to the first and second conducting layer. The tunnel junction can be made of a material with a resistance more than the MR sensor's resistance at operational voltages and a resistance below the MR sensor's resistance at larger voltages. In another aspect of the invention, a method for fabricating the protected circuit including integrating a MR sensor on the circuit and coupling a tunnel junction to the MR sensor to dissipate an electrical signal exceeding operational voltages for the MR sensor is presented. The tunnel junction device can be fabricated during the fabrication of the circuit. The method can include fabricating the tunnel junction on the MR sensor. | 22565770 | http://patft.uspto.gov/netacgi/nph-Parser?Sect1=PTO2&Sect2=HITOFF&p=1&u=%2Fnetahtml%2FPTO%2Fsearch-bool.html&r=1&f=G&l=50&co1=AND&d=PTXT&s1=6667860.PN.&OS=PN/6667860&RS=PN/6667860
920 | TRUE | FALSE | An amplifier amplifies a potential difference appearing at sense channels. A resistor of a given resistance value and a magnetoresistive element are connected to the amplifier. First and second inspection currents of difference values are supplied to the resistor. The amplifier thus outputs a first and second voltages. The amplification characteristic or gain of the amplifier can be calculated based on the measured first and second voltages, the values of the inspection currents and the resistance of the resistor. A third inspection current is then supplied to the magnetoresistive element. The output voltage is likewise measured. The value of the third inspection current and the value of the measured output voltage in addition to the amplification characteristic enable a highly accurate determination of the value corresponding to the effective resistance of the magnetoresistive element. | 18469043 | http://patft.uspto.gov/netacgi/nph-Parser?Sect1=PTO2&Sect2=HITOFF&p=1&u=%2Fnetahtml%2FPTO%2Fsearch-bool.html&r=1&f=G&l=50&co1=AND&d=PTXT&s1=6667613.PN.&OS=PN/6667613&RS=PN/6667613
921 | TRUE | FALSE | A tunneling magnetoresistive storage unit (TMR unit) includes a hollow cylinder-shaped free-spin element having one open end, a columnlike fixed-spin element formed inside the cylinder-shaped free-spin element, and a thin insulator layer located between them. The spin direction in the fixed-spin element is fixed to a predefined circumferential direction of its column-shaped magnetic substance beforehand and a tunneling current is flowed between the free-spin element and the fixed-spin element. A rotating magnetic field produced as a consequence is used to set the spin direction in the cylinder-shaped free-spin element to one of its circumferential directions. This structure decreases the amount of electric current required for performing data write operation, also enabling miniaturization and a higher level of integration of the TMR unit and a magnetic random-access memory by employing such TMR units. | 19182320 | http://patft.uspto.gov/netacgi/nph-Parser?Sect1=PTO2&Sect2=HITOFF&p=1&u=%2Fnetahtml%2FPTO%2Fsearch-bool.html&r=1&f=G&l=50&co1=AND&d=PTXT&s1=6667526.PN.&OS=PN/6667526&RS=PN/6667526
922 | TRUE | FALSE | A thin-film magnetic element comprises a substrate and a magnetoresistive multilayer film provided on the substrate. The multilayer film includes at least one magnetic layer. Bias underlayers formed of a nonmagnetic material are comprised in the thin-film magnetic element, having sidewall portions formed along side surfaces of the multilayer film and base portions formed on the surface of the substrate in the track width direction. The thickness of the sidewall portions is larger than that of the base portions. Hard magnetic layers for orienting the magnetization direction of at least one magnetic layer are deposited on the bias underlayers at sides of the multilayer film. | 18816902 | http://patft.uspto.gov/netacgi/nph-Parser?Sect1=PTO2&Sect2=HITOFF&p=1&u=%2Fnetahtml%2FPTO%2Fsearch-bool.html&r=1&f=G&l=50&co1=AND&d=PTXT&s1=6667493.PN.&OS=PN/6667493&RS=PN/6667493
923 | TRUE | FALSE | By constituting a MR head with a pair of magnet films defining a recess on a lower gap layer, the recess having generally an inverted trapezoid shape in cross section; a magnetoresistive film covering a bottom and side wall of the recess and partial upper surfaces of the pair of magnet films; and a pair of electrically conductive films formed on the magnet films and being in contact with said magnetoresistive film only at a position outside of the recess, it becomes possible to reduce a variation in reading track widths of MR heads even under mass production. | 18604690 | http://patft.uspto.gov/netacgi/nph-Parser?Sect1=PTO2&Sect2=HITOFF&p=1&u=%2Fnetahtml%2FPTO%2Fsearch-bool.html&r=1&f=G&l=50&co1=AND&d=PTXT&s1=6665156.PN.&OS=PN/6665156&RS=PN/6665156
924 | TRUE | FALSE | A free layer structure of a spin valve sensor includes a cobalt niobium or cobalt niobium hafnium layer for providing a negative magnetostriction which completely or partially counterbalances a positive magnetostriction of a cobalt or cobalt iron layer wherein the cobalt or cobalt iron layer interfaces a copper spacer layer for increasing the magnetoresistive coefficient dr/R of the head. In one aspect of the invention the free layer structure consists of only the cobalt iron layer and the cobalt niobium or cobalt niobium hafnium layer. | 25185875 | http://patft.uspto.gov/netacgi/nph-Parser?Sect1=PTO2&Sect2=HITOFF&p=1&u=%2Fnetahtml%2FPTO%2Fsearch-bool.html&r=1&f=G&l=50&co1=AND&d=PTXT&s1=6665155.PN.&OS=PN/6665155&RS=PN/6665155
925 | TRUE | FALSE | A MR element is provided, which allows the sense current to flow through only the inner region of a MR layer to bypass its end regions, thereby realizing high magnetic sensitivity and good domain control in the sensing region. The element comprises (a) a MR layer having a width corresponding to a recording track width of an applicable magnetic recording medium; (b) a pair of vertical biasing layers disposed at each side of the MR layer to be overlapped with each end of the MR layer; inner opposing ends of the pair of vertical biasing layers being contacted with the MR layer; (c) a pair of dielectric layers formed on the pair of biasing layers; inner opposing ends of the pair of dielectric layers being contacted with the MPR layer; and (d) a pair of electrode layers formed on the pair of dielectric layers; inner opposing ends of the pair of electrode layers being contacted with the MR layer, thereby electrically connecting the pair of electrode layers to the MR layer; a distance between the inner opposing ends of the pair of electrode layers being smaller than a width of the MR layer. The pair of electrode layers may be completely separated from the pair of vertical biasing layers by the pair of dielectric layers or contacted with the pair of vertical biasing layers by way of openings in the pair of dielectric layers. | 16631702 | http://patft.uspto.gov/netacgi/nph-Parser?Sect1=PTO2&Sect2=HITOFF&p=1&u=%2Fnetahtml%2FPTO%2Fsearch-bool.html&r=1&f=G&l=50&co1=AND&d=PTXT&s1=6665153.PN.&OS=PN/6665153&RS=PN/6665153
926 | TRUE | FALSE | Magnetic heads capable of recording and reading with high sensitivity and resolution are provided by minimizing the outflow of magnetic fluxes from a flux guide to magnetic shields while using a flux guide structure for an MR element. In the magnetic head, magnetic shields exposed on a surface opposite a magnetic recording medium (air bearing surface) and a flux guide exposed between the magnetic heads via a non-magnetic layer are provided, and magnetic fluxes are guided by the flux guide to a magnetoresistive (MR) element formed in a position not exposed on the air bearing surface. The height of the magnetic shields in a direction perpendicular to the air bearing surface is less than the distance from the air bearing surface to the MR element, and the lengthwise direction of the magnetic shields is in parallel to the air bearing surface in the vicinity of the position in which the flux guide is formed. | 18947434 | http://patft.uspto.gov/netacgi/nph-Parser?Sect1=PTO2&Sect2=HITOFF&p=1&u=%2Fnetahtml%2FPTO%2Fsearch-bool.html&r=1&f=G&l=50&co1=AND&d=PTXT&s1=6665152.PN.&OS=PN/6665152&RS=PN/6665152
927 | TRUE | FALSE | In a composite magnetic head comprising a magnetoresistive read head including a magnetic thin film having a magnetoresistive effect and soft magnetic members interposing the soft magnetic film between them through a non-magnetic insulation layer, an induction type write head including poles formed in a moving direction of a medium and a conductor crossing the poles, and disposed in the proximity of the magnetoresistive head, and a substrate supporting these heads, the present invention discloses a composite magnetic head characterized in that part of a floating surface inclusive of the magnetic head constituent members has recesses and the read/write operations to and from the medium are effected by the portion interposed by these recesses. | 26438824 | http://patft.uspto.gov/netacgi/nph-Parser?Sect1=PTO2&Sect2=HITOFF&p=1&u=%2Fnetahtml%2FPTO%2Fsearch-bool.html&r=1&f=G&l=50&co1=AND&d=PTXT&s1=6665141.PN.&OS=PN/6665141&RS=PN/6665141
928 | TRUE | FALSE | There is provided a magneto-resistive sensor including (a) a multi-layered structure including a base layer, a magnetic layer, and a non-magnetic layer, the magnetic and non-magnetic layers being deposited on or above the base layer, the multi-layered structure having a sense region therein, and (b) a pair of electrode layers electrically connected to the sense region at its opposite sides, the electrode layers leading a sense current into the sense region at one side thereof and leading the sense current out of the sense region through the other side thereof, the magneto-resistive sensor detecting a magnetic field in accordance with fluctuation in a resistance in the sense region, the base layer being composed of zirconium (Zr) or alloy thereof. The magneto-resistive sensor makes it possible to provide a magneto-resistive layer having crystallinity superior to almost the same degree as crystallinity obtained when a base layer is composed of Ta, and to ensure a high resistance-change ratio. | 29695692 | http://patft.uspto.gov/netacgi/nph-Parser?Sect1=PTO2&Sect2=HITOFF&p=1&u=%2Fnetahtml%2FPTO%2Fsearch-bool.html&r=1&f=G&l=50&co1=AND&d=PTXT&s1=6664784.PN.&OS=PN/6664784&RS=PN/6664784
929 | TRUE | FALSE | A magnetoresistive element includes an insulating layer formed between electrode layers, and the electrode layers are formed on a multilayer film so as to be in contact with the sides of the insulating layer. The thickness of the electrode layers can therefore be kept thick even at front end faces and a sensing current can flow into the multilayer film always at a constant level. | 18358559 | http://patft.uspto.gov/netacgi/nph-Parser?Sect1=PTO2&Sect2=HITOFF&p=1&u=%2Fnetahtml%2FPTO%2Fsearch-bool.html&r=1&f=G&l=50&co1=AND&d=PTXT&s1=6663987.PN.&OS=PN/6663987&RS=PN/6663987
930 | TRUE | FALSE | A magneto-resistive (MR) stripe element includes a magnetically active body portion and a tri-layer electrical conductor structure arranged proximate the magnetically active body portion. The conductor structure has an alpha-Ta bi-layer film and a chromium capping layer. The alpha-Ta bi-layer film includes a chromium base layer and a tantalum layer. The capping layer caps the alpha-Ta bi-layer film such that the tantalum layer is disposed between the chromium base layer and the chromium capping layer. The tri-layer conductor structure has minimized compressive stress after deposition of the three layers and an even lower compressive stress after annealing. The thickness of the chromium capping layer is dependent at least upon the thickness of the chromium base layer such that the tri-layer conductor has a minimized compressive stress after deposition and annealing. The MR stripe element may be incorporated in a magnetic read head for reading data from a magnetic storage medium. | 21873735 | http://patft.uspto.gov/netacgi/nph-Parser?Sect1=PTO2&Sect2=HITOFF&p=1&u=%2Fnetahtml%2FPTO%2Fsearch-bool.html&r=1&f=G&l=50&co1=AND&d=PTXT&s1=6663986.PN.&OS=PN/6663986&RS=PN/6663986
931 | TRUE | FALSE | A magnetic recording medium is disclosed, comprising a support having thereon a magnetic layer which mainly comprises a ferromagnetic powder and a binder, wherein the magnetic recording medium is used in a magnetic recording reproduction system in which a recording signal is reproduced with a magnetic resistance type head (MR head), the ferromagnetic powder is a hexagonal magnetic ferrite powder having an average tabular diameter of from 10 to 40 nm, and the magnetic layer has a coercive force of 159 kA/m or more and has at most less than 1% of a component which performs magnetic flux revolution in a region of 80 kA/m or less in a differential curve of a remanence curve. | 19007504 | http://patft.uspto.gov/netacgi/nph-Parser?Sect1=PTO2&Sect2=HITOFF&p=1&u=%2Fnetahtml%2FPTO%2Fsearch-bool.html&r=1&f=G&l=50&co1=AND&d=PTXT&s1=6663955.PN.&OS=PN/6663955&RS=PN/6663955
932 | TRUE | FALSE | A magnetic recording medium for use in reproduction with an MR head, which comprises: a non-magnetic substrate; a non-magnetic layer including a binder resin having dispersed therein a non-magnetic powder on the non-magnetic substrate; and a magnetic layer on the non-magnetic layer "has a thickness of at most 0.15 .mu.m and", wherein the magnetic layer is obtained by applying a magnetic coating material on the applied, dried and cured non-magnetic layer, the magnetic layer includes a metal magnetic powder with a mean major axis length of from 0.03 to 0.07 .mu.m, and a saturation magnetization .sigma..sub.s of from 100 to 125 Am.sup.2 /kg "an X ray crystal particle size Dx of from 50-150 .ANG.,", and the center line mean roughness Ra of the magnetic layer surface is 5 nm or less. | 18020827 | http://patft.uspto.gov/netacgi/nph-Parser?Sect1=PTO2&Sect2=HITOFF&p=1&u=%2Fnetahtml%2FPTO%2Fsearch-bool.html&r=1&f=G&l=50&co1=AND&d=PTXT&s1=6663939.PN.&OS=PN/6663939&RS=PN/6663939
933 | TRUE | FALSE | A method for forming a magnetoresistive (MR) layer first employs a substrate over which is formed a magnetoresistive (MR) layer formed of a magnetoresistive (MR) material. There is then ion implanted selectively, while employing an ion implant method, the magnetoresistive (MR) layer to form: (1) an ion implanted portion of the magnetoresistive (MR) layer formed of an ion implanted magnetoresistive (MR) material; and (2) an adjoining non ion implanted portion of the magnetoresistive (MR) layer formed of the magnetoresistive (MR) material, where the ion implanted magnetoresistive (MR) material is a non magnetoresistive (MR) material. The method may be employed for forming within magnetoresistive (MR) sensor elements magnetoresistive (MR) layers with enhanced dimensional uniformity, and in particular enhanced overlay dimensional uniformity. | 23416668 | http://patft.uspto.gov/netacgi/nph-Parser?Sect1=PTO2&Sect2=HITOFF&p=1&u=%2Fnetahtml%2FPTO%2Fsearch-bool.html&r=1&f=G&l=50&co1=AND&d=PTXT&s1=6663920.PN.&OS=PN/6663920&RS=PN/6663920
934 | TRUE | FALSE | A thin film magnetic head includes a lower shielding layer composed of a magnetic material; a nonmagnetic MR gap layer on the lower shielding layer; a magnetoresistive element layer in the MR gap layer facing a recording medium; a lower core layer composed of a magnetic material on the MR gap layer; an upper core layer composed of a magnetic material being opposed to the lower core layer with a nonmagnetic gap layer therebetween at the surface facing the recording medium; and a coil layer for inducing a recording magnetic field in the lower core layer and the upper core layer. Alternatively, a thin film magnetic head further includes a first magnetic material layer in the rear of the lower shielding layer, magnetically separated from the lower shielding layer. A method of fabricating the same is also disclosed. | 16206601 | http://patft.uspto.gov/netacgi/nph-Parser?Sect1=PTO2&Sect2=HITOFF&p=1&u=%2Fnetahtml%2FPTO%2Fsearch-bool.html&r=1&f=G&l=50&co1=AND&d=PTXT&s1=6662433.PN.&OS=PN/6662433&RS=PN/6662433
935 | TRUE | FALSE | The magneto-resistance effect film of the present invention comprises a first magnetic layer consisting of a perpendicularly magnetized film; a second magnetic layer consisting of a perpendicularly magnetized film stacked above said first magnetic layer; a non-magnetic layer sandwiched between said first and second magnetic layers; and a first magnetic region formed in granular shape between one of said first and second magnetic layers and the non-magnetic layer and having a spin polarization greater than that of the one of the first and second magnetic layers, wherein said first magnetic region is exchange-coupled with the one of the first and second magnetic layers. | 19014170 | http://patft.uspto.gov/netacgi/nph-Parser?Sect1=PTO2&Sect2=HITOFF&p=1&u=%2Fnetahtml%2FPTO%2Fsearch-bool.html&r=1&f=G&l=50&co1=AND&d=PTXT&s1=6661703.PN.&OS=PN/6661703&RS=PN/6661703
936 | TRUE | FALSE | A thin film read/write head with a high performance read section that includes a spin-dependent tunneling sensor composed of a new low resistance metal oxide tunneling barrier material, such as chromium oxide (Cr.sub.x O.sub.y) or niobium oxide (NbO.sub.z). The chromium oxide material (Cr.sub.x O.sub.y) can be, for example: Cr.sub.3 O.sub.4, Cr.sub.2 O.sub.3, CrO.sub.2, CrO.sub.3, Cr.sub.5 O.sub.12, Cr.sub.6 O.sub.15, other stoichiometry, or any combination thereof. The niobium oxide (NbO.sub.z) can be, for example: NbO, NbO.sub.2, Nb.sub.2 O.sub.5, Nb.sub.2 O.sub.3, Nb.sub.12 O.sub.29, Nb.sub.11 O.sub.27, other stoichiometry, or any combination thereof. The chromium oxide and the niobium oxide material provides a very low sensor resistance with an acceptable magnetoresistance ratio, which will enable the fabrication of high density read sensors, and thus read heads with high data transfer rate. | 29712633 | http://patft.uspto.gov/netacgi/nph-Parser?Sect1=PTO2&Sect2=HITOFF&p=1&u=%2Fnetahtml%2FPTO%2Fsearch-bool.html&r=1&f=G&l=50&co1=AND&d=PTXT&s1=6661625.PN.&OS=PN/6661625&RS=PN/6661625
937 | TRUE | FALSE | A spin-valve magnetoresistive device that can reproduce a signal magnetic field from a magnetic recording medium with high precision is provided. This spin-valve magnetoresistive device includes a free magnetic layer (a first ferromagnetic layer), a non-magnetic conductive layer, a multi-layered fixed magnetic layer, and an anti-ferromagnetic layer. These layers are laminated in that order. The multi-layered fixed magnetic layer includes a second ferromagnetic layer, a reverse parallel coupling intermediate layer, and a third ferromagnetic layer, which layers are laminated in that order. A fourth ferromagnetic layer that cancels a leakage magnetic field generated from the multi-layered fixed magnetic layer is disposed in contact with the anti-ferromagnetic layer. | 17544778 | http://patft.uspto.gov/netacgi/nph-Parser?Sect1=PTO2&Sect2=HITOFF&p=1&u=%2Fnetahtml%2FPTO%2Fsearch-bool.html&r=1&f=G&l=50&co1=AND&d=PTXT&s1=6661624.PN.&OS=PN/6661624&RS=PN/6661624
938 | TRUE | FALSE | A method for making spin valves with low and stable coupling field includes the oxygen exposure steps. In this method, a first ferromagnetic layer is deposited onto a substrate using an ion beam sputtering process. The first surface of the first ferromagnetic layer is exposed to an oxygen-rich atmosphere with oxygen partial pressure of about 5.times.10.sup.-6 Torr. Oxygen is physisorbed on the first surface. The oxygen partial pressure rapidly decreases before a spacer layer of about 20 .ANG. thick copper is deposited onto the first oxygen treated surface. The spacer layer has a second surface, which is treated with oxygen with a process similar to the process for treating the first surface. The oxygen partial pressure rapidly decreases before the second ferromagnetic layer is deposited onto the second oxygen treated surface. Surface adsorption of oxygen limits the intermixing between the layers and reduces the surface roughness of these surfaces, which results in reducing the coupling field of spin valves. The coupling field is extremely stable upon hard bake anneal. The magnetoresistive ratio also is significantly enhanced. This method can be applied for top and bottom simple spin valve, top and bottom AP-pinned spin valve, and dual spin valve. | 24476583 | http://patft.uspto.gov/netacgi/nph-Parser?Sect1=PTO2&Sect2=HITOFF&p=1&u=%2Fnetahtml%2FPTO%2Fsearch-bool.html&r=1&f=G&l=50&co1=AND&d=PTXT&s1=6661622.PN.&OS=PN/6661622&RS=PN/6661622
939 | TRUE | FALSE | An inverse type compound thin film magnetic with good dispersion of the heat generated in the magnetoresistance (MR) element, ensuring thermal reliability. In one embodiment, an electromagnetic induction type thin film magnetic head, a magnetoresistance effect type thin film magnetic head, a first protective film, a heat dispersion layer with thermal conductivity higher than the first protective film, and a second protective film are formed in succession on a substrate. | 29712322 | http://patft.uspto.gov/netacgi/nph-Parser?Sect1=PTO2&Sect2=HITOFF&p=1&u=%2Fnetahtml%2FPTO%2Fsearch-bool.html&r=1&f=G&l=50&co1=AND&d=PTXT&s1=6661621.PN.&OS=PN/6661621&RS=PN/6661621
940 | TRUE | FALSE | A magnetic disk apparatus includes a magnetic disk for recording information and a magnetic head which has a reproducing head and a recording head. The reproducing head comprising a lower shield film, a magnetoresistive film, a pair of electrodes and an upper shield, and the recording head comprising an upper magnetic core, a lower magnetic core, and a coil disposed between said upper magnetic core and said lower magnetic core. The upper magnetic core and the lower magnetic core include an electroplated thin film with an average crystal grain size smaller than 500 .ANG., and the electroplated thin film is made of Ni--Fe alloy of which Ni is 38 to 60 wt % and Fe is 40 to 62 wt %. | 11922656 | http://patft.uspto.gov/netacgi/nph-Parser?Sect1=PTO2&Sect2=HITOFF&p=1&u=%2Fnetahtml%2FPTO%2Fsearch-bool.html&r=1&f=G&l=50&co1=AND&d=PTXT&s1=6661606.PN.&OS=PN/6661606&RS=PN/6661606
941 | TRUE | FALSE | In a revolution detecting device, a tunneling magnetoresistance sensor having an element located in a region is provided. The tunneling magnetoresistance sensor comprises a substrate, a pinned layer composed of ferromagnetism material and located to one side of the substrate, a tunneling layer composed of insulating film and located to one side of the pinned layer and a free layer composed of ferromagnetism film and located to one side of the tunneling layer. The element is configured to detect a change of magnetoresistance of the element according to a magnetic field applied in the region in which the element is located. The change of the magnetoresistance of the element is based on a change of current flowing through the tunneling layer between the pinned layer and the free layer. In the revolution detecting device, a revolution member is disposed in a vicinity of the element in the Y axis from a viewpoint of the element. The revolution member has a surface portion opposite to the element. The surface portion is formed with S poles and N poles which are alternately arranged. In the revolution detecting device, a magnet is disposed in a vicinity of the element and generating the magnetic field and a direction of the magnetic field is substantially parallel to the Y axis at a center portion of the element. When the revolution member revolves, the S poles and N poles are configured to move substantially in parallel to the X axis on the Y axis determined by the element. | 19191837 | http://patft.uspto.gov/netacgi/nph-Parser?Sect1=PTO2&Sect2=HITOFF&p=1&u=%2Fnetahtml%2FPTO%2Fsearch-bool.html&r=1&f=G&l=50&co1=AND&d=PTXT&s1=6661225.PN.&OS=PN/6661225&RS=PN/6661225
942 | TRUE | FALSE | A magnetic field sensing element comprises an underlayer formed on a substrate, a giant magnetoresistance element formed on the underlayer for detecting a change in a magnetic field, and an integrated circuit formed on the substrate for carrying out predetermined arithmetic processing based on a change in a magnetic field detected by the giant magnetoresistance element, wherein the giant magnetoresistance element and the integrated circuit are formed on the same surface. | 26424528 | http://patft.uspto.gov/netacgi/nph-Parser?Sect1=PTO2&Sect2=HITOFF&p=1&u=%2Fnetahtml%2FPTO%2Fsearch-bool.html&r=1&f=G&l=50&co1=AND&d=PTXT&s1=6661221.PN.&OS=PN/6661221&RS=PN/6661221
943 | TRUE | FALSE | The object of the invention is the shielding of a magnetic memory against high external magnetic fields. The magnetic memory (1) comprises an array of magnetic memory elements (2), each memory element (3) including at least one layer of magnetic material (4). The operation of the magnetic memory elements (3) is based on a magnetoresistance effect. The memory (1) is protected against high external magnetic fields by a shielding layer (14), which has been split into regions (5) covering the memory elements (3). The magnetic memory (1) is not erased by high external magnetic fields because of a strong attenuation of the external magnetic field by the regions (5) of the shielding layer (14). | 8171680 | http://patft.uspto.gov/netacgi/nph-Parser?Sect1=PTO2&Sect2=HITOFF&p=1&u=%2Fnetahtml%2FPTO%2Fsearch-bool.html&r=1&f=G&l=50&co1=AND&d=PTXT&s1=6661071.PN.&OS=PN/6661071&RS=PN/6661071
944 | TRUE | FALSE | A process for planarizing a patterned metal structure for a magnetic thin film head includes the steps of applying an encapsulation/planarizing material on a substrate, spinning the substrate in a photoresist spinner or similar machine, curing the encapsulation/planarizing layer by energetic particles such as an electron beam. The planarizing process further comprises the step of polishing the entire structure using a conventional chemical-mechanical polishing step. The curing step takes place at the substrate temperature less than 200.degree. C., which prevents the damages of the thin film head structures such as MR and GMR sensors. This process is cheap, efficient and easy to apply. | 29712482 | http://patft.uspto.gov/netacgi/nph-Parser?Sect1=PTO2&Sect2=HITOFF&p=1&u=%2Fnetahtml%2FPTO%2Fsearch-bool.html&r=1&f=G&l=50&co1=AND&d=PTXT&s1=6660640.PN.&OS=PN/6660640&RS=PN/6660640
945 | TRUE | FALSE | A steering system comprises a hand wheel positioned for manipulation by a driver, a steering shaft extending from the hand wheel, and a magnetic column lock. The steering shaft is supported by a steering column housing so that it can rotate on its own axis. The magnetic column lock includes a rotor attached to steering shaft, a stator attached to column housing, and magnetorheological fluid filling a space between the rotor and stator. In another aspect of the steering system, the steering shaft extends from the hand wheel through a hand wheel actuator having a position sensor and a motor for providing driver feedback. A steering column extends from a lower portion of said steering shaft to a rack, and includes a pinion at its lower end for engagement with the rack, so that the rack translates left and right when the pinion is rotated in corresponding directions. The rack is connected to the front road wheels and causes the front road wheels to steer when it is translated. An electronic controller receives signals indicative of an angular position of the hand wheel from the position sensor, and a road wheel actuator connected to the steering rack receives signals from the electronic controller and repositions the steering rack in response to the signals from said electronic controller. A magnetic clutch having MR fluid is provided for selectively engaging said steering shaft to said steering column. | 28039938 | http://patft.uspto.gov/netacgi/nph-Parser?Sect1=PTO2&Sect2=HITOFF&p=1&u=%2Fnetahtml%2FPTO%2Fsearch-bool.html&r=1&f=G&l=50&co1=AND&d=PTXT&s1=6659218.PN.&OS=PN/6659218&RS=PN/6659218
946 | TRUE | FALSE | A medical examination installation has an MR system and an X-ray system that has an X-ray radiator with an X-ray tube and a solid-state X-ray image detector for producing X-ray exposures. The X-ray system has sensors for the acquisition of the location dependency of the stray field of the MR system in the three spatial axes, and coils for compensation of the stray field, and a computer that uses the output signal of the sensors to calculate a current for the coils which cause the stray field to be reduced in the region of the electron beams of the X-ray tube. | 7651379 | http://patft.uspto.gov/netacgi/nph-Parser?Sect1=PTO2&Sect2=HITOFF&p=1&u=%2Fnetahtml%2FPTO%2Fsearch-bool.html&r=1&f=G&l=50&co1=AND&d=PTXT&s1=6658085.PN.&OS=PN/6658085&RS=PN/6658085
947 | TRUE | FALSE | A computer automated method for setting visualization parameter boundaries in a preset for displaying an image from a 3D data set applicable to magnetic resonance (MR) data, computer tomography (CT) data and other 3D data sets obtained in medical imaging is described. In one example the visualization parameter boundaries are color boundaries. A histogram of data values of voxels within a user-selected volume of interest (VOI) is generated and an analysis of a convex hull spanning the histogram is made to provide one or more visualization thresholds which divide the histogram into sub-regions. The sub-regions relate to different tissue types within the VOI and color boundaries are set based on the visualization thresholds for displaying the different tissue types in different colors. The method allows color boundaries in a preset to be set objectively and automatically so that images can be displayed consistently and with less user manipulation. The method may also provide a measure of the significance of each color boundary in the preset to assist a user in interpreting a displayed image. | 29549654 | http://patft.uspto.gov/netacgi/nph-Parser?Sect1=PTO2&Sect2=HITOFF&p=1&u=%2Fnetahtml%2FPTO%2Fsearch-bool.html&r=1&f=G&l=50&co1=AND&d=PTXT&s1=6658080.PN.&OS=PN/6658080&RS=PN/6658080
948 | TRUE | FALSE | A magnetoresistive random access memory (MRAM) has separate read and write paths. Switchable current mirrors, each having multiple series-connected stages, receive a common reference current. A timing circuit provides control signals to word and bit decoders and to the switchable current mirrors to selectively complete current paths through a predetermined write word line and a predetermined write bit line. Bit lines are connected together at a common end, and word lines are connected together at a common end. By precharging a common rail having multiple write bit lines connected together, the write noise immunity is improved and current spikes are minimized. Groups of bit lines may be connected via a metal option to adjust a transition time of a programming current. | 29549614 | http://patft.uspto.gov/netacgi/nph-Parser?Sect1=PTO2&Sect2=HITOFF&p=1&u=%2Fnetahtml%2FPTO%2Fsearch-bool.html&r=1&f=G&l=50&co1=AND&d=PTXT&s1=6657889.PN.&OS=PN/6657889&RS=PN/6657889
949 | TRUE | FALSE | A magnetoresistive head has a high low resistance and a high MR ratio at room temperature and a S/N ratio that does not decrease sharply upon application of a bias voltage. The magnetoresistive head includes a soft magnetic free layer, a non-magnetic insulating layer, and a ferromagnetic pinned layer. The ferromagnetic pinned layer may have a spin valve layer whose magnetization is fixed with respect to the magnetic field to be detected. The magnetization of the soft magnetic free layer is permitted to rotate in response to an external magnetic field, thereby changing the relative angle with the magnetization of the ferromagnetic pinned layer and producing a magnetoresistive effect whose absolute value has a peak at a temperature range of 0-60.degree. C. with a bias voltage Vs (applied across the ferromagnetic pinned layer and the soft magnetic free layer) in ranges of +0.2 to +0.8 V and -0.8 to -0.2 V. | 18880711 | http://patft.uspto.gov/netacgi/nph-Parser?Sect1=PTO2&Sect2=HITOFF&p=1&u=%2Fnetahtml%2FPTO%2Fsearch-bool.html&r=1&f=G&l=50&co1=AND&d=PTXT&s1=6657830.PN.&OS=PN/6657830&RS=PN/6657830
950 | TRUE | FALSE | A tunneling magnetoresistive device comprises an insulating barrier layer, and at least two ferromagnetic layers provided on the same plane of the layer. The insulating barrier layer can be initially formed, so that when a metal layer is oxidized to form the insulating barrier layer, it is unnecessary to pay care to the influence of oxidation on the ferromagnetic layers. The insulating barrier layer can be formed in large thickness, thereby suppressing defects, such as pinholes, from occurring. Thus, a tunneling magnetoresistive device having good characteristics can be manufactured. | 18553112 | http://patft.uspto.gov/netacgi/nph-Parser?Sect1=PTO2&Sect2=HITOFF&p=1&u=%2Fnetahtml%2FPTO%2Fsearch-bool.html&r=1&f=G&l=50&co1=AND&d=PTXT&s1=6657829.PN.&OS=PN/6657829&RS=PN/6657829
951 | TRUE | FALSE | Provided are a magnetic transducer having a higher rate of resistance change and a larger magnitude of resistance change and having better stability of properties, and a thin film magnetic head. A stack of an MR element has a stacked structure comprising an underlayer, an antiferromagnetic layer, a ferromagnetic layer, a first nonmagnetic layer, a first soft magnetic layer, a second soft magnetic layer, a second nonmagnetic layer and a high-resistance layer, which are stacked in sequence on the underlayer. The orientation of magnetization of the ferromagnetic layer is fixed by exchange coupling between the ferromagnetic layer and the antiferromagnetic layer. The orientations of magnetizations of the first soft magnetic layer and the second soft magnetic layer change according to an external magnetic field. Electrical resistance of the stack changes according to a relative angle between the orientations of the magnetizations of the first soft magnetic layer and the second soft magnetic layer and the orientation of the magnetization of the ferromagnetic layer. The high-resistance layer has higher electrical resistance than electrical resistance of the second nonmagnetic layer. The second nonmagnetic layer and the high-resistance layer are provided on the side of the second soft magnetic layer opposite to the first nonmagnetic layer. Thus, the rate of resistance change and the magnitude of resistance change can be increased, and furthermore stability of properties can be improved. | 18557242 | http://patft.uspto.gov/netacgi/nph-Parser?Sect1=PTO2&Sect2=HITOFF&p=1&u=%2Fnetahtml%2FPTO%2Fsearch-bool.html&r=1&f=G&l=50&co1=AND&d=PTXT&s1=6657828.PN.&OS=PN/6657828&RS=PN/6657828
952 | TRUE | FALSE | A magnetoresisive device comprises: an MR element having two surfaces that face toward opposite directions and two side portions that face toward opposite directions; two bias field applying layers that are located adjacent to the side portions of the MR element and apply a longitudinal bias magnetic field to the MR element; and two electrode layers that are located adjacent to one of the surfaces of each of the bias field applying layers and feed a sense current to the MR element. The electrode layers overlap the one of the surfaces of the MR element. The magnetoresistive device further comprises two nonconductive layers that are located between the one of the surfaces of the MR element and the two electrode layers and located in two regions that include ends of the MR element near the side portions thereof, the two regions being parts of the region in which the electrode layers face toward the one of the surfaces of the MR element. | 18977165 | http://patft.uspto.gov/netacgi/nph-Parser?Sect1=PTO2&Sect2=HITOFF&p=1&u=%2Fnetahtml%2FPTO%2Fsearch-bool.html&r=1&f=G&l=50&co1=AND&d=PTXT&s1=6657826.PN.&OS=PN/6657826&RS=PN/6657826
953 | TRUE | FALSE | A magnetoresistive sensor for use in a data storage device has a recessed sensing element (magnetic tunnel junction, CPP spin valve, etc.) with an exchange biased sensing ferromagnetic (free) layer, and a flux guide that magnetically connects the sensing element to a sensing surface of the sensor. The free layer is selectively exchange biased by a layer of exchange bias material placed under non-active regions of the free layer that lie outside the sensing element and flux guide track widths. The flux guide is provided by extending the free layer from a forward edge of the sensing element to the sensor surface. Advantageously, the sensing element and the flux guide have equal track width so that magnetic flux directed from the flux guide into the sensing element is not diluted with consequent loss of sensitivity. | 25447062 | http://patft.uspto.gov/netacgi/nph-Parser?Sect1=PTO2&Sect2=HITOFF&p=1&u=%2Fnetahtml%2FPTO%2Fsearch-bool.html&r=1&f=G&l=50&co1=AND&d=PTXT&s1=6657825.PN.&OS=PN/6657825&RS=PN/6657825
954 | TRUE | FALSE | It is assumed that W1 is the width for an end face of the lower magnetic shield thin film 4 which is exposed outward from the tape sliding surface 1a. It is also assumed that W2 corresponds to the sum of the width for an end face of the MR element 7 which is exposed outward from the tape sliding surface 1a and widths for end faces of a pair of ferromagnetic films 9 and 10 which are exposed outward therefrom. The width W1 is determined to be smaller than W2. When the MR head 1 is mounted on the head support plate 30 or the rotary drum 42, it is possible to use as a marker the lower magnetic shield thin film 4's end face exposed from the tape sliding surface. | 17770143 | http://patft.uspto.gov/netacgi/nph-Parser?Sect1=PTO2&Sect2=HITOFF&p=1&u=%2Fnetahtml%2FPTO%2Fsearch-bool.html&r=1&f=G&l=50&co1=AND&d=PTXT&s1=6657824.PN.&OS=PN/6657824&RS=PN/6657824
955 | TRUE | FALSE | There is provided an apparatus and method for controlling a disc drive and, more particularly, an apparatus and method for restoring stability to a head of a hard disc drive, so that instability in a magneto resistive (MR) sensor of the disc drive can be restored through an electric shock. Instability of the MR head, i.e. incorrect alignment of the domain of the MR head, is determined by a bit error rate (BER) test and channel statistical measurement (CSM) test, and instability of the MR head is determined, the MR head is restored by applying electric shocks thereto. Therefore, the apparatus and method have advantages in that manufacturing process inferiority rate due to instability of head in a hard disc drive can be reduced, yield can be improved and the defect rate can be improved. | 19705910 | http://patft.uspto.gov/netacgi/nph-Parser?Sect1=PTO2&Sect2=HITOFF&p=1&u=%2Fnetahtml%2FPTO%2Fsearch-bool.html&r=1&f=G&l=50&co1=AND&d=PTXT&s1=6657428.PN.&OS=PN/6657428&RS=PN/6657428
956 | TRUE | FALSE | A magnetoresistive thin-film magnetic element including a composite comprising an antiferromagnetic layer, a pinned magnetic layer, a nonmagnetic conductive layer, a free magnetic layer; hard bias layers for orienting the magnetic vectors of the free magnetic layer in a direction substantially orthogonal to the magnetization vector of the pinned magnetic layer; and a conductive layer for supplying a sense current is provided. The hard bias layers are provided at the two sides of the free magnetic layer. The hard bias layers and the free magnetic layers are in contact with each other at least partly. Bias underlayers are provided at the bottom of the hard bias layers. | 18618303 | http://patft.uspto.gov/netacgi/nph-Parser?Sect1=PTO2&Sect2=HITOFF&p=1&u=%2Fnetahtml%2FPTO%2Fsearch-bool.html&r=1&f=G&l=50&co1=AND&d=PTXT&s1=6656604.PN.&OS=PN/6656604&RS=PN/6656604
957 | TRUE | FALSE | Provided are a method of manufacturing a magnetoresistive device and a method of manufacturing a thin film magnetic head capable of efficiently forming a magnetoresistive device having an extremely small magnetoresistive film pattern, and capable of reducing variations in dimensions of the magnetoresistive film pattern. Further, provided is a method of forming a thin film pattern capable of efficiently forming a plurality of thin film patterns with different sizes on a same base with accuracy according to the thin film patterns. Electron beam lithography or photolithography is selectively used according to the sizes of patterns to be formed, so while the dimensional accuracy of a portion specifically requiring higher accuracy can be secured, the patterns can be efficiently formed. | 19148259 | http://patft.uspto.gov/netacgi/nph-Parser?Sect1=PTO2&Sect2=HITOFF&p=1&u=%2Fnetahtml%2FPTO%2Fsearch-bool.html&r=1&f=G&l=50&co1=AND&d=PTXT&s1=6656538.PN.&OS=PN/6656538&RS=PN/6656538
958 | TRUE | FALSE | A position controller including a position transmitter (9) and a control unit (13). The position transmitter detects the actual position of an actuator (7). The control unit (13) is arranged in an ignition-proof enclosure that is separate from the housing of the position transmitter (9). The interface (18) between the control unit (13) and the position transmitter (9) as well as the position transmitter (9) itself--which comprises a magnet (10) and a magnetoresistive sensor (50)--have an inherent electrical safety design. | 7941688 | http://patft.uspto.gov/netacgi/nph-Parser?Sect1=PTO2&Sect2=HITOFF&p=1&u=%2Fnetahtml%2FPTO%2Fsearch-bool.html&r=1&f=G&l=50&co1=AND&d=PTXT&s1=6655652.PN.&OS=PN/6655652&RS=PN/6655652
959 | TRUE | FALSE | A system and method for algebraically correcting errors in complex digitized phase signals from a magneto-resistive or giant magneto-resistive (MR/GMR) head readback waveform includes a data state machine that encodes phase symbols into data bits in accordance with, e.g., the (1, 10) constraint and a parity state machine that generates parity symbols such that a single inserted parity symbol does not violate the (1, 7) constraint in a run length limited code and furthermore the data following the insertion will not violate the (1, 10) constraint in a run length limited code. The state machines can be used as a trellis to perform maximum likelihood decoding on received coded data, thus performing soft algebraic error detection on received data. The invention thus guarantees better overall error rate performance than hard decision post processing of blocks of detected bits by a parity check matrix which is otherwise vulnerable to loss of bit synchronization at high linear density recording. | 29584822 | http://patft.uspto.gov/netacgi/nph-Parser?Sect1=PTO2&Sect2=HITOFF&p=1&u=%2Fnetahtml%2FPTO%2Fsearch-bool.html&r=1&f=G&l=50&co1=AND&d=PTXT&s1=6654924.PN.&OS=PN/6654924&RS=PN/6654924
960 | TRUE | FALSE | A magnetic thin film element is provided with a magnetoresistive film including a first magnetic layer composed of a perpendicular magnetization film, a second magnetic layer composed of a perpendicular magnetization film having a higher coercive force than that of the first magnetic layer, and a nonmagnetic layer interposed between the first magnetic layer and the second magnetic layer. The resistance of the magnetoresistive film varies depending on whether or not the magnetic spins of the first magnetic layer and the second magnetic layer are in the same direction. | 11894134 | http://patft.uspto.gov/netacgi/nph-Parser?Sect1=PTO2&Sect2=HITOFF&p=1&u=%2Fnetahtml%2FPTO%2Fsearch-bool.html&r=1&f=G&l=50&co1=AND&d=PTXT&s1=6654279.PN.&OS=PN/6654279&RS=PN/6654279
961 | TRUE | FALSE | According to the invention, techniques for cleaning a rotary magneto-resistive head. Embodiments according to the invention are especially useful in tape drive systems, and the like. Embodiments can provide methods and apparatus for cleaning contaminant from rotary magneto-resistive heads while guarding against damage to the head from excess cleaning, and the like. Specific embodiments can control the rotational speed of a rotary magneto-resistive head in order to facilitate cleaning operations. Embodiments include a cleaning device and a control method, and are suited for use in a magneto-resistive head mounted on a rotary cylinder of a computer tape storage unit, for example, although application of the present invention is not limited to such embodiments. | 24531980 | http://patft.uspto.gov/netacgi/nph-Parser?Sect1=PTO2&Sect2=HITOFF&p=1&u=%2Fnetahtml%2FPTO%2Fsearch-bool.html&r=1&f=G&l=50&co1=AND&d=PTXT&s1=6654194.PN.&OS=PN/6654194&RS=PN/6654194
962 | TRUE | FALSE | A magnetoresistive (MR) head of a hard disk drive provides a readback signal from a data storage disk. The readback signal is high pass filtered, amplified, sampled and digitized to obtain a digital readback signal. A thermal component of the digital readback signal is removed from the digital readback signal by an efficient nonlinear process in which an envelope of the digital readback signal is estimated to obtain upper and lower envelope sequences. The upper and lower envelope sequences are averaged to derive the estimated thermal component to be subtracted from the digital readback signal. | 25419149 | http://patft.uspto.gov/netacgi/nph-Parser?Sect1=PTO2&Sect2=HITOFF&p=1&u=%2Fnetahtml%2FPTO%2Fsearch-bool.html&r=1&f=G&l=50&co1=AND&d=PTXT&s1=6654191.PN.&OS=PN/6654191&RS=PN/6654191
963 | TRUE | FALSE | A semiconductor memory device includes a first wiring extending in a first direction, a second wiring extending in a second direction differing from the first direction, and a magneto resistive element arranged between the first and second wirings and including a first portion and a second portion, the second portion being in contact with the second wiring and extending along the second wiring to reach an outside region positioned outside the first portion. | 18972526 | http://patft.uspto.gov/netacgi/nph-Parser?Sect1=PTO2&Sect2=HITOFF&p=1&u=%2Fnetahtml%2FPTO%2Fsearch-bool.html&r=1&f=G&l=50&co1=AND&d=PTXT&s1=6653703.PN.&OS=PN/6653703&RS=PN/6653703
964 | TRUE | FALSE | A magnetoresistance sensor structure is fabricated by providing a substrate structure, depositing a magnetic pinning structure on the substrate structure, and depositing an oxidized copper spacer layer overlying the magnetic pinning structure. The deposition of the oxidized copper spacer layer includes depositing a first copper sublayer, oxidizing the first copper sublayer, depositing a second copper sublayer, and oxidizing the second copper sublayer. More deposition and oxidation steps may be used as necessary. A sensing structure is deposited overlying the oxidized copper spacer layer. | 29584212 | http://patft.uspto.gov/netacgi/nph-Parser?Sect1=PTO2&Sect2=HITOFF&p=1&u=%2Fnetahtml%2FPTO%2Fsearch-bool.html&r=1&f=G&l=50&co1=AND&d=PTXT&s1=6652906.PN.&OS=PN/6652906&RS=PN/6652906
965 | TRUE | FALSE | A method for measuring the volume of hydraulic fluid in the secondary circuit of a braking system, especially in an accumulator, through the use of a Hall-effect magneto resistive device. A secondary hydraulic circuit includes an accumulator (11, 137), an electric motor (71, 101) driven hydraulic pump (73, 143), and appropriate valving (133) for supplying braking force hydraulic pressure from a master cylinder to one or more wheel cylinders. There is a secondary hydraulic circuit supply path for each wheel brake cylinder and each path includes a first normally open solenoid actuable valve (41, 43, 57, 59, 97, 149) providing a brake fluid path from the master cylinder to the wheel brake cylinder and a first normally closed solenoid actuable valve (61, 65, 67, 69, 139, 141) selectively opening during an anti-lock event to provide a path to bleed fluid from the associated wheel cylinder to the accumulator (11, 137). One or more accumulator volume sensors (37, 39, 145, 147) provide an indication of the volume of brake fluid in the accumulators and an electronic control unit (127) responds to sensed accumulator volume for selectively opening a first normally closed valve during normal vehicle braking to maintain a preferred volume of brake fluid in the accumulator (11, 137) such that either an optimum anti-lock event or a traction control event may immediately occur. | 29584170 | http://patft.uspto.gov/netacgi/nph-Parser?Sect1=PTO2&Sect2=HITOFF&p=1&u=%2Fnetahtml%2FPTO%2Fsearch-bool.html&r=1&f=G&l=50&co1=AND&d=PTXT&s1=6652039.PN.&OS=PN/6652039&RS=PN/6652039
966 | TRUE | FALSE | A method of manufacturing a composite type thin film magnetic head, in which saturation and leakage of a magnetic flux can be suppressed although a pole portion is miniaturized and throat height, apex angle and MR height can be precisely formed to have desired values, is proposed. A recessed portion is formed in a substrate by using, as a mask, a first magnetic layer. A second magnetic layer and a thin film coil are formed within the recessed portion such that the thin film coil is supported by an insulating layer in an isolated manner. Surfaces of the magnetic layers and the insulating layer are flattened to form a common unit for manufacturing a composite type thin film magnetic head. A third magnetic layer is formed and coupled with the second magnetic layer. A flat write gap layer and a flat fourth magnetic layer are then formed. | 18469684 | http://patft.uspto.gov/netacgi/nph-Parser?Sect1=PTO2&Sect2=HITOFF&p=1&u=%2Fnetahtml%2FPTO%2Fsearch-bool.html&r=1&f=G&l=50&co1=AND&d=PTXT&s1=6651312.PN.&OS=PN/6651312&RS=PN/6651312
967 | TRUE | FALSE | A magnetic head for reproducing a signal recorded on a recording medium, includes a substrate, a magnetic head core provided on the substrate, having a magnetic gap, and a magnetoresistance device provided on the magnetic head core. The magnetic head core is provided in such a manner that a thickness direction of the magnetic head core around the magnetic gap is substantially the same as a track width direction of the recording medium. | 27324496 | http://patft.uspto.gov/netacgi/nph-Parser?Sect1=PTO2&Sect2=HITOFF&p=1&u=%2Fnetahtml%2FPTO%2Fsearch-bool.html&r=1&f=G&l=50&co1=AND&d=PTXT&s1=6650598.PN.&OS=PN/6650598&RS=PN/6650598
968 | TRUE | FALSE | A method and apparatus for protecting a thin film sensor such as a magnetoresistive head from damaging electrical transients, such as electrostatic discharge. A thin film sensor assembly includes a thin film sensor in electrical contact with a first and a second electrical contact. A shunting structure is deposited between and in electrical communication with the first and second electrical contacts such that the shunting structure as deposited is a high resistance path between the first and second electrical contacts and does not electrically short the first and second electrical contacts. Heat treating the shunting structure then forms a low resistance path between the first and second electrical contacts to provide protection of the sensor from electrostatic discharge. | 29423072 | http://patft.uspto.gov/netacgi/nph-Parser?Sect1=PTO2&Sect2=HITOFF&p=1&u=%2Fnetahtml%2FPTO%2Fsearch-bool.html&r=1&f=G&l=50&co1=AND&d=PTXT&s1=6650519.PN.&OS=PN/6650519&RS=PN/6650519
969 | TRUE | FALSE | A magnetic data recording system and apparatus providing the flexibility of using a magnetoresistive read/write head in other than its standard orientation. The invention includes a plurality of magnetic recording disks supported on a spindle rotated by a motor. A plurality of arms, each mounted to a common actuator for arcuate motion, support at their distal ends the magnetoresistive read/write heads. The arms suspend the heads in close proximity to upper and lower surfaces of the disks so that the heads may record signals thereto and read signals therefrom. Generally such systems comprise two sets of such heads, a set of up-heads designed for facing upward to read the bottom surface of a disk and another set of down-heads designed to face downward to read an upper surface of a disk. The present invention provides circuitry allowing the up heads to be used in a downward direction and conversely allows a down head to be used in an upward direction, thereby eliminating the need to manufacture and store an equal number of two different configurations of heads. | 23843317 | http://patft.uspto.gov/netacgi/nph-Parser?Sect1=PTO2&Sect2=HITOFF&p=1&u=%2Fnetahtml%2FPTO%2Fsearch-bool.html&r=1&f=G&l=50&co1=AND&d=PTXT&s1=6650506.PN.&OS=PN/6650506&RS=PN/6650506
970 | TRUE | FALSE | The invention relates to an RF coil system for an open MR apparatus. The system includes a plurality of resonator elements which are arranged at the area of a patient (102) positioned in the examination volume of an MR apparatus. The resonator elements are constructed at least partly as solenoid elements (104) whose conductor elements form open turns which are arranged around the patient (102). It is thus achieved that the RF field generated in the transmission mode and the sensitivity profile in the detection mode are limited as strictly as possible to the examination volume of interest. At the same time RF field strengths that are adequate for medical imaging can be generated without exposing the patient to an unacceptable load. | 7691722 | http://patft.uspto.gov/netacgi/nph-Parser?Sect1=PTO2&Sect2=HITOFF&p=1&u=%2Fnetahtml%2FPTO%2Fsearch-bool.html&r=1&f=G&l=50&co1=AND&d=PTXT&s1=6650118.PN.&OS=PN/6650118&RS=PN/6650118
971 | TRUE | FALSE | A downhole caliper instrument utilizing a linear or arcuate magneto resistive sensor to determine the position of one or more caliper arms which extend from a carrier tool to touch the surface of a borehole wall. A processor and firmware are included to calculate and plot the borehole radius. A plurality of magneto resistive sensors are provided to calculate the sine, cosine and tangent for accurate motion of each independent arm. The magneto resistive sensors sense the position a precise magnetic ruler linked to the caliper arm. The position of the caliper arm determines the radius of the borehole. Calculation of Radius/Diameter is preferably performed in the computer on surface. The downhole controller's firmware controls the multiplexer switching, A/D conversion and other functions. | 26736759 | http://patft.uspto.gov/netacgi/nph-Parser?Sect1=PTO2&Sect2=HITOFF&p=1&u=%2Fnetahtml%2FPTO%2Fsearch-bool.html&r=1&f=G&l=50&co1=AND&d=PTXT&s1=6647637.PN.&OS=PN/6647637&RS=PN/6647637
972 | TRUE | FALSE | A constant current supply circuit generates a constant current according to a control voltage. A data read current passing through a tunneling magneto-resistance element constituting a memory cell during data write is set according to the constant current. Constant current supply circuit includes a voltage adjustment circuit generating a reference voltage adjustable according to an external input, a current source generating the constant current according to the reference voltage, and a voltage switch circuit transmitting the reference voltage to the current source as a control voltage during a normal operation. | 19145257 | http://patft.uspto.gov/netacgi/nph-Parser?Sect1=PTO2&Sect2=HITOFF&p=1&u=%2Fnetahtml%2FPTO%2Fsearch-bool.html&r=1&f=G&l=50&co1=AND&d=PTXT&s1=6646911.PN.&OS=PN/6646911&RS=PN/6646911
973 | TRUE | FALSE | Provided are a magnetic transducer and a thin film magnetic head having good thermal stability and capable of obtaining a high exchange coupling magnetic field, a method of manufacturing a magnetic transducer and a method of a manufacturing a thin film magnetic head. An MR element has a stack having a stacked structure comprising an underlayer, a crystal-growth inhibitor layer, a first soft magnetic layer, a second soft magnetic layer, a nonmagnetic layer, a ferromagnetic layer, an antiferromagnetic layer and a cap layer, which are stacked in sequence. The ferromagnetic layer has an inner ferromagnetic layer, a coupling layer and an outer ferromagnetic layer, which are stacked in this order on the nonmagnetic layer. The crystal-growth inhibitor layer inhibits crystal growth of the layers formed on the crystal-growth inhibitor layer, thereby limiting an average in-surface particle diameter of the inner ferromagnetic layer to within the range of from 3 nm to 8 nm inclusive, so that an interface between the coupling layer and the inner ferromagnetic layer becomes flattened. | 18713291 | http://patft.uspto.gov/netacgi/nph-Parser?Sect1=PTO2&Sect2=HITOFF&p=1&u=%2Fnetahtml%2FPTO%2Fsearch-bool.html&r=1&f=G&l=50&co1=AND&d=PTXT&s1=6646834.PN.&OS=PN/6646834&RS=PN/6646834
974 | TRUE | FALSE | A multi-track magnetoresistive (MR) tape head with precisely-aligned read/write (R/W) track-pairs and a method for fabrication on a monolithic substrate wherein a plurality of tape heads are fabricated from a single substrate wafer by using complete thin-film processing on both sides of the wafer. The recording elements are aligned with readers opposite writers on the other side, providing a method for fabricating a multi-track thin-film magnetoresistive tape head with precisely-aligned R/W track-pairs fabricated on a monolithic substrate. As used herein, the term monolithic denominates an undivided seamless piece. The wafer is built using modified standard thin-film processes for fabricating direct access storage device (DASD) heads and modified substrate lapping procedures. The gap-to-gap separation within each R/W track-pair is reduced to nearly the thickness of the substrate wafer, which is significantly less than conventional separations known in the art. By fabricating on both sides of the wafer, hundreds or thousands of head elements may be aligned in one step while reducing the number of pieces in the completed head assembly. | 25369868 | http://patft.uspto.gov/netacgi/nph-Parser?Sect1=PTO2&Sect2=HITOFF&p=1&u=%2Fnetahtml%2FPTO%2Fsearch-bool.html&r=1&f=G&l=50&co1=AND&d=PTXT&s1=6646830.PN.&OS=PN/6646830&RS=PN/6646830
975 | TRUE | FALSE | A triple antiparallel (AP) coupled free layer structure is located between first and second pinned layer structures in a dual spin valve sensor. The triple AP coupled free layer structure includes first, second and third antiparallel (AP) coupled ferromagnetic free layers and nonmagnetic first and second antiparallel (AP) coupling layers. The first AP coupling layer is located between and interfaces the first and second AP coupled free layers and the second AP coupling layer is located between and interfaces the second and third AP coupled free layers. Magnetic moments of the first and third AP coupled free layers are parallel with respect to one another and, because of a strong antiparallel coupling, the second AP coupled free layer pins magnetic moments of the first and third AP coupled free layers antiparallel thereto. In a preferred embodiment the first and third AP coupled free layers are cobalt based for promoting a high magnetoresistance of the sensor and the second AP coupled free layer is nickel iron based for promoting sensitivity of the free layer structure to signal fields. | 23775389 | http://patft.uspto.gov/netacgi/nph-Parser?Sect1=PTO2&Sect2=HITOFF&p=1&u=%2Fnetahtml%2FPTO%2Fsearch-bool.html&r=1&f=G&l=50&co1=AND&d=PTXT&s1=6643915.PN.&OS=PN/6643915&RS=PN/6643915
976 | TRUE | FALSE | An intermediate article of manufacture of a magnetoresistive head with a protective device having sensor elements with terminal pads and a shunt element connected across the sensor element for shunting the sensor element to discharge static electrical charge during the manufacture of the magnetoresistive head. The shunt element is a piece of solder extending between the first and second terminals. | 26912468 | http://patft.uspto.gov/netacgi/nph-Parser?Sect1=PTO2&Sect2=HITOFF&p=1&u=%2Fnetahtml%2FPTO%2Fsearch-bool.html&r=1&f=G&l=50&co1=AND&d=PTXT&s1=6643106.PN.&OS=PN/6643106&RS=PN/6643106
977 | TRUE | FALSE | A magnetic head include a pair of magnetic shield layers, a pair of gap layers formed between the pair of magnetic shield layers, a magnetoresistive layer arranged between the pair of gap layers, and a pair of electrodes electrically connected to the magnetoresistive layer. At least one of the pair of magnetic shield layers is formed as a discontinuous multi-layer or as a mixed layer. | 15746954 | http://patft.uspto.gov/netacgi/nph-Parser?Sect1=PTO2&Sect2=HITOFF&p=1&u=%2Fnetahtml%2FPTO%2Fsearch-bool.html&r=1&f=G&l=50&co1=AND&d=PTXT&s1=6643105.PN.&OS=PN/6643105&RS=PN/6643105
978 | TRUE | FALSE | An MR thin-film magnetic head includes a lower shield layer, an upper shield layer, a MR multilayer sandwiched between the lower shield layer and the upper shield layer, the MR multilayer being electrically connected with the lower shield layer and the upper shield layer, a current flowing through the MR multilayer in a direction perpendicular to surfaces of layers, and a lead conductor having one end electrically connected to the upper shield layer and the other end connected to a terminal electrode. The lead conductor is patterned such that an area of said lead conductor located above said lower shield layer becomes small. | 18704987 | http://patft.uspto.gov/netacgi/nph-Parser?Sect1=PTO2&Sect2=HITOFF&p=1&u=%2Fnetahtml%2FPTO%2Fsearch-bool.html&r=1&f=G&l=50&co1=AND&d=PTXT&s1=6643104.PN.&OS=PN/6643104&RS=PN/6643104
979 | TRUE | FALSE | The magnetic surfaces of the magnetoresistive or magnetic tunnel junction and inductive write head and magnetic recording disk of a hard disk drive are protected from corrosion by inserting a vapor phase corrosion inhibitor (VPCI) package into the disk drive for providing additives in the vapor phase of the disk drive enclosure to maintain an equilibrium and renewable adsorbed film of metal passivators on the head and disk surfaces. The VPCI package includes at least one vapor phase corrosion inhibitor (VPCI) embedded in a polymeric matrix. | 27609096 | http://patft.uspto.gov/netacgi/nph-Parser?Sect1=PTO2&Sect2=HITOFF&p=1&u=%2Fnetahtml%2FPTO%2Fsearch-bool.html&r=1&f=G&l=50&co1=AND&d=PTXT&s1=6643093.PN.&OS=PN/6643093&RS=PN/6643093
980 | TRUE | FALSE | A thin-film magnetic field sensor is provided which includes two arms of a bridge circuit formed of a first element having a giant-magneto-resistant thin-film, and soft magnetic thin-films disposed one on either side thereof, with electrical terminals, and a second element having a giant-magneto-resistant thin-film, and conductive films disposed one on either side thereof, with electrical terminals. The electrical resistance value of the second element has sensitivity relative to the magnetic field, such that it is substantially zero when the magnetic field is small, but it changes equally to the first element due to causes other than the magnetic field. Since the output of the bridge circuit is in proportion to the difference in electrical resistance values between the first and second elements, part of a change due to causes other than the magnetic field is canceled in the output of the bridge circuit, whereby the magnetic field value can be accurately measured. | 27345351 | http://patft.uspto.gov/netacgi/nph-Parser?Sect1=PTO2&Sect2=HITOFF&p=1&u=%2Fnetahtml%2FPTO%2Fsearch-bool.html&r=1&f=G&l=50&co1=AND&d=PTXT&s1=6642714.PN.&OS=PN/6642714&RS=PN/6642714
981 | TRUE | FALSE | Provided is a particulate magnetic recording medium having good processing properties and being inexpensive to produce, similar to prior recording media, wherein by controlling the magnetic clusters that appear due to recording at short wavelengths and thinning of the magnetic layer, good high-density characteristics are achieved in combination with MR heads. The magnetic recording medium comprising an essentially nonmagnetic lower layer and a magnetic layer comprising a ferromagnetic powder and a binder in this order, wherein the magnetic layer has a thickness ranging from 0.01 to 0.15 .mu.m and a coercivity equal to or higher than 159 kA/m, ferromagnetic particles contained in the ferromagnetic powder have a size less than 1/2 of the minimum recording wavelength, and an average size of magnetic cluster at DC erase is equal to or higher than 0.5.times.10.sup.4 nm.sup.2 and less than 5.5.times.10.sup.4 nm.sup.2. | 26612428 | http://patft.uspto.gov/netacgi/nph-Parser?Sect1=PTO2&Sect2=HITOFF&p=1&u=%2Fnetahtml%2FPTO%2Fsearch-bool.html&r=1&f=G&l=50&co1=AND&d=PTXT&s1=6641891.PN.&OS=PN/6641891&RS=PN/6641891
982 | TRUE | FALSE | In a magneto-optical disc contained in a cartridge, a first dielectric layer, signal recording layer, second dielectric layer, and light reflecting layer are sequentially stacked on a substrate having formed grooves, and a first protective layer, print layer using at least one color and second protective layer are sequentially stacked on the light reflecting layer. Thickness of the second protective layer is not smaller than that of the print layer, and thickness of the first protective layer is not smaller than 2 .mu.m. Thus the recording medium having the print layer on at least one surface maintains a sufficient resistance to corrosion and a good slidableness. | 18257079 | http://patft.uspto.gov/netacgi/nph-Parser?Sect1=PTO2&Sect2=HITOFF&p=1&u=%2Fnetahtml%2FPTO%2Fsearch-bool.html&r=1&f=G&l=50&co1=AND&d=PTXT&s1=6641890.PN.&OS=PN/6641890&RS=PN/6641890
983 | TRUE | FALSE | When shape anisotropy energy (H) of giant magnetoresistive elements (GMR elements) is expressed by H=A*Js*(Br/.pi.) using saturation magnetization Js of a free magnetic layer and remanent magnetic flux density Br, A is set within a range of -350&lt;A&lt;0, and pairs of the GMR elements having opposite directions of fixed magnetization are electrically connected so that a differential of electric resistance values between electrode layers is outputted. | 19136598 | http://patft.uspto.gov/netacgi/nph-Parser?Sect1=PTO2&Sect2=HITOFF&p=1&u=%2Fnetahtml%2FPTO%2Fsearch-bool.html&r=1&f=G&l=50&co1=AND&d=PTXT&s1=6640652.PN.&OS=PN/6640652&RS=PN/6640652
984 | TRUE | FALSE | A magneto-resistance effect ("MR") type composite head includes a reproduction head with an MR element arranged between a first and a second magnetic shield; and a recording head arranged adjacent to the reproduction head so as to use the second magnetic shield as a first magnetic pole film and having a second magnetic pole film opposing to the first magnetic pole via a magnetic gap; the MR element includes a center region including a ferromagnetic tunnel junction magneto-resistance effect film having a first ferromagnetic layer and a second ferromagnetic layer for generating a magneto-resistance effect using the first and the second magnetic shields as electrodes so that a current flows in an almost vertical direction between the first and the second magnetic shields; a tunnel barrier layer provided between the first and the second ferromagnetic layer; and an end region arranged to sandwich the center region from both sides for /applying a bias magnetic field to the center region. | 18289289 | http://patft.uspto.gov/netacgi/nph-Parser?Sect1=PTO2&Sect2=HITOFF&p=1&u=%2Fnetahtml%2FPTO%2Fsearch-bool.html&r=1&f=G&l=50&co1=AND&d=PTXT&s1=6639766.PN.&OS=PN/6639766&RS=PN/6639766
985 | TRUE | FALSE | A magnetoresistive element with an improved magnetoresistive effect achieved by interposing a titanium nitride layer between a substrate and a spinel-type magnetic substance is provided. The magnetoresistive element comprises a substrate and a multilayer film formed on the substrate, and the multilayer film includes a first magnetic layer, a nonmagnetic layer formed on the first magnetic layer and a second magnetic layer formed on this nonmagnetic layer. An electric current is supplied in a direction perpendicular to a film surface of the multilayer film, and a change in electrical resistance is detected by the electric current based on a change in a relative angle between a magnetization direction of the first magnetic layer and a magnetization direction of the second magnetic layer. The first magnetic layer has a spinel crystal structure, and the multilayer film further includes a titanium nitride layer interposed between the substrate and the first magnetic layer. | 18775033 | http://patft.uspto.gov/netacgi/nph-Parser?Sect1=PTO2&Sect2=HITOFF&p=1&u=%2Fnetahtml%2FPTO%2Fsearch-bool.html&r=1&f=G&l=50&co1=AND&d=PTXT&s1=6639765.PN.&OS=PN/6639765&RS=PN/6639765
986 | TRUE | FALSE | An object of the invention is to provide a magnetic transducer and a thin film magnetic head having resistance properties adaptable to ultra-high-density recording. An MR element, the magnetic transducer, has a stack including a plurality of magnetic layers stacked alternately with a plurality of nonmagnetic layers. The stack has a first region and a second region into which the stack is divided in the direction of stacking thereof. The first and second regions of the stack differ from each other in the material or composition of the magnetic layers. The MR element has the above-described structure, thereby being capable of obtaining high resistance and a high rate of resistance change. | 26885179 | http://patft.uspto.gov/netacgi/nph-Parser?Sect1=PTO2&Sect2=HITOFF&p=1&u=%2Fnetahtml%2FPTO%2Fsearch-bool.html&r=1&f=G&l=50&co1=AND&d=PTXT&s1=6639763.PN.&OS=PN/6639763&RS=PN/6639763
987 | TRUE | FALSE | A tunneling barrier for a spin dependent tunneling (SDT) device is disclosed that includes a plurality of ferromagnetic particles. The presence of such particles in the tunneling barrier has been found to increase a magnetoresistance or .DELTA.R/R response, improving the signal and the signal to noise ratio. Such an increased .DELTA.R/R response also offers the possibility of decreasing an area of the tunnel barrier layer and/or increasing a thickness of the tunnel barrier layer. Decreasing the area of the tunnel barrier layer can afford improvements in resolution of devices such as MR sensors and increased density of devices such as of MRAM cells. Increasing the thickness of the tunnel barrier can afford improvements in manufacturing such as increased yield. | 29248118 | http://patft.uspto.gov/netacgi/nph-Parser?Sect1=PTO2&Sect2=HITOFF&p=1&u=%2Fnetahtml%2FPTO%2Fsearch-bool.html&r=1&f=G&l=50&co1=AND&d=PTXT&s1=6639291.PN.&OS=PN/6639291&RS=PN/6639291
988 | TRUE | FALSE | Variable valve mechanisms utilize magnetorheological fluid (MRF) in lost motion devices for controlling lift and timing of engine valves and the like. The lost motion devices are designed with either of two operational modes, a direct shear mode and a valve mode. In the shear mode, the MR fluid is retained between relatively movable shear surfaces of a lost motion device and the relative motion is controlled by varying the shear strength of the fluid by a magnetic field applied to the MR fluid between the shear surfaces. In the valve mode, the flow rate of MR fluid through an orifice is controlled by varying the magnetic field to control the flow viscosity of the fluid passing through the orifice. The lost motion device units may be applied directly between an input cam and an output valve or may be applied to a pivot for a finger follower or another type of valve actuation. | 29250265 | http://patft.uspto.gov/netacgi/nph-Parser?Sect1=PTO2&Sect2=HITOFF&p=1&u=%2Fnetahtml%2FPTO%2Fsearch-bool.html&r=1&f=G&l=50&co1=AND&d=PTXT&s1=6637387.PN.&OS=PN/6637387&RS=PN/6637387
989 | TRUE | FALSE | A magnetoresistance effect device comprises a magnetic multi-layer film having at least an antiferromagnetic film, a first ferromagnetic film, a non-magnetic film, and a second ferromagnetic film formed in the order on the front surface portion of the substrate, the magnetic multi-layer film having giant magnetoresistance effect, at least the second ferromagnetic film having a shape corresponding to a magnetic field detecting portion. The bias magnetic field applying films are disposed on a conductive film of the magnetic multi-layer film at outer portions of both edge portions of the magnetic field detecting portion of the magnetoresistance effective film. Alternatively, the second ferromagnetic film has a first portion corresponding to the magnetic field detecting portion and a second portion corresponding to the outer portions of both the edge portions of the magnetic field detecting portion, the film thickness-of the second portion being smaller than the film thickness of the first portion. The bias magnetic field applying films are formed at the outer portions of both the edge portions of the magnetic field detecting portion of the second ferromagnetic film. With the reversely structured magnetoresistance effect film and the laminate positions of the bias magnetic field applying films, in addition to suppressing the reproduction fringe and Barkhausen noise, the decrease of contact resistance, the suppression of insulation detect, and good linear response characteristic can be accomplished. | 26525503 | http://patft.uspto.gov/netacgi/nph-Parser?Sect1=PTO2&Sect2=HITOFF&p=1&u=%2Fnetahtml%2FPTO%2Fsearch-bool.html&r=1&f=G&l=50&co1=AND&d=PTXT&s1=6636399.PN.&OS=PN/6636399&RS=PN/6636399
990 | TRUE | FALSE | A MR sensor includes at least one pinned layer, at least one nonmagnetic layer, and a free layer layered with the at least one pinned layer via the at least one nonmagnetic layer. A magnetization direction of the at least one pinned layer is fixed, and a magnetization direction of the free layer is variable depending upon a magnetic field applied to the free layer. A nonmagnetic metal is diffused in at least part of the free layer. | 18669312 | http://patft.uspto.gov/netacgi/nph-Parser?Sect1=PTO2&Sect2=HITOFF&p=1&u=%2Fnetahtml%2FPTO%2Fsearch-bool.html&r=1&f=G&l=50&co1=AND&d=PTXT&s1=6636398.PN.&OS=PN/6636398&RS=PN/6636398
991 | TRUE | FALSE | Provided are a magnetic transducer, a thin film magnetic head and a method of manufacturing the same which can improve efficiency of heat dissipation. An MR element functioning as a magnetic transducer including: a nonmagnetic metal layer; a free layer formed on one surface of the nonmagnetic metal layer; a pinned layer formed on the other surface of the nonmagnetic metal layer; and an antiferromagnetic layer formed on a surface of the pinned layer, the surface being opposite to a surface in contact with the nonmagnetic metal layer. One end face of the free layer, the nonmagnetic metal layer, the pinned layer and the antiferromagnetic layer forms a medium facing surface forming a surface facing an external magnetic field. A tapered surface inclined to the medium facing surface is formed on the end face opposite to the medium facing surface of a stack comprising the free layer, the nonmagnetic metal layer, the pinned layer and the antiferromagnetic layer. A distance between the medium facing surface of the antiferromagnetic layer and the opposite face is longer than a distance between the medium facing surface of the free layer and the opposite face. Thus, a sufficient amount of heat dissipation from the antiferromagnetic layer can be ensured. Therefore, heating of the magnetic transducer can be prevented. | 28793383 | http://patft.uspto.gov/netacgi/nph-Parser?Sect1=PTO2&Sect2=HITOFF&p=1&u=%2Fnetahtml%2FPTO%2Fsearch-bool.html&r=1&f=G&l=50&co1=AND&d=PTXT&s1=6636395.PN.&OS=PN/6636395&RS=PN/6636395
992 | TRUE | FALSE | A thin-film magnetic head with an MR element, includes an MR film, under films each having a multilayer structure with a first under layer and a second under layer laminated on the first under layer, and magnetic domain control films joined to side end faces of the MR film through the under films. | 18706255 | http://patft.uspto.gov/netacgi/nph-Parser?Sect1=PTO2&Sect2=HITOFF&p=1&u=%2Fnetahtml%2FPTO%2Fsearch-bool.html&r=1&f=G&l=50&co1=AND&d=PTXT&s1=6636392.PN.&OS=PN/6636392&RS=PN/6636392
993 | TRUE | FALSE | A magnetoresistive sensor employing a magnetoresistive sensor film of a GMR film or a TMR film and a magnetic flux guide to ensure high sensitivity and high stability. Magnetization of a magnetic flux guide and a first ferromagnetic layer, which is a free layer of a GMR sensor film or a TMR sensor film, are made to antiferromagnetically couple to each other via a nonmagnetic intermediate layer 21. Since net magnetic moment has become small in the area in which the magnetoresistive sensor film is arranged, and an angle of magnetization of the ferromagnetic layer rotated by magnetic field which has been guided by the magnetic flux guide enlarges, high sensitivity can be obtained. When a longitudinal biasing layer is provide for the magnetic flux guide, longitudinal biasing magnetic field is applied to the ferromagnetic layer as well which is antiferromagnetically coupled to the magnetic flux guide, thus being able to suppress Barkhausen noise of both the magnetic flux guide and the ferromagnetic layer. | 18617913 | http://patft.uspto.gov/netacgi/nph-Parser?Sect1=PTO2&Sect2=HITOFF&p=1&u=%2Fnetahtml%2FPTO%2Fsearch-bool.html&r=1&f=G&l=50&co1=AND&d=PTXT&s1=6636391.PN.&OS=PN/6636391&RS=PN/6636391
994 | TRUE | FALSE | A magnetic transducer (head) according to the invention includes a free layer structure comprising two free layers exchange coupled across a thin spacer structure of comprising two spacer layers of nonmagnetic material separated by a ferromagnetic nano-oxide layer (NOL). The spacer layers prevent the NOL from unnecessarily hardening the free layer(s). The spacer layers are preferably copper or copper oxide. The spacer layers preserve the NOL's property of specular scattering of conduction electrons which tends to increase the magnetoresistive response. A free layer structure including the exchange coupling spacer structure of the invention can be used in a dual spin valve configuration, but is also useful in a single spin valve configuration. The free layer of the invention is useful in conduction in-plane (CIP), as well as, conduction perpendicular to the plane (CPP) devices. | 25446987 | http://patft.uspto.gov/netacgi/nph-Parser?Sect1=PTO2&Sect2=HITOFF&p=1&u=%2Fnetahtml%2FPTO%2Fsearch-bool.html&r=1&f=G&l=50&co1=AND&d=PTXT&s1=6636389.PN.&OS=PN/6636389&RS=PN/6636389
995 | TRUE | FALSE | In a magnetoresistive sensor employing a single stage comparator circuit for signal threshold detection, an hysteresis deadband is established substantially proportional to signal amplitude. The sensor includes a transducer comprising at least one magnetoresistive element and an hysteresis circuit also including the at least one magnetoresistive element. | 21852746 | http://patft.uspto.gov/netacgi/nph-Parser?Sect1=PTO2&Sect2=HITOFF&p=1&u=%2Fnetahtml%2FPTO%2Fsearch-bool.html&r=1&f=G&l=50&co1=AND&d=PTXT&s1=6636036.PN.&OS=PN/6636036&RS=PN/6636036
996 | TRUE | FALSE | A spin valve thin film magnetic element is provided composed of an antiferromagnetic layer; a pinned magnetic layer, formed in contact with the antiferromagnetic layer, in which the direction of magnetization is pinned by an exchange coupling magnetic field with the antiferromagnetic layer; a nonmagnetic conductive layer in contact with the pinned magnetic layer; and a free magnetic layer in contact with the nonmagnetic conductive layer, wherein the free magnetic layer is composed of a nonmagnetic intermediate layer, and the first and second free magnetic layers holding the nonmagnetic intermediate layer therebetween; the first free magnetic layer and the second free magnetic layer are antiferromagnetically coupled to enter the ferrimagnetic state; and a resistivity of the first free magnetic layer in the side farther from the nonmagnetic intermediate layer is higher than a resistivity of the second free magnetic layer in the nonmagnetic intermediate layer side. According to the spin valve thin film magnetic element, it is possible to increase the detection sensitivity for the external magnetic field, to reduce the shunt loss of the sensing current, and to increase the rate of change in magnetoresistance. | 18386794 | http://patft.uspto.gov/netacgi/nph-Parser?Sect1=PTO2&Sect2=HITOFF&p=1&u=%2Fnetahtml%2FPTO%2Fsearch-bool.html&r=1&f=G&l=50&co1=AND&d=PTXT&s1=6635366.PN.&OS=PN/6635366&RS=PN/6635366
997 | TRUE | FALSE | A magnetoresistive element includes a first antiferromagnetic film, a first magnetic film having a magnetization direction fixed by magnetic coupling with the first antiferromagnetic film, a second antiferromagnetic film, a second magnetic film having a magnetization direction fixed by magnetic coupling with the second antiferromagnetic film, a third magnetic film having a magnetization direction able to rotate in response to an applied magnetic field, a first nonmagnetic film disposed between the first magnetic film and the third magnetic film, and a second nonmagnetic film disposed between the second magnetic film and the third magnetic film. The third magnetic film is disposed between the first nonmagnetic film and the second nonmagnetic film, the first magnetic film is disposed between the first antiferromagnetic film and the first nonmagnetic film, and the second magnetic film is disposed between the second antiferromagnetic film and the second nonmagnetic film. | 26355109 | http://patft.uspto.gov/netacgi/nph-Parser?Sect1=PTO2&Sect2=HITOFF&p=1&u=%2Fnetahtml%2FPTO%2Fsearch-bool.html&r=1&f=G&l=50&co1=AND&d=PTXT&s1=6633465.PN.&OS=PN/6633465&RS=PN/6633465
998 | TRUE | FALSE | A magnetoresistive (MR) device includes a synthetic antiferromagnetic (AFM) layer having an Fe/FeSi/Fe construction. A first Fe layer of the synthetic AFM layer has a magnetization substantially in a first direction, while a second Fe layer of the synthetic AFM layer has a magnetization substantially in a second direction that is substantially antiparallel to the first direction. The magnetoresistive device can be a spin valve in which a first surface of the synthetic AFM layer is adjacent to a pinning layer, and a second surface of the synthetic AFM layer is adjacent to a spacer layer. Further, the spin valve includes a free layer that overlies the spacer, thereby being separated from the synthetic AFM layer by the spacer. The pinning layer, synthetic AFM layer, spacer, and free layer can be bounded by a first shield and a second shield to provide magnetic shielding of the spin valve sensor. | 22777161 | http://patft.uspto.gov/netacgi/nph-Parser?Sect1=PTO2&Sect2=HITOFF&p=1&u=%2Fnetahtml%2FPTO%2Fsearch-bool.html&r=1&f=G&l=50&co1=AND&d=PTXT&s1=6633464.PN.&OS=PN/6633464&RS=PN/6633464
999 | TRUE | FALSE | A magnetoresistive angular sensor (1) is provided which determines a magnetic field direction. A high angular accuracy over a wide range of magnetic field strengths is obtained. The magnetoresistive angular sensor comprises a main sensing element (2) which is electrically connected to a first correction sensing element (6) with a first reference magnetization axis (9) and a second correction sensing element (8) with a second reference magnetization axis (10), the first (9) and the second (10) reference magnetization axes making correction angles .THETA. between 5.degree. and 85.degree. of opposite sign with the main reference axis (3). | 8171790 | http://patft.uspto.gov/netacgi/nph-Parser?Sect1=PTO2&Sect2=HITOFF&p=1&u=%2Fnetahtml%2FPTO%2Fsearch-bool.html&r=1&f=G&l=50&co1=AND&d=PTXT&s1=6633462.PN.&OS=PN/6633462&RS=PN/6633462
1000 | TRUE | FALSE | A magnetic head is provided that has a smaller amount of change in asymmetry with respect to the MR height, and has an improved resolution for a reproduction signal. In a magnetic head including a magnetoresistive device as a read device for reading magnetic recording information recorded on a magnetic recording medium, the magnetostriction constant of a soft magnetic substance forming the magnetoresistive device is 0 or below. Since the magnetostriction constant of the magnetoresistive device is 0 or below, the amount of change in asymmetry with respect to the MR height is reduced. Therefore, even when the MR height is slightly changed, the asymmetry does not vary significantly. | 18745028 | http://patft.uspto.gov/netacgi/nph-Parser?Sect1=PTO2&Sect2=HITOFF&p=1&u=%2Fnetahtml%2FPTO%2Fsearch-bool.html&r=1&f=G&l=50&co1=AND&d=PTXT&s1=6633460.PN.&OS=PN/6633460&RS=PN/6633460
1001 | TRUE | FALSE | The invention is a magnetoresistive recording head including the reader portion that has a top and bottom shield, a first auxiliary electrical connection, a second auxiliary electrical connection, a first auxiliary electrical contact, and a second auxiliary electrical contact, where the first auxiliary electrical connection electrically connects the first auxiliary electrical contact to the top shield, and where the second auxiliary electrical connection electrically connects the second auxiliary electrical contact to the bottom shield. There is also provided a method of determining the electrical integrity of a magnetoresistive recording head that includes fabricating a magnetoresistive recording head including a reader portion having at least one shield, at least one reader contact, that is electrically connected to the reader portion, a shield shunt, at least one auxiliary electrical connection, and at least one auxiliary electrical contact that is electrically connected to at least one of the shields, and measuring the integrity of the magnetoresistive recording head. | 26907755 | http://patft.uspto.gov/netacgi/nph-Parser?Sect1=PTO2&Sect2=HITOFF&p=1&u=%2Fnetahtml%2FPTO%2Fsearch-bool.html&r=1&f=G&l=50&co1=AND&d=PTXT&s1=6633459.PN.&OS=PN/6633459&RS=PN/6633459
1002 | TRUE | FALSE | A reproducing circuit for a MR head is proposed, wherein a MR head is interposed between a pair of current source circuits and a feedback amplifier is provided for controlling the current of the pair of the current source circuits so that a terminal voltage of the MR head becomes a predetermined value. Reproduced output from the MR head is derived from an amplifier having balanced input terminals for canceling noises and ripple components included in a power source. | 28793424 | http://patft.uspto.gov/netacgi/nph-Parser?Sect1=PTO2&Sect2=HITOFF&p=1&u=%2Fnetahtml%2FPTO%2Fsearch-bool.html&r=1&f=G&l=50&co1=AND&d=PTXT&s1=6633446.PN.&OS=PN/6633446&RS=PN/6633446
1003 | TRUE | FALSE | Each embodiment (10, 110 and 210) includes a magnetic element (12, 112 and 212) producing a magnetic field. In the first embodiment (10) of FIG. 1, the magnetic element (12) comprises a magnetic bit strip disposed extending in a circular arc on a fixed or stationary plate (14). In the second embodiment (110) of FIG. 2, the magnetic element (112) comprises a magnetic bit strip supported on a movable bar or rod (114). In the third embodiment (210) of FIG. 3, the magnetic element (212) comprises a magnetic bit strip disposed in a rectilinear path on a stationary plate (214). An electrical resistor (16, 116 and 216) is included for changing in electrical resistance in response to changes in the magnetic field produced by the magnetic element (12, 112 and 212). The resistor (16, 116 and 216) comprises a giant magnetoresistive sensor. A voltage sensor (18, 118 and 218) is included for sensing the voltage across the electrical resistor (16, 116 and 216), the sensors (18, 118 and 218) being connected to the resistors (16, 116 and 216) by electrical lead wires. | 28794023 | http://patft.uspto.gov/netacgi/nph-Parser?Sect1=PTO2&Sect2=HITOFF&p=1&u=%2Fnetahtml%2FPTO%2Fsearch-bool.html&r=1&f=G&l=50&co1=AND&d=PTXT&s1=6633233.PN.&OS=PN/6633233&RS=PN/6633233
1004 | TRUE | FALSE | The magnetic and magnetotransport properties of field-aligned single domain half-metallic CrO.sub.2 powders have been studied. Needle-shaped nanoparticles of CrO.sub.2 have been aligned in a strong magnetic field. The aligned powder sample shows a strong anisotropy along the alignment direction. The conduction mechanism of the aligned CrO.sub.2 powder sample has been examined and is consistent with the intergranular spin dependent tunneling. Negative tunneling magnetoresistance (TMR) of about 41% is achieved in a small field in the vicinity of the coercive field at 5 K. The magnetoresistance (MR) versus field curve shows two well-separated narrow peaks at the coercive fields and resembles that of a magnetic tunnel junction. This junction-like MR results from the narrow switching field distribution of the aligned powders. The results suggest that the aligned magnetic CrO.sub.2 particles may find novel applications in spin transport structures and devices. | 28794133 | http://patft.uspto.gov/netacgi/nph-Parser?Sect1=PTO2&Sect2=HITOFF&p=1&u=%2Fnetahtml%2FPTO%2Fsearch-bool.html&r=1&f=G&l=50&co1=AND&d=PTXT&s1=6632517.PN.&OS=PN/6632517&RS=PN/6632517
1005 | TRUE | FALSE | A method for forming a thin conductive lead layer of high sheet conductivity, high hardness, high melting point, high corrosion resistance and lacking the propensity for smearing, oozing, electromigration and nodule formation. Said lead layer is formed upon the hard magnetic longitudinal bias layer of an abutted junction spin-valve type magnetoresistive read head and said read head is therefore suitable for reading high density recorded disks at high RPM. | 24770428 | http://patft.uspto.gov/netacgi/nph-Parser?Sect1=PTO2&Sect2=HITOFF&p=1&u=%2Fnetahtml%2FPTO%2Fsearch-bool.html&r=1&f=G&l=50&co1=AND&d=PTXT&s1=6632474.PN.&OS=PN/6632474&RS=PN/6632474
1006 | TRUE | FALSE | A method of manufacturing a thin-film magnetic head includes the steps of: forming a first shield layer and a first portion of a second shield layer to be placed in one plane and insulated from each other; forming at least part of a thin-film coil on the first portion of the second shield layer such that the coil is insulated from the first portion; forming a first insulating layer on the first shield layer; forming a magnetoresistive element on the first insulating layer; forming a second insulating layer on the magnetoresistive element; forming a second portion of the second shield layer on the second insulating layer; forming a gap layer on the second portion of the second shield layer; and forming a second magnetic layer on the gap layer. | 16340613 | http://patft.uspto.gov/netacgi/nph-Parser?Sect1=PTO2&Sect2=HITOFF&p=1&u=%2Fnetahtml%2FPTO%2Fsearch-bool.html&r=1&f=G&l=50&co1=AND&d=PTXT&s1=6631550.PN.&OS=PN/6631550&RS=PN/6631550
1007 | TRUE | FALSE | A bottom spin valve sensor employs a seed layer for a nickel oxide (NiO) antiferromagnetic pinning layer for the purpose of increasing magnetoresistance of the sensor (dR/R). The spin valve sensor can be a simple spin valve or an antiparallel (AP) spin valve sensor. In the preferred embodiment the seed layer is tantalum oxide Ta.sub.y O.sub.x or copper (Cu). | 22762316 | http://patft.uspto.gov/netacgi/nph-Parser?Sect1=PTO2&Sect2=HITOFF&p=1&u=%2Fnetahtml%2FPTO%2Fsearch-bool.html&r=1&f=G&l=50&co1=AND&d=PTXT&s1=6631549.PN.&OS=PN/6631549&RS=PN/6631549
1008 | TRUE | FALSE | On a wafer-like substrate 1, there are formed a number of thin film magnetic head elements in matrix, each of which is formed to include a first shield film 3 formed on the wafer-like substrate 1, a first insulating film 71 formed on the first shield film, a magnetoresistive element 9 and first and second electrode films 11, 13 connected to respective ends of the magnetoresistive element formed on the first insulating film, a second shield film 5 formed to cover the magnetoresistive element and first and second electrode films 11, 13, a second insulating film 72 formed on the second shield film, and a conductive film 191 electrically connected to the first electrode film 11 and second shield film 5 and having a middle portion which is separated from a side edge of the second shield film 5 by a distance .DELTA.G2 viewed in a film stacking direction. Since the first electrode film 11 and second shield film 5 become equipotential, no voltage is applied across the first and second insulating films 71, 72 and dielectric breakdown does not occur. By cutting the middle portion of the conductive film 191, property of the magnetoresistive element can be measured. Since the middle portion of the conductive film 191 situates outside the second shield film 5, a generation of conductive material debris upon cutting can be prevented, and a cut surface of the first electrode film 11 and second shield film 5 are not short-circuited. | 26489579 | http://patft.uspto.gov/netacgi/nph-Parser?Sect1=PTO2&Sect2=HITOFF&p=1&u=%2Fnetahtml%2FPTO%2Fsearch-bool.html&r=1&f=G&l=50&co1=AND&d=PTXT&s1=6631056.PN.&OS=PN/6631056&RS=PN/6631056
1009 | TRUE | FALSE | A magnetic reproducing apparatus has an MR head for each recording surface of a recording medium. The apparatus is capable of supplying a proper sense current to each MR head even if a control board of the apparatus is replaced, thereby improving the durability and reliability of the MR heads. Each MR head reads information from a recording surface of a recording medium in response to a sense current supplied to the MR head. The read information is decoded through a decoder. Whenever a power source of the apparatus is turned on, a resistance value of a magnetoresistive element of each MR head is measured. The measured resistance value is converted into a proper sense current value with the use of a conversion table. Based on the proper sense current value, a sense current is supplied to the MR head until the power source of the apparatus is turned off. As a result, the sense current supplied to the MR head is correct even if the control board is replaced. | 18497998 | http://patft.uspto.gov/netacgi/nph-Parser?Sect1=PTO2&Sect2=HITOFF&p=1&u=%2Fnetahtml%2FPTO%2Fsearch-bool.html&r=1&f=G&l=50&co1=AND&d=PTXT&s1=6631048.PN.&OS=PN/6631048&RS=PN/6631048
1010 | TRUE | FALSE | A mass data storage device system (70) and method for providing frequency compensation within it are disclosed. The system has a moving media (72) that contains signals encoded in oriented magnetic domains that are detected by a magneto-resistive head (78) positioned in proximity thereto. An amplifier stage (100 or 120) is connected to sense the change in the electrical characteristic of the head, and capacitors (102-105 or 126-131) are operatively connected within the amplifier stage to produce two or three poles in a frequency response of the amplifier stage to reduce a second order frequency response of the head. Preferably, the poles have substantially identical pole locations. | 28675794 | http://patft.uspto.gov/netacgi/nph-Parser?Sect1=PTO2&Sect2=HITOFF&p=1&u=%2Fnetahtml%2FPTO%2Fsearch-bool.html&r=1&f=G&l=50&co1=AND&d=PTXT&s1=6631044.PN.&OS=PN/6631044&RS=PN/6631044
1011 | TRUE | FALSE | Magnetoresistive sensors for angle measurements utilizing the effect that a sufficiently strong, external magnetic field H rotates the internal magnetization M in a parallel direction. The magnetic field strength required for full alignment of the internal magnetization is 70 to 100 kA/m. A reduction of this high field strength is desirable and may be achieved by increasing the tendency of the internal magnetization to change its direction. An increase of the tendency of the internal magnetization to change its alignment is achieved in accordance with the invention by strip-shaped sensor elements of NiFe material having elliptical contours. A reduction of the magnetic field strength required for a saturation, from 20 to 30 kA/m is thereby possible. | 7636279 | http://patft.uspto.gov/netacgi/nph-Parser?Sect1=PTO2&Sect2=HITOFF&p=1&u=%2Fnetahtml%2FPTO%2Fsearch-bool.html&r=1&f=G&l=50&co1=AND&d=PTXT&s1=6630822.PN.&OS=PN/6630822&RS=PN/6630822
1012 | TRUE | FALSE | A magnetic detection device capable of detecting moving direction of a toothed magnetic movement body is provided. The magnetic detection device comprises a circuit for converting output signals of plural magneto-resistance effect elements 21 and 22 located in moving direction of toothed magnetic movable body to a ternary signal of a high level, a low level 1 and a low level 2, and in which a binary signal of the high level and the low level 1 is output when the toothed magnetic movement body is rotated in forward direction and a binary signal of the high level and the low level 2 is output when the toothed magnetic movement body is rotated in reverse direction. | 18765409 | http://patft.uspto.gov/netacgi/nph-Parser?Sect1=PTO2&Sect2=HITOFF&p=1&u=%2Fnetahtml%2FPTO%2Fsearch-bool.html&r=1&f=G&l=50&co1=AND&d=PTXT&s1=6630821.PN.&OS=PN/6630821&RS=PN/6630821
1013 | TRUE | FALSE | In a method and device for increasing the efficiency of a gradient coil system in a magnetic resonance tomography apparatus to optimally use the efficiency of the gradient system, the individually different sensitivity of each patient regarding peripheral nerve stimulation (PNS) is determined prior to the MR examination by applying a variable electrical field, and the corresponding maximum magnetic field is determined by scaling, and the MR apparatus is correspondingly adjusted. | 7633714 | http://patft.uspto.gov/netacgi/nph-Parser?Sect1=PTO2&Sect2=HITOFF&p=1&u=%2Fnetahtml%2FPTO%2Fsearch-bool.html&r=1&f=G&l=50&co1=AND&d=PTXT&s1=6628979.PN.&OS=PN/6628979&RS=PN/6628979
1014 | TRUE | FALSE | A magnetoresistive device has a first magnetic layer, a nonmagnetic layer, and a second magnetic layer, with the nonmagnetic layer being interposed between the first and second magnetic layers, the first and second magnetic layers having perpendicular magnetic anisotropy. Either the first magnetic layer or the second magnetic layer is made of a ferrimagnetic that has a compensation point around a room temperature. | 27531370 | http://patft.uspto.gov/netacgi/nph-Parser?Sect1=PTO2&Sect2=HITOFF&p=1&u=%2Fnetahtml%2FPTO%2Fsearch-bool.html&r=1&f=G&l=50&co1=AND&d=PTXT&s1=6628542.PN.&OS=PN/6628542&RS=PN/6628542
1015 | TRUE | FALSE | A magnetoresistive (MR) read head is disclosed including a shield layer with a recessed portion and a protruding portion defined by the recessed portion. Also included is an MR sensor located in vertical alignment with the protruding portion of the shield layer. Further provided is at least one gap layer situated above and below the MR sensor. At least one of such gap layers is positioned in the recessed portion of the shield layer. By this design, a combined thickness of the gap layers is thinner adjacent to the MR sensor and the protruding portion of the shield layer, while being thicker adjacent to the recessed portion of the shield layer. As such, optimum insulation is provided while maintaining planar gap layer surfaces to avoid the detrimental ramifications of reflective notching and the swing curve effect. | 25365742 | http://patft.uspto.gov/netacgi/nph-Parser?Sect1=PTO2&Sect2=HITOFF&p=1&u=%2Fnetahtml%2FPTO%2Fsearch-bool.html&r=1&f=G&l=50&co1=AND&d=PTXT&s1=6628484.PN.&OS=PN/6628484&RS=PN/6628484
1016 | TRUE | FALSE | A dual spin-valve magnetoresistive thin film element includes a free magnetic layer, first and second nonmagnetic electrically conductive layers residing below and above the composite free magnetic layer, respectively, first and second dual pinned magnetic layers each having first and second pinned magnetic layers, and first and second antiferromagnetic layers. In the first dual pinned magnetic layer, the first pinned magnetic layer of contacts the first antiferromagnetic layer and the second pinned magnetic layer contacts the first nonmagnetic electrically conductive layer. In the second dual pinned magnetic layer, the first pinned magnetic layer of contacts the second antiferromagnetic layer and the second pinned magnetic layer contacts the second nonmagnetic electrically conductive layer, and the magnetic moment of the first pinned magnetic layer is greater than the second pinned magnetic layer. | 27328399 | http://patft.uspto.gov/netacgi/nph-Parser?Sect1=PTO2&Sect2=HITOFF&p=1&u=%2Fnetahtml%2FPTO%2Fsearch-bool.html&r=1&f=G&l=50&co1=AND&d=PTXT&s1=6628483.PN.&OS=PN/6628483&RS=PN/6628483
1017 | TRUE | FALSE | An MR/FIR light detector is disclosed herein that has extraordinarily high degree of sensitivity and a high speed of response. The detector includes an MR/FIR light introducing section (1) for guiding an incident MR/FIR light (2), a semiconductor substrate (14) formed with a single-electron transistor (14) for controlling electric current passing through a semiconductor quantum dot (12) formed therein, and a BOTAI antenna (6, 6a, 6b, 6c) for concentrating the MW/FIR light (2) into a small special zone of sub-micron size occupied by the semiconductor quantum dot (12) in the single-electron transistor (14). The quantum dot (12) forming a two-dimensional electron system absorbs the electromagnetic wave concentrated efficiently, and retains an excitation state created therein for 10 nanoseconds or more, thus permitting electrons of as many as one millions in number or more to be transferred with respect to a single photon absorbed. | 27328071 | http://patft.uspto.gov/netacgi/nph-Parser?Sect1=PTO2&Sect2=HITOFF&p=1&u=%2Fnetahtml%2FPTO%2Fsearch-bool.html&r=1&f=G&l=50&co1=AND&d=PTXT&s1=6627914.PN.&OS=PN/6627914&RS=PN/6627914
1018 | TRUE | FALSE | A magnetic polymer composite comprising 60-90% by weight of the polymer, 10-40% by weight of magneto-resistive alloys and 5-30% by weight of the additive prepared by the process by dissolving 60-90% by weight of the polymer in a solvent to obtain a clear, colorless solution; adding 10-40% by weight of alloy and 5-30% by weight of the additive in the said clear color less solution; agitating the said clear, color less solution at a frequency of 15-20 kHz for a period of 5-30 minutes, to get equally dispersed alloy in the said polymer solution; transferring the said polymer solution with equally dispersed said magneto-resistive alloys and additive to the open non-metallic container on a magneto-stirrer allowing the said solvent to evaporate till the polymer coated transition metal based alloys are isolated in the form of cones from the said non-metallic container. | 11097100 | http://patft.uspto.gov/netacgi/nph-Parser?Sect1=PTO2&Sect2=HITOFF&p=1&u=%2Fnetahtml%2FPTO%2Fsearch-bool.html&r=1&f=G&l=50&co1=AND&d=PTXT&s1=6627101.PN.&OS=PN/6627101&RS=PN/6627101
1019 | TRUE | FALSE | In a maximum likelihood sequence detector for symbol sequences which were equalized in a PR4 equalizer, noise prediction means (35) are provided including infinite impulse response (IIR) filtering, which have noise-whitening capabilities and are imbedded into the maximum likelihood detection process. The resulting INPML detector (10) can be implemented in digital or analog circuit technology. In addition, a DC-notch filter (44a) and a stochastic gradient procedure can be provided for DC offset compensation and for MR head or signal asymmetry compensation. | 11004566 | http://patft.uspto.gov/netacgi/nph-Parser?Sect1=PTO2&Sect2=HITOFF&p=1&u=%2Fnetahtml%2FPTO%2Fsearch-bool.html&r=1&f=G&l=50&co1=AND&d=PTXT&s1=6625235.PN.&OS=PN/6625235&RS=PN/6625235
1020 | TRUE | FALSE | A magnetoresistive effect head which is easy to manufacture and in which a sense current is prevented from bypassing a barrier layer is provided. Also provided are a method for manufacturing the head and a magnetic recording apparatus utilizing the head. This magnetoresistive effect head utilizes an MTJ film which comprises, for forming its basic structure, a free layer, a barrier layer, a pinned layer and a pinning layer, wherein an oxide or a nitride layer is formed by oxidizing or nitriding metallic materials constituting the pinned layer and pinning layer. | 28034712 | http://patft.uspto.gov/netacgi/nph-Parser?Sect1=PTO2&Sect2=HITOFF&p=1&u=%2Fnetahtml%2FPTO%2Fsearch-bool.html&r=1&f=G&l=50&co1=AND&d=PTXT&s1=6624987.PN.&OS=PN/6624987&RS=PN/6624987
1021 | TRUE | FALSE | A free layer structure is provided for a spin valve sensor which has a nickel iron based layer and a ferromagnetic oxide layer wherein the cobalt iron oxide layer permits a thin nickel iron layer to be employed while maintaining a desired magnetic softness of the free layer structure and a desirable magnetoresistance of a spin valve sensor. | 25186625 | http://patft.uspto.gov/netacgi/nph-Parser?Sect1=PTO2&Sect2=HITOFF&p=1&u=%2Fnetahtml%2FPTO%2Fsearch-bool.html&r=1&f=G&l=50&co1=AND&d=PTXT&s1=6624986.PN.&OS=PN/6624986&RS=PN/6624986
1022 | TRUE | FALSE | A CPP geometry spin valve sensor for sensing magnetically recorded information on a data storage medium includes an electrically conductive, multilevel seed layer that interfacially engages a pinning layer of the sensor and increases the sensor's magnetoresistance while maintaining acceptable values of free layer coercivity, pinned-free layer magnetic coupling and free layer magnetostriction. | 28038622 | http://patft.uspto.gov/netacgi/nph-Parser?Sect1=PTO2&Sect2=HITOFF&p=1&u=%2Fnetahtml%2FPTO%2Fsearch-bool.html&r=1&f=G&l=50&co1=AND&d=PTXT&s1=6624985.PN.&OS=PN/6624985&RS=PN/6624985
1023 | TRUE | FALSE | A lapping sensor used in fabrication of a magnetic head with an MR element includes a resistor film with a resistance that varies depending upon a lapping amount, and a pair of connection pads formed on a element-forming surface of the magnetic head and electrically connected to both end sections of the resistor film. The pair of connection pads consist of a first connection pad and a second connection pad located nearer to a lapping surface than the first connection pad. One edge of the first connection pad is faced to one edge of the second connection pad and inclined toward the lapping surface. | 18896147 | http://patft.uspto.gov/netacgi/nph-Parser?Sect1=PTO2&Sect2=HITOFF&p=1&u=%2Fnetahtml%2FPTO%2Fsearch-bool.html&r=1&f=G&l=50&co1=AND&d=PTXT&s1=6623330.PN.&OS=PN/6623330&RS=PN/6623330
1024 | TRUE | FALSE | A method and apparatus for mapping the character and location of small surface variations on a planar surface. Energy in the form of pulses is supplied to an object in close proximity to the planar surface to thereby raise the temperature of the object and at part of the surface. A change in temperature of the object is detected when it is in proximity to the variation to define the location and character of the variation. By supplying the energy in the form of pulses, the size of the thermal signature produced in the planar surface is limited wherein a more accurate and more sensitive mapping method and apparatus are provided. The energy supply may be thermal energy or optical energy but preferably is electrical energy which heats a resistive element. Preferably, the object is a magnetoresistive head of a disk drive assembly and the surface may be that of a magnetic recording material. The change in temperature is detected by monitoring the resistance of the magnetoresistive coil of the head. It is preferred that the object be positioned with respect to the surface so that when that relative motion between the surface and the object occurs, the object does not contact the surface. | 25381049 | http://patft.uspto.gov/netacgi/nph-Parser?Sect1=PTO2&Sect2=HITOFF&p=1&u=%2Fnetahtml%2FPTO%2Fsearch-bool.html&r=1&f=G&l=50&co1=AND&d=PTXT&s1=6623158.PN.&OS=PN/6623158&RS=PN/6623158
1025 | TRUE | FALSE | The invention provides a magnetic memory device wherein an imbalance between variation threshold values for different magnetization directions of storage elements thereof such as a displacement of the center of an asteroid curve from the origin can be corrected readily without modifying the storage elements themselves. The magnetic memory device includes a plurality of storage elements of the magnetoresistive type capable of storing information making use of a variation of the magnetization direction thereof, and a magnetic field application element for applying a bias magnetic field to the storage elements. | 18986214 | http://patft.uspto.gov/netacgi/nph-Parser?Sect1=PTO2&Sect2=HITOFF&p=1&u=%2Fnetahtml%2FPTO%2Fsearch-bool.html&r=1&f=G&l=50&co1=AND&d=PTXT&s1=6621731.PN.&OS=PN/6621731&RS=PN/6621731
1026 | TRUE | FALSE | A giant magnetoresistive spin valve for use in a magnetic read head includes a ferromagnetic free layer and a multilayer cap layer. The free layer has a rotatable magnetic moment. The multilayer cap layer is positioned adjacent to the free layer for increasing electron specular scattering of the free layer. | 27807558 | http://patft.uspto.gov/netacgi/nph-Parser?Sect1=PTO2&Sect2=HITOFF&p=1&u=%2Fnetahtml%2FPTO%2Fsearch-bool.html&r=1&f=G&l=50&co1=AND&d=PTXT&s1=6621667.PN.&OS=PN/6621667&RS=PN/6621667
1027 | TRUE | FALSE | A giant magnetoresistance recording head includes a writer having a top pole, a shared pole, a conductive coil and a write gap region. The top pole includes a first top pole piece and a second top pole piece. The second top pole piece is formed at least in part over the first top pole piece and is recessed from the air bearing surface. The first top pole piece is formed over a top flat surface of the shared pole and is separated from the shared pole by the write gap region. The shared pole has a recess on the top surface. The recess is placed under the top pole and filled with a non-magnetic material. The non-magnetic recess in the shared pole defines the throat height of the writer. | 27807538 | http://patft.uspto.gov/netacgi/nph-Parser?Sect1=PTO2&Sect2=HITOFF&p=1&u=%2Fnetahtml%2FPTO%2Fsearch-bool.html&r=1&f=G&l=50&co1=AND&d=PTXT&s1=6621659.PN.&OS=PN/6621659&RS=PN/6621659
1028 | TRUE | FALSE | A magnetic recording medium having on a support a non-magnetic layer comprising a non-magnetic powder dispersed in a binder resin and on the non-magnetic layer a magnetic layer comprising a ferromagnetic powder dispersed in a binder resin, wherein the ferromagnetic powder is a Hexagonal (system) ferrite magnetic powder having an average tabular diameter of 10 to 35 nm and a coercive force (Hc) of 135 to 400 kA/m, and besides, the magnetic layer has a coercive force (Hc) of 135 to 440 kA/m, an anisotropic magnetic field of at least 358 kA/m and a rotational hysteresis loss integral of 0.5 to 0.95. Even when the magnetic recording medium is used in combination with an MR head, it can ensure high short-wavelength output, high C/N ratio and excellent recorded-magnetization stability. | 18914902 | http://patft.uspto.gov/netacgi/nph-Parser?Sect1=PTO2&Sect2=HITOFF&p=1&u=%2Fnetahtml%2FPTO%2Fsearch-bool.html&r=1&f=G&l=50&co1=AND&d=PTXT&s1=6620499.PN.&OS=PN/6620499&RS=PN/6620499
1029 | TRUE | FALSE | Provided is a magnetic recording medium suited to magnetic recording and reproduction systems employing linear methods and incorporating magnetoresistive reproduction heads. The magnetic recording medium comprising a magnetic layer for servo signal recording, a nonmagnetic layer, and a magnetic layer for information recording in this order on a nonmagnetic support, wherein said magnetic layer for information recording exhibits a coercivity of at least 7.96 kA/m (100 Oe) higher than a coercivity of said magnetic layer for servo signal recording and an interface roughness at the interface of said magnetic layer for servo signal recording and said nonmagnetic layer ranges from 7 to 12 nm. | 18943679 | http://patft.uspto.gov/netacgi/nph-Parser?Sect1=PTO2&Sect2=HITOFF&p=1&u=%2Fnetahtml%2FPTO%2Fsearch-bool.html&r=1&f=G&l=50&co1=AND&d=PTXT&s1=6620483.PN.&OS=PN/6620483&RS=PN/6620483
1030 | TRUE | FALSE | A magnetoresistance effect film includes a substrate, a plurality of ferromagnetic particles disposed on the substrate, a nonmagnetic film deposited on the substrate and covering the plurality of ferromagnetic particles, and a pair of electrodes arranged on the nonmagnetic film, in which the resistance across the pair of electrodes is changed by applying a magnetic field. The magnetoresistance effect film is manufactured by vapor-depositing ferromagnetic particle starting material on a substrate at a temperature not exceeding 300.degree. C., the starting material being vapor-deposited in an amount enough to cover the substrate surface to a thickness ranging from 0.5 to 15 nm, and, after formation of ferromagnetic particles on the substrate, vapor-depositing at a temperature not exceeding room temperature a nonmagnetic film over the ferromagnetic particles, the nonmagnetic film having a thickness ranging from 1 to 100 nm, and providing a pair of electrodes each at a predetermined position on the nonmagnetic film. | 26423093 | http://patft.uspto.gov/netacgi/nph-Parser?Sect1=PTO2&Sect2=HITOFF&p=1&u=%2Fnetahtml%2FPTO%2Fsearch-bool.html&r=1&f=G&l=50&co1=AND&d=PTXT&s1=6613448.PN.&OS=PN/6613448&RS=PN/6613448
1031 | TRUE | FALSE | A method of forming a layer of a novel hard, abrasion and corrosion resistant, nitrogen-doped, high carbon density, amorphous carbon or hydrogenated carbon (C:H) protective overcoat material on a surface of a recording medium comprises steps of: (a) providing a substrate including a stacked plurality of thin film layers thereon constituting the medium; (b) forming, by a process comprising generation and deposition of C ions having energies of at least about 90 eV, a layer of an amorphous carbon or hydrogenated carbon (C:H) material on the at least one surface of the substrate, the C:H layer having a high carbon density of at least about 2.0 gm/cm.sup.3 ; and (c) implanting nitrogen (N) ions in a surface portion of the high carbon density amorphous carbon or C:H layer to form an N-doped amorphous carbon or C:H surface layer having a carbon density substantially equal to said high C density of the C:H layer formed in step (b). Embodiments of the invention include thin-film magnetic and magneto-optical recording media including a layer of the novel material as a protective overcoat. | 27767524 | http://patft.uspto.gov/netacgi/nph-Parser?Sect1=PTO2&Sect2=HITOFF&p=1&u=%2Fnetahtml%2FPTO%2Fsearch-bool.html&r=1&f=G&l=50&co1=AND&d=PTXT&s1=6613422.PN.&OS=PN/6613422&RS=PN/6613422
1032 | TRUE | FALSE | A specular reflecting layer is employed only one side of an AP pinned layer since a ruthenium (Ru) spacer layer in the AP pinned layer blocks conduction electrons. On the same side of the AP pinned layer a second pinned layer may be employed. With this arrangement the specular reflection layer reflects conduction electrons for enhancing a giant magnetoresistive (GMR) effect. | 22694702 | http://patft.uspto.gov/netacgi/nph-Parser?Sect1=PTO2&Sect2=HITOFF&p=1&u=%2Fnetahtml%2FPTO%2Fsearch-bool.html&r=1&f=G&l=50&co1=AND&d=PTXT&s1=6613380.PN.&OS=PN/6613380&RS=PN/6613380
1033 | TRUE | FALSE | A steer-by-wire system uses a semi-active actuator in which a wheel steering motor operates vehicle wheels when a steering wheel is rotated. The steering system includes: a steering operator unit having a steering column with one end vertically connected to the center of the steering wheel, a torsion spring connected between the other end of the steering column and a vehicle body via jigs mounted to both ends thereof, a magneto-rheological brake for providing steering reaction force according to the amount of current, and rotation angle sensor coupled with one end of the steering column for detecting rotation of the steering wheel, and a torque sensor coupled with one end of the steering column for detecting torque of the steering wheel; a current regulator for controlling resistance force against rotation of the magneto-rheological brake.581 A controller is provided for controlling the current regulator according to torque data from the torque sensor, and controlling the wheel steering motor according to rotational displacement data from the rotation angle sensor. | 19705588 | http://patft.uspto.gov/netacgi/nph-Parser?Sect1=PTO2&Sect2=HITOFF&p=1&u=%2Fnetahtml%2FPTO%2Fsearch-bool.html&r=1&f=G&l=50&co1=AND&d=PTXT&s1=6612392.PN.&OS=PN/6612392&RS=PN/6612392
1034 | TRUE | FALSE | An apparatus for examining contrast agent movement in the body of a patient under the effect of gravity has an MR scanner with a patient support system which can be tilted around the longitudinal axis and/or transverse center axis for placing the patient in an oblique position within the magnet. | 7629044 | http://patft.uspto.gov/netacgi/nph-Parser?Sect1=PTO2&Sect2=HITOFF&p=1&u=%2Fnetahtml%2FPTO%2Fsearch-bool.html&r=1&f=G&l=50&co1=AND&d=PTXT&s1=6611703.PN.&OS=PN/6611703&RS=PN/6611703
1035 | TRUE | FALSE | A magnetoresistive element has a ferromagnetic double tunnel junction having a stacked structure of a first antiferromagnetic layer/a first ferromagnetic layer/a first dielectric layer/a second ferromagnetic layer/a second dielectric layer/a third ferromagnetic layer/a second antiferromagnetic layer. The second ferromagnetic layer that is a free layer consists of a Co-based alloy or a three-layered film of a Co-based alloy/a Ni--Fe alloy/a Co-based alloy. A tunnel current is flowed between the first ferromagnetic layer and the third ferromagnetic layer. | 27478612 | http://patft.uspto.gov/netacgi/nph-Parser?Sect1=PTO2&Sect2=HITOFF&p=1&u=%2Fnetahtml%2FPTO%2Fsearch-bool.html&r=1&f=G&l=50&co1=AND&d=PTXT&s1=6611405.PN.&OS=PN/6611405&RS=PN/6611405
1036 | TRUE | FALSE | A giant magnetoresistance (GMR) sensor is formed using a self organizing diblock copolymer as an etching mask. The diblock copolymer is deposited over a magnetic layer and is self organized into regions of two discrete thicknesses; higher thickness island regions separated by lower thickness valley regions. After the diblock layer is self organized, an etching of process is performed to remove the polymer material from the valley regions as well as the underlying magnetic material. After etching, a patterned magnetic thin film of submicron islands of magnetic material, preferably having a diameter in the single domain range, remain under the mesa region. The islands are interconnected by a non-magnetic, conductive layer with electrical contacts coupled thereto to complete the GMR sensor. When the sensor is not subjected to a magnetic field, the magnetic alignment of the islands is random, and electron scattering results in a high resistance state. When the sensor is magnetically saturated, the magnetic islands have a common magnetic alignment, resulting in reduced sensor resistance. | 23344314 | http://patft.uspto.gov/netacgi/nph-Parser?Sect1=PTO2&Sect2=HITOFF&p=1&u=%2Fnetahtml%2FPTO%2Fsearch-bool.html&r=1&f=G&l=50&co1=AND&d=PTXT&s1=6610602.PN.&OS=PN/6610602&RS=PN/6610602
1037 | TRUE | FALSE | An electronic lapping guide (ELG) and method of making are provided for precisely lapping a read sensor to a designed air bearing surface (ABS). In the method a sensor material layer is formed on a wafer after which a portion of the sensor material layer is removed and ELG material is deposited therein. This is followed by forming track widths and back edges for each of the ELG and the read sensor to be followed by lapping to the ABS. Various films are employed for the ELG to minimize magnetoresistance and optimize the resistance of the ELG. The resistance of the ELG is then sensed by a computer for controlling a lapping tool to lap to the aforementioned ABS. | 27757999 | http://patft.uspto.gov/netacgi/nph-Parser?Sect1=PTO2&Sect2=HITOFF&p=1&u=%2Fnetahtml%2FPTO%2Fsearch-bool.html&r=1&f=G&l=50&co1=AND&d=PTXT&s1=6609948.PN.&OS=PN/6609948&RS=PN/6609948
1038 | TRUE | FALSE | A magnetoresistance effect device includes: a free layer whose magnetization direction is easily rotated by an external magnetic field; a non-magnetization layer; and a pinned layer whose magnetization direction is not easily rotated by an external magnetic field, the pinned layer being provided on a face of the non-magnetization layer which is opposite to a face on which the free layer is formed, wherein the pinned layer includes: a first non-magnetic film for exchange-coupling; and first and second magnetic films which are antiferromagnetically exchange-coupled to each other via the first non-magnetic film, and the first non-magnetic film includes one of the oxides of Ru, Ir, Rh, and Re. | 26597446 | http://patft.uspto.gov/netacgi/nph-Parser?Sect1=PTO2&Sect2=HITOFF&p=1&u=%2Fnetahtml%2FPTO%2Fsearch-bool.html&r=1&f=G&l=50&co1=AND&d=PTXT&s1=6608738.PN.&OS=PN/6608738&RS=PN/6608738
1039 | TRUE | FALSE | A giant magneto-resistive head is provided which includes a novel high data-rate stitched pole inductive magnetic write head. The write head incorporates a non-magnetic spacer layer and a magnetic pole yoke that is recessed from the magnetic pole tip. The spacer layer shortens the throat height of the write head, reduces its saturation write current, and improves its overwrite and side erasure performance. | 24087295 | http://patft.uspto.gov/netacgi/nph-Parser?Sect1=PTO2&Sect2=HITOFF&p=1&u=%2Fnetahtml%2FPTO%2Fsearch-bool.html&r=1&f=G&l=50&co1=AND&d=PTXT&s1=6608737.PN.&OS=PN/6608737&RS=PN/6608737
1040 | TRUE | FALSE | An interconnect circuit for a readout channel front-end for a disk drive is disclosed that includes a forward line and a return line. Both the forward line and the return line have a first end and a second end. The first end of both the forward line and the return line is connectable to a magnetoresistive head. The second end of both the forward line and the return line is connectable to a single-ended preamplifier. The return line is arranged to be disposed between the forward line and a suspension for a magnetoresistive head. The forward trace has a first predetermined width and the return trace has a second predetermined width that can be the same or different from the first predetermined width. When the interconnect circuit is in a disk drive, the first end of the forward line is connected to a magnetoresistive head, and the second end of the forward line is connected to a single-ended preamplifier. Similarly, the first end of the return line is connected to the magnetoresistive head, and the second end of the return line is connected to the single-ended preamplifier. The return line is disposed between the forward line and a suspension for the magnetoresistive head. The characteristic impedance of the interconnect circuit is selected to be about equal to an input resistance of the single-ended preamplifier. Accordingly, the high-frequency roll-off of a transfer characteristic of the interconnect circuit is primarily determined by a high-frequency skin-effect loss in each of the forward and return lines, and the transfer characteristic of the interconnect circuit does not exhibit a 1/4 wavelength effect notch. | 27734891 | http://patft.uspto.gov/netacgi/nph-Parser?Sect1=PTO2&Sect2=HITOFF&p=1&u=%2Fnetahtml%2FPTO%2Fsearch-bool.html&r=1&f=G&l=50&co1=AND&d=PTXT&s1=6608736.PN.&OS=PN/6608736&RS=PN/6608736
1041 | TRUE | FALSE | A magnetic disk unit includes a housing which accommodates a magneto-resistive element and a magnetic disk, a temperature sensor for detecting a temperature within the housing, a circuit for detecting a resistance value of the magneto-resistive element, and a current control unit for controlling a sense current which is supplied to the magneto-resistive element, based on the detected temperature detected and the detected resistance value. | 16289231 | http://patft.uspto.gov/netacgi/nph-Parser?Sect1=PTO2&Sect2=HITOFF&p=1&u=%2Fnetahtml%2FPTO%2Fsearch-bool.html&r=1&f=G&l=50&co1=AND&d=PTXT&s1=6608728.PN.&OS=PN/6608728&RS=PN/6608728
1042 | TRUE | FALSE | A magnetoresistive read/inductive write magnetic head assembly formed on a hard electrically insulating substrate and having electrostatic discharge protection comprises: a hard electrically insulating substrate, preferably formed of sapphire or alumina-TiC; multiple alumina layers formed over the substrate; a magnetoresistive read/inductive write head positioned between the alumina layers; a silicon layer supported by the substrate; and a semiconducting circuit integrated into the silicon layer and interconnected with said magnetoresistive read/write inductive write head to provide electrostatic discharge protection to the head. The silicon layer may be epitaxially grown on the substrate when implemented as sapphire, or bonded to the substrate when implemented as alumina-TiC. The hard electrically insulating substrate and alumina layers provide the assembly with a hard air bearing surface having generally uniform lapping and etching characteristics, and excellent durability. | 25042849 | http://patft.uspto.gov/netacgi/nph-Parser?Sect1=PTO2&Sect2=HITOFF&p=1&u=%2Fnetahtml%2FPTO%2Fsearch-bool.html&r=1&f=G&l=50&co1=AND&d=PTXT&s1=6607923.PN.&OS=PN/6607923&RS=PN/6607923
1043 | TRUE | FALSE | A novel magnetic read/write system, in which a fixed MR head serves to read magnetically recorded data from a magnetic recording medium as it operates at a relative speed of 2.0 to 5.0 m/s with respect to the magnetic recording medium comprising a non-magnetic support and a magnetic layer. A fatty acid ester represented by general formula (I): ##STR1## where R.sup.1 is a hydrocarbon having 4 or less carbons, and R.sup.2 is a straight chain hydrocarbon having 12 or more carbons, exists between a read element of the MR head and the magnetic layer. This magnetic read/write system exhibits improved adherence to heads, running durability, and wear resistance of the tape in low temperature conditions as well as at room temperature. | 18901936 | http://patft.uspto.gov/netacgi/nph-Parser?Sect1=PTO2&Sect2=HITOFF&p=1&u=%2Fnetahtml%2FPTO%2Fsearch-bool.html&r=1&f=G&l=50&co1=AND&d=PTXT&s1=6607824.PN.&OS=PN/6607824&RS=PN/6607824
1044 | TRUE | FALSE | An apparatus and method is disclosed for an enhanced double tunnel junction sensor which utilizes an enhancement layer(s) to enhance magnetoresistance (MR coefficient) and resonant tunneling. Additionally, a combined read/write head and disk drive system is disclosed utilizing the enhanced double tunnel junction sensor of the present invention. The enhancement layers improve the resonant tunneling and boost the MR coefficient to achieve a higher tunnel magnetoresistance (TMR) for the structure with applied dc bias. This is accomplished by using enhancement layers that create a quantum well between the enhancement layer and the pinned layer, which causes resonance, enhancing the tunneling electrons. By doing this, the tunneling constraints on the free layer are decoupled, allowing the free layer to be made thicker which results in reducing or eliminating free layer magnetic saturation caused by an external magnetic source. As the enhanced double tunnel junction sensor is positioned over the magnetic disk, the external magnetic fields sensed from the rotating disk moves the direction of magnetic moment of the free layer up or down, changing the resistance through the tunnel junction sensor. As the tunnel current is conducted through the tunnel junction sensor, the increase and decrease of electron tunneling (i.e., increase and decrease in resistance) are manifested as potential changes. These potential changes are then processed as readback signals by the processing circuitry of the disk drive. | 22725454 | http://patft.uspto.gov/netacgi/nph-Parser?Sect1=PTO2&Sect2=HITOFF&p=1&u=%2Fnetahtml%2FPTO%2Fsearch-bool.html&r=1&f=G&l=50&co1=AND&d=PTXT&s1=6606781.PN.&OS=PN/6606781&RS=PN/6606781
1045 | TRUE | FALSE | A magnetoresistive random access memory (MRAM) cell array device, which may be embodied in a resistive cross point memory (RXPtM) device, includes a chip (i.e., substrate) on which is formed an array of MRAM cells. Preferably, formed on this same chip is a controller effecting a setup algorithm for determining a most preferable write current (or currents) to be used in writing binary data bits into memory cells of the array while preserving data previously written into other memory cells of the array. | 21933973 | http://patft.uspto.gov/netacgi/nph-Parser?Sect1=PTO2&Sect2=HITOFF&p=1&u=%2Fnetahtml%2FPTO%2Fsearch-bool.html&r=1&f=G&l=50&co1=AND&d=PTXT&s1=6606262.PN.&OS=PN/6606262&RS=PN/6606262
1046 | TRUE | FALSE | A magnetic tape head assembly is provided along with a method of manufacturing a magnetic tape head. The magnetic tape head comprises a cluster of thin film inductive or magnetoresistive read/write elements, an I-block preferably made of a ceramic material, a U-bar also preferably made of a ceramic material, and a base preferably made of a ceramic or metal material. The U-bar has a substantially U-shaped form providing a recess into which the I-block and the cluster are fixed. A bottom surface of the U-bar, I-block, and cluster is fixed to the base to form a slider assembly. A top surface of the U-bar, I-block, and cluster is machined or etched to form one or more tape bearing surfaces thereon. | 25166759 | http://patft.uspto.gov/netacgi/nph-Parser?Sect1=PTO2&Sect2=HITOFF&p=1&u=%2Fnetahtml%2FPTO%2Fsearch-bool.html&r=1&f=G&l=50&co1=AND&d=PTXT&s1=6606219.PN.&OS=PN/6606219&RS=PN/6606219
1047 | TRUE | FALSE | A magnetic storage system is disclosed which has one or more rotating disks. In one embodiment, the system includes a first transducer and a second transducer operatively associated with a respective first surface or second surface. Each of the first and second surfaces has a data track with a data region and an embedded servo sector. The first transducer has a data reader which includes a first MR strip and a servo reader which includes a second MR strip. The first MR strip is electrically isolated from the second MR strip. The first transducer performs a servo reading operation of the servo sector while the second a transducer performs either a data writing operation to the data region or a data reading operation from the data region. Also disclosed is a method for reading within a magnetic storage system. The storage system includes a first magnetic surface, a data reader and a servo reader. The first magnetic surface includes a first data region and a first servo sector. The data reader is not coupled to the servo reader. Servo information is read with the servo reader so that an off-track position of the data reader can be determined. After the off-track position is known, the data reader is moved to compensate for the off-track position. Once the data reader is properly positioned, the data reader retrieves user data from the first data region of the first magnetic surface. | 27662882 | http://patft.uspto.gov/netacgi/nph-Parser?Sect1=PTO2&Sect2=HITOFF&p=1&u=%2Fnetahtml%2FPTO%2Fsearch-bool.html&r=1&f=G&l=50&co1=AND&d=PTXT&s1=6606216.PN.&OS=PN/6606216&RS=PN/6606216
1048 | TRUE | FALSE | A magnetic recording channel front-end for a magnetic storage system includes a magnetoresistive element, an interconnect and a readback amplifier. The interconnect, which has a characteristic impedance, couples the magnetoresistive element to the readback amplifier. The readback amplifier includes a gain stage and an active termination. The gain stage, which has an associated impedance, has an input that is connected to the interconnect. The active termination is coupled to the input of the gain stage, such that an input impedance of the readback amplifier, which is formed by a combination of the impedance associated with the gain stage and the active termination, is substantially equal to the characteristic impedance of the interconnect. Additionally, the gain stage generates a first noise signal that has a first magnitude appearing at an output of the gain stage. The active termination generates a second noise signal that has a second magnitude that also appears at the output of the gain stage. The second magnitude is significantly less that the first magnitude, thereby the signal-to-noise ratio performance of the magnetic recording channel front-end is not adversely affected. When the gain stage is a current-sensing gain stage, the active termination provides positive feedback from the gain stage to the input of the gain stage. When the gain stage is a voltage-sensing gain stage, the active termination provides negative feedback from the gain stage to the input of the gain stage. | 23035233 | http://patft.uspto.gov/netacgi/nph-Parser?Sect1=PTO2&Sect2=HITOFF&p=1&u=%2Fnetahtml%2FPTO%2Fsearch-bool.html&r=1&f=G&l=50&co1=AND&d=PTXT&s1=6606212.PN.&OS=PN/6606212&RS=PN/6606212
1049 | TRUE | FALSE | Magnetoresistance effect devices for attaining magnetically stability and for reducing a switching magnetic field. One of the ferromagnetic layers of the magnetoresistance effect device has a plane shape in which a width of an end portions is wider than a center portion sandwiched by two end portions. The end portions are not symmetrical with respect to an easy magnetization axis or longer axis of the plane shape of ferromagnetic material layer, but are substantially rotationally symmetrical with a center of the plane shape as a pivot. The plane shape may have an S-shape where its magnetic domain is stabilized and the switching magnetic field is reduced. The magnetoresistance effect devices may be used in a magnetic memory apparatus, such as a random access memory, a personal digital assistance, a magnetic reproducing head, and a magnetic information reproducing apparatus. | 18933517 | http://patft.uspto.gov/netacgi/nph-Parser?Sect1=PTO2&Sect2=HITOFF&p=1&u=%2Fnetahtml%2FPTO%2Fsearch-bool.html&r=1&f=G&l=50&co1=AND&d=PTXT&s1=6605836.PN.&OS=PN/6605836&RS=PN/6605836
1050 | TRUE | FALSE | A method for manufacturing a magnetoresistance head of the present invention comprises the steps of forming an organic film on a multilayered film constituting a magnetoresistance device, forming an upper film formed of resist or inorganic film on the organic film, patterning the organic film and the upper film, cutting into edges of the organic film patterns from edges of the upper film patterns inwardly to such an extent that particles of the thin film being formed on the upper film and the multilayered film do not contact to side portions of the organic film patterns. | 26490112 | http://patft.uspto.gov/netacgi/nph-Parser?Sect1=PTO2&Sect2=HITOFF&p=1&u=%2Fnetahtml%2FPTO%2Fsearch-bool.html&r=1&f=G&l=50&co1=AND&d=PTXT&s1=6605414.PN.&OS=PN/6605414&RS=PN/6605414
1051 | TRUE | FALSE | An oxide layer and an antiparallel coupling layer are inserted into a ferromagnetic pinned layer to be subjected to heat treatment with appropriate ferromagnetic film thickness and magnetization field to form a spin-valve film, which is controlled in amount of magnetization and is high in magnetoresistance. | 18792579 | http://patft.uspto.gov/netacgi/nph-Parser?Sect1=PTO2&Sect2=HITOFF&p=1&u=%2Fnetahtml%2FPTO%2Fsearch-bool.html&r=1&f=G&l=50&co1=AND&d=PTXT&s1=6603643.PN.&OS=PN/6603643&RS=PN/6603643
1052 | TRUE | FALSE | A magnetic recording disk drive with a magnetoresisitive (MR) read head and a control unit comprising an operating pressure logic function that is responsive to a thermoresistive signal contained in the feedback signal from the MR read head. The thermal conductivity of the air inside of the hard disk drive is effected by the air pressure. Fluctuation in the thermal conductance from the MR read head to its surroundings inside of the hard drive affects the temperature of the MR head, thus affecting the thermoresistivity of the MR read head. Based on a thermoresistive signal, the temperature of the head may be determined, which in turn is applied to determine the pressure, based on a predetermined relationship between the MR read head temperature, internal pressure, and internal operating temperature. | 24829399 | http://patft.uspto.gov/netacgi/nph-Parser?Sect1=PTO2&Sect2=HITOFF&p=1&u=%2Fnetahtml%2FPTO%2Fsearch-bool.html&r=1&f=G&l=50&co1=AND&d=PTXT&s1=6603628.PN.&OS=PN/6603628&RS=PN/6603628
1053 | TRUE | FALSE | A magnetic storage medium includes a magnetic storage medium that exhibits a magnetic compensation temperature specified higher than room temperature to minimize effects of heat generated by a head using magneto-resistance effect. In a heat assisted recording and reproduction method using such a magnetic storage medium, during reproduction, the S/N ratio in a reproduction signal is enhanced by optimizing the bias current applied to the head using magneto-resistance effect. A magnetic storage medium and a heat assisted recording and reproduction method using such a magnetic storage medium whereby information is magnetically recorded and reproduced by heating a read-out domain are offered that enables signal reproduction with a good S/N ratio despite possible use of a head exhibiting magneto-resistance effect. | 27624504 | http://patft.uspto.gov/netacgi/nph-Parser?Sect1=PTO2&Sect2=HITOFF&p=1&u=%2Fnetahtml%2FPTO%2Fsearch-bool.html&r=1&f=G&l=50&co1=AND&d=PTXT&s1=6603619.PN.&OS=PN/6603619&RS=PN/6603619
1054 | TRUE | FALSE | A programmable seat back damper assembly for a motor vehicle includes a generally horizontal seat cushion portion and a generally upright back portion operatively connected to the seat cushion portion. The programmable seat back damper assembly includes a recliner for operative connection to the seat back portion and the seat cushion portion. The programmable seat back damper assembly also includes a damper for operative connection to the seat back portion and the seat cushion portion and having a magneto-rheological (MR) fluid therein. The programmable seat back damper assembly further includes a controller electrically connected to the damper to control an apparent viscosity of the MR fluid to increase and decrease damping of the damper for adjusting an angle of the seat back portion relative to the seat cushion portion. | 23359126 | http://patft.uspto.gov/netacgi/nph-Parser?Sect1=PTO2&Sect2=HITOFF&p=1&u=%2Fnetahtml%2FPTO%2Fsearch-bool.html&r=1&f=G&l=50&co1=AND&d=PTXT&s1=6601915.PN.&OS=PN/6601915&RS=PN/6601915
1055 | TRUE | FALSE | Spin valve (SV) and magnetic tunnel junction (MTJ) magnetoresistive sensors are provided having magnetic layers with improved corrosion resistive properties. The SV and MTJ sensors include antiparallel (AP)-pinned layers formed of Co--Fe--X, where X is niobium (Nb), hafnium (Hf) or a mixture niobium and hafnium (NbHf) and laminated free layers formed of Co--Fe--X layers and Ni--Fe--Y layers, where Y is tantalum (Ta) or chromium (Cr). The addition of 5 to 10 atomic wt. % of Nb, Hf or NbHf to Co--Fe and 5 to 10 atomic wt. % Ta or Cr to Ni--Fe improves corrosion resistance by a self-passivation effect of the these metals. Addition of these metals to the magnetic layers reduces grain size of the layers resulting in increased electrical resistance leading to reduced sense current shunting and increased deltaR/R. | 25496010 | http://patft.uspto.gov/netacgi/nph-Parser?Sect1=PTO2&Sect2=HITOFF&p=1&u=%2Fnetahtml%2FPTO%2Fsearch-bool.html&r=1&f=G&l=50&co1=AND&d=PTXT&s1=6600638.PN.&OS=PN/6600638&RS=PN/6600638
1056 | TRUE | FALSE | A magnetic data storage and retrieval system has a bottom shield, a first half gap positioned on the bottom shield, a sensor layer positioned on the first half gap, a second half gap positioned on the sensor layer; and a top shield positioned on the second half gap. The sensor layer includes a magnetoresistive sensor having sidewalls and a barrier surrounding and in direct contact with the sidewalls of the magnetoresistive sensor. | 27616251 | http://patft.uspto.gov/netacgi/nph-Parser?Sect1=PTO2&Sect2=HITOFF&p=1&u=%2Fnetahtml%2FPTO%2Fsearch-bool.html&r=1&f=G&l=50&co1=AND&d=PTXT&s1=6600637.PN.&OS=PN/6600637&RS=PN/6600637
1057 | TRUE | FALSE | A computer disk drive transducer head having spatially separated read and write heads is provided. The transducer head reduces or eliminates servo errors during write operations by positioning the read head of the transducer away from the write head. This spatial separation prevents the disruption of magnetic domains in the read head, and in particular in the magnetoresistive element and the shields in the immediate vicinity of the magnetoresistive element. The present invention further provides a method for reducing servo errors during write operations by spatially separating the read and write heads by a distance sufficient to limit the strength of a magnetic field produced in the read head during a write operation to no greater than the strength of a magnetic field produced in the read head by the magnetic disk. | 27613591 | http://patft.uspto.gov/netacgi/nph-Parser?Sect1=PTO2&Sect2=HITOFF&p=1&u=%2Fnetahtml%2FPTO%2Fsearch-bool.html&r=1&f=G&l=50&co1=AND&d=PTXT&s1=6600636.PN.&OS=PN/6600636&RS=PN/6600636
1058 | TRUE | FALSE | Uniaxial magnetic anisotropy was found in the Fe/Co/Cu/Co magnetoresistive structures deposited on Si (100) substrates. Samples magnetized along an easy anisotropy axis showed extremely sharp magnetization and magnetoresistance switching at low fields and maximum giant magnetoresistance of 9.5% at 5K (5.5% at room temperature) for the samples with 5 nm of Fe,5 nm of Co, 2.5 nm of Cu and 2 nm of Co. These results were advantageous compared to Co/Cu/Co trilayers grown on Cr/Cu buffer which did not exhibit uniaxial anisotropy. Deposition on spinning wafers allowed excluding substrate related anisotropy. An existing magnetic field in the magnetron sputtering system with the strength of 32 Oe at the sample location was found the most probable source of the induced uniaxial anisotropy. | 27616304 | http://patft.uspto.gov/netacgi/nph-Parser?Sect1=PTO2&Sect2=HITOFF&p=1&u=%2Fnetahtml%2FPTO%2Fsearch-bool.html&r=1&f=G&l=50&co1=AND&d=PTXT&s1=6599401.PN.&OS=PN/6599401&RS=PN/6599401
1059 | TRUE | FALSE | A scanning rheometer is presented for the rheological property measurement of electrorheological (ER) and magnetorheological (MR) fluids using a non-linear viscoplastic model, based on the fluid height variation with respect to time. The rheometer basically includes a static (e.g., an overhead reservoir) or a dynamic source of fluid, a channel or slit whose sides form electrodes which are in contact with the flowing ER fluid, or a capillary tube exposed to a static/alternating magnetic field for flowing MR fluids, a transfer tube, either one or two riser tubes, and a column level detector for monitoring the column of fluid as it moves in one of the riser tubes. The column level detector is coupled to a processor which analyzes, among other things, column height vs. time data to determine both viscosity and yield stress. The rheometer overcomes one of the major drawbacks of the conventional rheometer: the inability to produce the yield stress of the ER, or MR, fluid in an absolute zero shear rate range. The results with this rheometer are compared with those obtained from a commercially-available rheometer which indicates excellent agreement. | 26921731 | http://patft.uspto.gov/netacgi/nph-Parser?Sect1=PTO2&Sect2=HITOFF&p=1&u=%2Fnetahtml%2FPTO%2Fsearch-bool.html&r=1&f=G&l=50&co1=AND&d=PTXT&s1=6598465.PN.&OS=PN/6598465&RS=PN/6598465
1060 | TRUE | FALSE | A magnetoresistance effect device of the present invention includes a multilayer film. The multilayer film includes an antiferromagnetic film, a first ferromagnetic film, a non-magnetic film and a second ferromagnetic film, which are provided in this order on a non-magnetic substrate directly or via an underlying layer. The antiferromagnetic film comprises an .alpha.-Fe.sub.2 O.sub.3 film. A surface roughness of the multilayer film is about 0.5 nm or less. | 17386347 | http://patft.uspto.gov/netacgi/nph-Parser?Sect1=PTO2&Sect2=HITOFF&p=1&u=%2Fnetahtml%2FPTO%2Fsearch-bool.html&r=1&f=G&l=50&co1=AND&d=PTXT&s1=6597547.PN.&OS=PN/6597547&RS=PN/6597547
1061 | TRUE | FALSE | A magnetic sensor includes a magnetoresistive sensor element and electrical contacts coupled to the magnetoresistive element configured to sense a response of the magnetoresistive element to a magnetic field. A magnetic shield is positioned adjacent the magnetoresistive element and configured to shield the magnetoresistive element from stray magnetic fields. The shield has a substantially stable magnetic domain pattern. A shield flux thief is positioned generally in a plane of the shield and spaced apart from the shield by a gap. | 22770645 | http://patft.uspto.gov/netacgi/nph-Parser?Sect1=PTO2&Sect2=HITOFF&p=1&u=%2Fnetahtml%2FPTO%2Fsearch-bool.html&r=1&f=G&l=50&co1=AND&d=PTXT&s1=6597545.PN.&OS=PN/6597545&RS=PN/6597545
1062 | TRUE | FALSE | A thin-film magnetic head is constituted by forming a lower shielding layer, a read gap layer holding an MR magnetosensitive element, a common pole layer, and a write gap layer in order on an insulating substrate, forming a first flattening layer, a coil pattern layer, and a second flattening layer laminated in order on the write gap layer excluding the vicinity of an ABS plane, and forming an upper pole layer on the write gap layer and the second flattening layer nearby an ABS plane. A concave portion is formed on the common pole layer at a position separated from the ABS plane, the concave portion is filled with a nonmagnetic body, and the gap depth between the upper pole layer and the common pole layer is determined by the concave portion. | 15683452 | http://patft.uspto.gov/netacgi/nph-Parser?Sect1=PTO2&Sect2=HITOFF&p=1&u=%2Fnetahtml%2FPTO%2Fsearch-bool.html&r=1&f=G&l=50&co1=AND&d=PTXT&s1=6597543.PN.&OS=PN/6597543&RS=PN/6597543
1063 | TRUE | FALSE | A dual spin-valve magnetoresistive thin film elements includes a composite free magnetic layer having first and second free magnetic layers, first and second nonmagnetic electrically conductive layers residing below and above the composite free magnetic layer, respectively, first and second dual pinned magnetic layers each having first and second pinned magnetic layers, and first and second antiferromagnetic layers. In the first dual pinned magnetic layer, the first pinned magnetic layer of contacts the first antiferromagnetic layer and the second pinned magnetic layer contacts the first nonmagnetic electrically conductive layer. In the second dual pinned magnetic layer, the first pinned magnetic layer of contacts the second antiferromagnetic layer and the second pinned magnetic layer contacts the second nonmagnetic electrically conductive layer, and the magnetic moment of the first pinned magnetic layer is smaller than the second pinned magnetic layer. The magnetization of the first and second free magnetic layers face in opposite directions. | 27328399 | http://patft.uspto.gov/netacgi/nph-Parser?Sect1=PTO2&Sect2=HITOFF&p=1&u=%2Fnetahtml%2FPTO%2Fsearch-bool.html&r=1&f=G&l=50&co1=AND&d=PTXT&s1=6597542.PN.&OS=PN/6597542&RS=PN/6597542
1064 | TRUE | FALSE | The present invention relates generally to MR imaging and, more particularly, to a method and apparatus for reconstructing zoom MR images. An RF coil assembly having a number of detection elements is provided. The RF coil assembly is designed such that the number of detection elements that may be used to acquire imaging data may exceed the number of data acquisition channels of the MR system. Accordingly, the detection elements may be grouped into a number of sets wherein each set transmits acquired data to a specific data acquisition channel to acquire data of a larger region-of-interest (ROI) or, alternately, only one set of detection elements corresponding to a smaller ROI may be activated wherein each detection element of the set transmits data to a data acquisition channel. As a result, a zoom image may be reconstructed. | 22055758 | http://patft.uspto.gov/netacgi/nph-Parser?Sect1=PTO2&Sect2=HITOFF&p=1&u=%2Fnetahtml%2FPTO%2Fsearch-bool.html&r=1&f=G&l=50&co1=AND&d=PTXT&s1=6597173.PN.&OS=PN/6597173&RS=PN/6597173
1065 | TRUE | FALSE | A magnetic recording system includes an in-plane magnetic recording medium having a magnetic layer fabricated on a single underlayer or on a plurality of underlayers respectively fabricated on a substrate; a driver unit for driving the in-plane magnetic recording medium in a write direction; a magnetic head having a read unit and a write unit; a unit for moving the magnetic head relative to the in-plane magnetic recording medium; and a read/write signal processing unit for reading an output signal from the magnetic head and writing an input signal to the magnetic recording media, wherein the read unit of the magnetic head is a magnetoresistive head and the single underlayer or at least one of the plurality of underlayers is made of Co-containing amorphous material or fine crystal material, or is made of alloy material, the alloy material having as the main components at least one element selected from a group consisting of Cr, Mo, V and Ta and containing at least one element selected from a group consisting of B, C, P and Bi. The magnetic recording system can be realized which can read and write high density information and have high reliability. | 14882777 | http://patft.uspto.gov/netacgi/nph-Parser?Sect1=PTO2&Sect2=HITOFF&p=1&u=%2Fnetahtml%2FPTO%2Fsearch-bool.html&r=1&f=G&l=50&co1=AND&d=PTXT&s1=6596420.PN.&OS=PN/6596420&RS=PN/6596420
1066 | TRUE | FALSE | The present invention provides a hydrogen sensor including a thin film sensor element formed by metal organic chemical vapor deposition (MOCVD) or physical vapor deposition (PVD), on a micro-hotplate structure. The thin film sensor element includes a film of a hydrogen-interactive metal film that reversibly interacts with hydrogen to provide a correspondingly altered response characteristic, such as optical transmissivity, electrical conductance, electrical resistance, electrical capacitance, magneto resistance, photoconductivity, etc., relative to the response characteristic of the film in the absence of hydrogen. The hydrogen-interactive metal film may be overcoated with a thin film hydrogen-permeable barrier layer to protect the hydrogen-interactive film from deleterious interaction with non-hydrogen species. The hydrogen permeable barrier may comprise species to scavenge oxygen and other like species. The hydrogen sensor of the invention may be usefully employed for the detection of hydrogen in an environment susceptible to the incursion or generation of hydrogen and may be conveniently configured as a hand-held apparatus. | 25250956 | http://patft.uspto.gov/netacgi/nph-Parser?Sect1=PTO2&Sect2=HITOFF&p=1&u=%2Fnetahtml%2FPTO%2Fsearch-bool.html&r=1&f=G&l=50&co1=AND&d=PTXT&s1=6596236.PN.&OS=PN/6596236&RS=PN/6596236
1067 | TRUE | FALSE | A method of making a multifilm structure is provided for a pinned layer structure of a spin valve sensor for increasing the magnetoresistive coefficient (dr/R) of the sensor and/or decreasing a ferromagnetic coupling field (H.sub.F) between the pinned layer structure and the free layer of the sensor. The multifilm structure for the pinned layer in one or both AP layers of an AP pinned layer structure or a single pinned layer structure includes a nickel iron (NiFe) middle layer which is located between a cobalt (Co) first film and a cobalt (Co) second film. | 23349066 | http://patft.uspto.gov/netacgi/nph-Parser?Sect1=PTO2&Sect2=HITOFF&p=1&u=%2Fnetahtml%2FPTO%2Fsearch-bool.html&r=1&f=G&l=50&co1=AND&d=PTXT&s1=6594884.PN.&OS=PN/6594884&RS=PN/6594884
1068 | TRUE | FALSE | A multi-layered memory cell is described having a plurality of magnetic layers, each of the magnetic layers being for magnetically storing one bit of information. A plurality of access lines are integrated with the plurality of magnetic layers and configured such that the bits of information stored in each of selected ones of the magnetic layers may be independently accessed using selected ones of the plurality of access lines and the giant magnetoresistive effect. The memory cell further includes at least one keeper layer. The magnetic layers, the access lines, and the at least one keeper layer form a substantially closed flux structure. | 26911850 | http://patft.uspto.gov/netacgi/nph-Parser?Sect1=PTO2&Sect2=HITOFF&p=1&u=%2Fnetahtml%2FPTO%2Fsearch-bool.html&r=1&f=G&l=50&co1=AND&d=PTXT&s1=6594175.PN.&OS=PN/6594175&RS=PN/6594175
1069 | TRUE | FALSE | A thin-film magnetic head provided with a magnetoresistive thin-film element includes a laminate including an antiferromagnetic layer, a pinned magnetic layer, a nonmagnetic conductive layer, and a free magnetic layer. At both sides of the laminate, soft magnetic layers, secondary antiferromagnetic layers, and conductive layers are formed. The antiferromagnetic layer generates a unidirectional exchange coupling by heat treatment to fix the magnetization of the pinned magnetic layer, and the secondary antiferromagnetic layers generate a unidirectional exchange coupling as deposited without heat treatment. | 11990515 | http://patft.uspto.gov/netacgi/nph-Parser?Sect1=PTO2&Sect2=HITOFF&p=1&u=%2Fnetahtml%2FPTO%2Fsearch-bool.html&r=1&f=G&l=50&co1=AND&d=PTXT&s1=6594121.PN.&OS=PN/6594121&RS=PN/6594121
1070 | TRUE | FALSE | The present invention provides a magnetoresistive element in which discontinuity at a barrier layer interface is provided by utilizing a layered-perovskite oxide, and a device in which the foregoing magnetoresistive element is used. The element of the present invention includes a layered-perovskite oxide having a composition expressed by a formula L.sub.2 (A.sub.1-z R.sub.z).sub.2 A.sub.n-1 M.sub.n O.sub.3n+3+x and including a (L-O).sub.2 layer in its crystalline structure, and a pair of ferromagnetic bodies formed in contact with the layer perovskite oxide so as to sandwich the oxide. In response to bias application via the (L-O).sub.2 layer, a magnetoresistive tunnel effect appears. In the foregoing formula, A represents at least one alkaline earth element selected from the group consisting of Ca, Sr, and Ba, L represents at least one element selected from the group consisting of Bi, Tl, and Pb, M represents at least one element selected from the group consisting of Ti, V, Cu, Ru, Ni, Mn, Co, Fe, and Cr, R represents a rare earth element, n is 1, 2, or 3, and x and z are numerical values satisfying -1.ltoreq.x.ltoreq.1, and 0.ltoreq.z&lt;1, respectively. | 18657810 | http://patft.uspto.gov/netacgi/nph-Parser?Sect1=PTO2&Sect2=HITOFF&p=1&u=%2Fnetahtml%2FPTO%2Fsearch-bool.html&r=1&f=G&l=50&co1=AND&d=PTXT&s1=6594120.PN.&OS=PN/6594120&RS=PN/6594120
1071 | TRUE | FALSE | The overvoltage applied on a head during switching of the head is prevented. At the time when the head switching signal changes, a switch S4 for turning on/off an operational amplifier Gm1 is turned off, and the operational amplifier Gm1 is turned off. Simultaneously, the switch S3 is turned on, the current source I1 is connected to a capacitor C1, and the capacitor C1 is discharged. Then, switches S1 and S2 for switching the MR head are switched. Finally, the switch S3 is turned off and the switch S4 is turned on, thus the switching of the MR head is finished. | 12914861 | http://patft.uspto.gov/netacgi/nph-Parser?Sect1=PTO2&Sect2=HITOFF&p=1&u=%2Fnetahtml%2FPTO%2Fsearch-bool.html&r=1&f=G&l=50&co1=AND&d=PTXT&s1=6594097.PN.&OS=PN/6594097&RS=PN/6594097
1072 | TRUE | FALSE | An improved sampled amplitude read/write channel is provided. The system is an integrated Generalized Partial Response Maximum Likelihood (GPRML) read channel incorporating Read, Write, and Servo modes of operation. One implementation includes a 32/34 rate parity code and matched Viterbi detector, a 32 state Viterbi detector optimal parity processor, robust frame synchronization, self-adaptive equalization, thermal asperity detection and compensation, adaptive magneto-resistive asymmetry compensation, low latency interpolated timing recovery and programmable write precompensation. | 22719503 | http://patft.uspto.gov/netacgi/nph-Parser?Sect1=PTO2&Sect2=HITOFF&p=1&u=%2Fnetahtml%2FPTO%2Fsearch-bool.html&r=1&f=G&l=50&co1=AND&d=PTXT&s1=6594094.PN.&OS=PN/6594094&RS=PN/6594094
1073 | TRUE | FALSE | The invention includes a method and apparatus repairing read heads of a merged magnetoresistive read-write head without the use of external magnets nor the exclusive use of read bias current to heat the read head. | 22120542 | http://patft.uspto.gov/netacgi/nph-Parser?Sect1=PTO2&Sect2=HITOFF&p=1&u=%2Fnetahtml%2FPTO%2Fsearch-bool.html&r=1&f=G&l=50&co1=AND&d=PTXT&s1=6593736.PN.&OS=PN/6593736&RS=PN/6593736
1074 | TRUE | FALSE | A vehicle interior rearview mirror assembly comprises a housing adapted for releasable mounting to a receiving structure on the interior surface of the windshield of a vehicle. A plurality of accessories preferably is included in the housing, with at least one of the plurality of accessories being adapted for viewing through the windshield of the vehicle to which the housing is mounted. Preferably, a rain sensor is included in the housing. A rearview mirror attaches to the housing by a pivot joint, the rearview mirror being pivotally adjustable about the housing and the housing remaining fixedly mounted to the interior surface of the windshield of the vehicle while the rearview mirror is being adjusted. Preferably, electrical wiring passes through the pivot joint. Preferably, an electro-optic mirror is included in the rearview mirror. Various electrical components can be housed in the housing that attaches to the windshield. For example, a compass sensor selected from one of a magneto-resistive sensor, a magneto-inductive sensor, a magneto-capacitive sensor and a flux-gate sensor can be included. | 23720237 | http://patft.uspto.gov/netacgi/nph-Parser?Sect1=PTO2&Sect2=HITOFF&p=1&u=%2Fnetahtml%2FPTO%2Fsearch-bool.html&r=1&f=G&l=50&co1=AND&d=PTXT&s1=6593565.PN.&OS=PN/6593565&RS=PN/6593565
1075 | TRUE | FALSE | A magnetoresistive device comprises a magnetoresistive element, two bias field applying layers that apply a longitudinal bias magnetic field to the magnetoresistive element, and two electrode layers that are located adjacent to one of the surfaces of each of the bias field applying layers and overlap one of the surfaces of the magnetoresistive element. The magnetoresistive element incorporates a protection layer located on a soft magnetic layer. A sacrificial coating layer is formed on the protection layer. Before forming the electrode layers, the coating layer and an oxide layer, formed through natural-oxidizing part of the top surface of the coating layer, are removed through etching. After the electrode layers are formed, the portion of the protection layer located in the region between the two electrode layers is oxidized, and a high resistance layer is thereby formed. | 18977166 | http://patft.uspto.gov/netacgi/nph-Parser?Sect1=PTO2&Sect2=HITOFF&p=1&u=%2Fnetahtml%2FPTO%2Fsearch-bool.html&r=1&f=G&l=50&co1=AND&d=PTXT&s1=6591481.PN.&OS=PN/6591481&RS=PN/6591481
1076 | TRUE | FALSE | A production method for a spin-valve type magnetoresistive element comprising laminating an antiferromagnetic layer, a pinned magnetic layer, a non-magnetic electrically conductive layer, a free magnetic layer, and a second antiferromagnetic layer. The second antiferromagnetic layer is located on the free magnetic layer and orients the magnetization direction of the free magnetic layer. In this method, a first thermal treatment is performed at a first temperature of ordering a crystal structure of the first antiferromagnetic layer or at a second temperature lower than a second blocking temperature of the second antiferromagnetic layer. After the first thermal treatment, a second thermal treatment is performed at a third temperature lower than a first blocking temperature of the first antiferromagnetic layer but higher than said second blocking temperature of the second antiferromagnetic layer. | 14269635 | http://patft.uspto.gov/netacgi/nph-Parser?Sect1=PTO2&Sect2=HITOFF&p=1&u=%2Fnetahtml%2FPTO%2Fsearch-bool.html&r=1&f=G&l=50&co1=AND&d=PTXT&s1=6591479.PN.&OS=PN/6591479&RS=PN/6591479
1077 | TRUE | FALSE | A magneto-resistive memory is disclosed that includes a high-speed sense amplifier, that can reliably operate at low signal levels. The sense amplifier includes offset cancellation to reduce or eliminate the internal offsets of the amplifier. The offset cancellation is controlled by one or more switches, which during operation, selectively enable the offset cancellation of the amplifier and store the offsets in one or more coupling capacitors. | 24476963 | http://patft.uspto.gov/netacgi/nph-Parser?Sect1=PTO2&Sect2=HITOFF&p=1&u=%2Fnetahtml%2FPTO%2Fsearch-bool.html&r=1&f=G&l=50&co1=AND&d=PTXT&s1=6590805.PN.&OS=PN/6590805&RS=PN/6590805
1078 | TRUE | FALSE | A magnetic memory device includes a plurality of magnetoresistive elements arranged on a first plane in a matrix form, a plurality of first writing lines which are arranged on a second plane different from the first plane adjacent to the magnetoresistive elements, a first address decoder which selects a desired one from the plurality of first writing lines, a plurality of second writing lines crossing the plurality of first writing lines on a third plane different from the second plane and having parts adjacent to the plurality of magnetoresistive elements on the second plane and parallel to the plurality of first writing lines, and a second address decoder which selects a desired one from the plurality of second writing lines. | 26612230 | http://patft.uspto.gov/netacgi/nph-Parser?Sect1=PTO2&Sect2=HITOFF&p=1&u=%2Fnetahtml%2FPTO%2Fsearch-bool.html&r=1&f=G&l=50&co1=AND&d=PTXT&s1=6590803.PN.&OS=PN/6590803&RS=PN/6590803
1079 | TRUE | FALSE | A method for forming an anisotropic magnetoresistive (MR) sensor element, and the anisotropic magnetoresistive (MR) sensor element formed in accord with the method. In accord with the method, there is first provided a substrate. There is then formed over the substrate a seed layer formed of a magnetoresistive (MR) resistivity sensitivity enhancing material selected from the group consisting or nickel-chromium alloys and nickel-iron-chromium alloys. There is then formed over the seed layer a nickel oxide material layer. Finally, there is then formed over the nickel oxide material layer a magnetoresistive (MR) layer. The method contemplates the anisotropic magnetoresistive (MR) sensor element formed in accord with the method. The nickel oxide material layer provides the anisotropic magnetoresistive (MR) sensor element with an enhanced magnetoresistive (MR) resistivity sensitivity. | 23617386 | http://patft.uspto.gov/netacgi/nph-Parser?Sect1=PTO2&Sect2=HITOFF&p=1&u=%2Fnetahtml%2FPTO%2Fsearch-bool.html&r=1&f=G&l=50&co1=AND&d=PTXT&s1=6590751.PN.&OS=PN/6590751&RS=PN/6590751
1080 | TRUE | FALSE | A method and apparatus for using control apparatuses and read/write apparatuses within a disc drive to create a microtrack that is used to probe the magnetic sensitivity of each portion of a magnetic stripe of a magneto-resistive read/write head in the disc drive. The method can be executed by first selecting a target track and then recording a test signal along the target track. Next, the target track is trimmed to create a microtrack, the microtrack having a microtrack width less than the stripe width, the microtrack having a first circumferential edge and a second circumferential edge. Subsequently, the magneto-resistive stripe is positioned at various radial locales traversing the microtrack, and at each locale the magneto-resistive stripe is used to read the test signal recorded on the microtrack, thereby producing a detected signal at each of the various locales. Finally, a signal-strength profile is determined. | 26917334 | http://patft.uspto.gov/netacgi/nph-Parser?Sect1=PTO2&Sect2=HITOFF&p=1&u=%2Fnetahtml%2FPTO%2Fsearch-bool.html&r=1&f=G&l=50&co1=AND&d=PTXT&s1=6590388.PN.&OS=PN/6590388&RS=PN/6590388
1081 | TRUE | FALSE | A memory cell section includes a first wiring which is extended in a first direction, and a second wiring which is extended in a second direction different from the first direction, and a third wiring which is disposed between the first and second wirings, and a first magneto resistive effect element which is disposed at an intersection of the first and second wirings between the first and second wirings, and is connected to the second and third wirings. Further, a peripheral circuit section includes a fourth wiring, and a fifth wiring which is disposed above the fourth wiring, and a second magneto resistive effect element which is disposed between the fourth and fifth wirings and is connected to the fourth and fifth wirings to be used as a resistive element. | 26612589 | http://patft.uspto.gov/netacgi/nph-Parser?Sect1=PTO2&Sect2=HITOFF&p=1&u=%2Fnetahtml%2FPTO%2Fsearch-bool.html&r=1&f=G&l=50&co1=AND&d=PTXT&s1=6590244.PN.&OS=PN/6590244&RS=PN/6590244
1082 | TRUE | FALSE | A magnetic sensor utilizing a spin tunnel magneto-resistance effect (TMR), comprising a tunnel insulating film, a first magnetic layer formed on one of the planes of the tunnel insulating film, a second magnetic layer formed on the other plane of the tunnel insulating film, a third magnetic layer containing an anti-ferromagnetic substance for fixing magnetization of the second magnetic layer, a second insulating film formed on at least one of the first and third magnetic layers and having an opening in a predetermined region, a first electrode electrically connected to one of the first and third magnetic layers only in the opening of the second insulating film, and a second electrode for causing a current to flow between the first electrode and itself through at least the first and second magnetic layers and the first insulating layer. | 14787841 | http://patft.uspto.gov/netacgi/nph-Parser?Sect1=PTO2&Sect2=HITOFF&p=1&u=%2Fnetahtml%2FPTO%2Fsearch-bool.html&r=1&f=G&l=50&co1=AND&d=PTXT&s1=6587318.PN.&OS=PN/6587318&RS=PN/6587318
1083 | TRUE | FALSE | An enhanced silicon and ceramic magnetoresistive read/write head and method for making the same is disclosed. The present invention provides reliable chemical mechanical polish etch stop by etching deep trenches into the silicon at the surrounding edges of the magnetic write and read device and filling it with a refractory metal (e.g. tungsten) so that the silicon wafer thickness will not significantly add to the length of the ABS nor to the gram load of the slider. An imbedded deformable pad will allow these bonded heads to have a high average fly height and reduce to near contact recording when reading and writing through an applied potential across a deformable pad in the silicon. The epoxy bond of the silicon to the ceramic slider consists of polymethyl methracrylate (PMMA) which can be spun on a wafer or a row of wafers with nanometer thickness repeatability and using low temperatures, i.e., &lt;200.degree. C. | 24286031 | http://patft.uspto.gov/netacgi/nph-Parser?Sect1=PTO2&Sect2=HITOFF&p=1&u=%2Fnetahtml%2FPTO%2Fsearch-bool.html&r=1&f=G&l=50&co1=AND&d=PTXT&s1=6587314.PN.&OS=PN/6587314&RS=PN/6587314
1084 | TRUE | FALSE | A magneto-resistive asymmetry compensation system includes a linearizer (61) interposed in a data path and a control loop (63). The control loop uses signal estimates from an interpolated timing response unit (25) to derive a magneto-resistive asymmetry error. The error term is used to obtain a control scaling input to the linearizer. The linearizer functions to multiply the scaling multiple to the square of the input signal and then add it back to the input signal. | 26827798 | http://patft.uspto.gov/netacgi/nph-Parser?Sect1=PTO2&Sect2=HITOFF&p=1&u=%2Fnetahtml%2FPTO%2Fsearch-bool.html&r=1&f=G&l=50&co1=AND&d=PTXT&s1=6587292.PN.&OS=PN/6587292&RS=PN/6587292
1085 | TRUE | FALSE | An improved magnetorheological (MR) fluid fan drive design is disclosed. A critical area in the design of such fan drives is the gap for MR fluid between the rotor ring and the corresponding structure of the stator. The stator member must confine the MR fluid in the gap and the applied magnetic field for the fluid and the field coil close to it. In this disclosure a ferrous alloy stator insert is made as one piece and cast within a larger aluminum alloy stator body. A slot for the rotor ring is cut through stator insert separating it into two pieces that remain supported by the aluminum body. The magnetically permeable insert pieces confine the fluid and the magnetic field at the fluid gap around the rotor, and one of the stator insert pieces supports the field coil next to the gap. | 21928693 | http://patft.uspto.gov/netacgi/nph-Parser?Sect1=PTO2&Sect2=HITOFF&p=1&u=%2Fnetahtml%2FPTO%2Fsearch-bool.html&r=1&f=G&l=50&co1=AND&d=PTXT&s1=6585092.PN.&OS=PN/6585092&RS=PN/6585092
1086 | TRUE | FALSE | A method and apparatus for producing an image from an extended volume of interest using a Magnetic Resonance Imaging (MRI) system are provided. The apparatus comprises a magnet assembly, a gradient coil assembly, at least one radiofrequency coil, a positioning device for translating the volume using along an axis of the MRI system and a plurality of receivers. A plurality of MR signals are detected from the radiofrequency (RF) coil, as the positioning device is translated, and are sent to the plurality of receivers. Each of the receivers are configured to be adjusted in either phase or frequency in response to the positioning device being translated. A plurality of respective sub-images are computed corresponding to the plurality of MR signals for each of the receivers and for the given field-of-view (FOV) at each of the incremented positions. A composite image of the volume of interest is formed by combining the respective sub-images. | 24742666 | http://patft.uspto.gov/netacgi/nph-Parser?Sect1=PTO2&Sect2=HITOFF&p=1&u=%2Fnetahtml%2FPTO%2Fsearch-bool.html&r=1&f=G&l=50&co1=AND&d=PTXT&s1=6584337.PN.&OS=PN/6584337&RS=PN/6584337
1087 | TRUE | FALSE | The present invention provides a method for standardizing MR image intensity scales by the use of post-processing intensity transformation techniques applied to routinely acquired images. The method requires neither specialized acquisition protocols, nor calibration phantoms. The standardizing method offers previously unattainable consistency of intensity meaning of tissues by devising a transformation that is specific to a given MRI protocol and/or for any body region to provide standardized images. Essentially, the histogram of a given volume image is deformed to match a "standard" histogram for the corresponding MRI protocol and body-region, thereby minimizing or eliminating the human interaction required in the per-case manual window adjustments needed to visualize MR images at physician viewing stations. The method offers significantly more consistent tissue meaning for MR image intensities than the images before standardization. Also provided are MR images having standardized intensity scales. | 23777726 | http://patft.uspto.gov/netacgi/nph-Parser?Sect1=PTO2&Sect2=HITOFF&p=1&u=%2Fnetahtml%2FPTO%2Fsearch-bool.html&r=1&f=G&l=50&co1=AND&d=PTXT&s1=6584216.PN.&OS=PN/6584216&RS=PN/6584216
1088 | TRUE | FALSE | The invention relates to a magnetoresistive device comprising: a bottom shield; a top shield; an AMR/GMR device; a first insulating gap layer between said bottom shield and said AMR/GMR; a second insulating gap layer between said AMR/GMR and said top shield; and conductive layer contacting electrically both said AMR.GMR device to siaid bottom shield. Furthermore, similar active devices free of electric-pop noise also be disclosed. | 23008897 | http://patft.uspto.gov/netacgi/nph-Parser?Sect1=PTO2&Sect2=HITOFF&p=1&u=%2Fnetahtml%2FPTO%2Fsearch-bool.html&r=1&f=G&l=50&co1=AND&d=PTXT&s1=6583971.PN.&OS=PN/6583971&RS=PN/6583971
1089 | TRUE | FALSE | A magnetoresistive (MR) head device is used as the read head of a disk drive. The magnetoresistive head device is provided with a magnetoresistive layer and conductors. The magnetoresistive layer changes in magnetization direction in response to a recording magnetic field on a disk. The conductors serve as electrodes and used for supplying a sense current to the magnetoresistive layer. The conductors have joint portions that are in contact with the magnetoresistive layer. The joint portions have substantially the same height (thickness) as the magnetoresistive layer, if it is measured from the disk surface. With this structure, a sense current supplied from one of the conductors flows through the magnetoresistive layer in a uniform direction. Hence, the magnetization direction is constant throughout the magnetoresistive layer. | 17144484 | http://patft.uspto.gov/netacgi/nph-Parser?Sect1=PTO2&Sect2=HITOFF&p=1&u=%2Fnetahtml%2FPTO%2Fsearch-bool.html&r=1&f=G&l=50&co1=AND&d=PTXT&s1=6583970.PN.&OS=PN/6583970&RS=PN/6583970
1090 | TRUE | FALSE | An aspect of the invention can be regarded as a disk drive that includes a disk drive base and a magnetic disk. The disk drive further includes a rotary actuator coupled to the disk drive base. The rotary actuator has an MR read element disposed adjacent the magnetic disk. The MR read element has a bias voltage. The disk drive further includes a rotatable spindle motor hub for rotating the magnetic disk positioned on the spindle motor hub. The spindle motor hub is in electrical communication with the magnetic disk. The spindle motor hub is mechanically coupled to and electrically insulated from the disk drive base. The disk drive further includes a circuit for applying a voltage equivalent to the bias voltage to the spindle motor hub such that a voltage potential between the MR read element and the magnetic disk is mitigated. | 21709458 | http://patft.uspto.gov/netacgi/nph-Parser?Sect1=PTO2&Sect2=HITOFF&p=1&u=%2Fnetahtml%2FPTO%2Fsearch-bool.html&r=1&f=G&l=50&co1=AND&d=PTXT&s1=6583968.PN.&OS=PN/6583968&RS=PN/6583968
1091 | TRUE | FALSE | The manufacturer of hard disk drives (HDD) simultaneously activates all write heads to format the magnetoresistive disks during an operation known in the industry as "servo bank write". To reduce bit error rates resulting from coupling between the write heads and the read heads during the servo bank write operation, the invention herein provides a relatively small amount of bias current to each read head when all the write heads are activated. The small bias current raises the dc bias level on the reader portion of the magnetoresistive head and effectively eliminates negative spikes resulting from the coupling. | 26839603 | http://patft.uspto.gov/netacgi/nph-Parser?Sect1=PTO2&Sect2=HITOFF&p=1&u=%2Fnetahtml%2FPTO%2Fsearch-bool.html&r=1&f=G&l=50&co1=AND&d=PTXT&s1=6583946.PN.&OS=PN/6583946&RS=PN/6583946
1092 | TRUE | FALSE | A plane magnetic sensor or a plane magnetic sensor for a multidimensional magnetic field analysis which can measure a magnetic field ever a wide area in a short time is provided. A plane magnetic sensor 10 according to the present invention comprises a sensing layer 11 made of a magnetoresistance effect film formed in a planar state with an arbitrary size, to pass a current therethrough due to a tunneling effect only when voltage reaches or exceeds a predetermined value, and to change its resistance value to show a giant magnetoresistance effect when directions of magnetization of magnetic fine particles change according to the strength of a magnetic field, and conductor layers 12, 13 laminated on respective surfaces of the magnetoresistance effect film and are made of a plurality of line conductor films 12a, 13a formed in linear shapes along directions of the respective surfaces with predetermined intervals therebetween. The line conductor films 12a of one conductor layer 12 and the line conductor films 13a of the other conductor layer 13 are arranged to intersect to each other in plan view, with the magnetoresistance effect film therebetween. | 18714787 | http://patft.uspto.gov/netacgi/nph-Parser?Sect1=PTO2&Sect2=HITOFF&p=1&u=%2Fnetahtml%2FPTO%2Fsearch-bool.html&r=1&f=G&l=50&co1=AND&d=PTXT&s1=6583620.PN.&OS=PN/6583620&RS=PN/6583620
1093 | TRUE | FALSE | A Barkhausen probe includes a magnetizing field generator, a magnetoresistive magnetic field sensor, a direct current power supply for biasing the magnetoresistive magnetic field sensor and signal conditioning electronics. The Barkhausen probe is capable of generating and sensing the Barkhausen noise emanating from the surface of a cyclic magnetized specimen. The conditioned Barkhausen noise output of the signal conditioning electronics is usable as input to various analysis systems where textural analysis of the material can be performed. | 26921322 | http://patft.uspto.gov/netacgi/nph-Parser?Sect1=PTO2&Sect2=HITOFF&p=1&u=%2Fnetahtml%2FPTO%2Fsearch-bool.html&r=1&f=G&l=50&co1=AND&d=PTXT&s1=6583617.PN.&OS=PN/6583617&RS=PN/6583617
1094 | TRUE | FALSE | Provided is a magnetic recording medium suitable for high density digital recording, in detail, a magnetic recording medium suitable for reproduction with an MR head. A magnetic recording medium comprising a nonmagnetic layer comprising a nonmagnetic powder and a binder and a magnetic layer comprising a ferromagnetic metal powder, a binder and a nonmagnetic powder provided in this order on a flexible nonmagnetic support. Said magnetic layer has an average thickness ranging from 0.01 to 0.2 .mu.m, said ferromagnetic metal powder has a mean major axis length of less than 100 nm and a mean minor axis length of less than 20 nm, said nonmagnetic powder comprised in the magnetic layer is a granular or acicular nonmagnetic powder, the ratio of the mean particle size or minor axis length of said nonmagnetic powder to said mean minor axis length is higher than 0.2 and equal to or less than 2.5, and the maximum surface area of magnetic pinholes is equal to or less than 50% of a bit surface area. | 18908634 | http://patft.uspto.gov/netacgi/nph-Parser?Sect1=PTO2&Sect2=HITOFF&p=1&u=%2Fnetahtml%2FPTO%2Fsearch-bool.html&r=1&f=G&l=50&co1=AND&d=PTXT&s1=6582815.PN.&OS=PN/6582815&RS=PN/6582815
1095 | TRUE | FALSE | A debit card read/write controller. The controller comprises a microcontroller device, a read only memory, a dynamically random access memory and a read/write head for reading and writing onto a magnetic card media contained on a magnetic striped card. The microcontroller device includes an input capture port for storing data read from the card, and wherein the microcontroller device continually poles the input capture port for an event to occur. The entire read/write system can be integrated into one single chip. The steps for processing the signal, processing the signal, and writing to the stripes have also been disclosed. The steps generally include inserting the card into a card reader operatively associated with the MR read head and passing manually the stripe underneath the MR read head, and wherein the information on the magnetic card media is stored in the form of a plurality of magnetic flux reversals. Next, the magnetic flux reversal is detected by the MR head as the stripe moves under the MR head, an analog signal is generated, conditioned, amplified and converted to a square wave. The input capture port polls the microcontroller for a flux reversal contained on the stripe to occur, and thereafter stores the timing value in memory. The stored timing is converted to timing pulse width associated with zero/one, read from the magnetic stripe. The information is converted to the designated characters according to the ISO/IEC CD 7811. The security and authentication of the data can be checked. For the read/write process in manual mode, the write head and read head is placed 2 to 3 bits distance apart. | 24976025 | http://patft.uspto.gov/netacgi/nph-Parser?Sect1=PTO2&Sect2=HITOFF&p=1&u=%2Fnetahtml%2FPTO%2Fsearch-bool.html&r=1&f=G&l=50&co1=AND&d=PTXT&s1=6581831.PN.&OS=PN/6581831&RS=PN/6581831
1096 | TRUE | FALSE | In separately excited DC brush motors ML and MR, an armature current control circuit for feeding power to armatures 61 and a field current control circuit for feeding power to a field system 62 form separate systems and are independently controllable except that both the control circuits share a battery B2 between them. When the overrotation of the motors ML and MR is detected from the backflow of an armature current and a rise in the voltage of the battery B2 or when the reverse rotation of the motors ML and MR is detected from an increase in the armature current and a decrease in PWM for the armature current, the generation of counter electromotive force is restrained by reducing the field current of the motors ML and MR so as to prevent the armature current control circuit from being damaged. | 16148426 | http://patft.uspto.gov/netacgi/nph-Parser?Sect1=PTO2&Sect2=HITOFF&p=1&u=%2Fnetahtml%2FPTO%2Fsearch-bool.html&r=1&f=G&l=50&co1=AND&d=PTXT&s1=6580874.PN.&OS=PN/6580874&RS=PN/6580874
1097 | TRUE | FALSE | A magnetoresistive (GMR) sensor includes a substrate and a first trilayer disposed on the substrate. A first spacer layer is disposed on the first trilayer. A first magnetic layer is disposed on the first spacer. A second spacer layer is disposed on the first magnetic layer. A second magnetic layer is disposed on the second spacer layer. A third spacer layer is disposed on the second magnetic layer. A second trilayer is disposed on the third spacer layer and a cap layer is disposed on the second trilayer. The first and second trilayers include, a first ferromagnetic layer, a second ferromagnetic layer and an anti-parallel coupling layer disposed between and in contact with the first and second ferromagnetic layers. | 22288584 | http://patft.uspto.gov/netacgi/nph-Parser?Sect1=PTO2&Sect2=HITOFF&p=1&u=%2Fnetahtml%2FPTO%2Fsearch-bool.html&r=1&f=G&l=50&co1=AND&d=PTXT&s1=6580587.PN.&OS=PN/6580587&RS=PN/6580587
1098 | TRUE | FALSE | A portable card reader designed to be carried in a wallet or purse has an electromagnetic head that reads information from a magnetic strip of a card or information is read from the card by an array of Hall sensors. In a further embodiment, the card reader uses a magnetic sensor based on magnetoresistive sensing of magnetic transitions of a magnetic stripe, suitable for use with small, portable electronic devices. In each embodiment, the information read from the card may be converted to a sequence of electronic bursts of predetermined frequency, preferably in the audible or ultrasound range. The sound signals are output by a speaker to the microphone of a telephone. The signal is then transmitted over the telephone lines to a remote receiver. The receiver then converts the sound bursts into signal pulses, which can be read using the computer software of a conventional card reader. | 25416128 | http://patft.uspto.gov/netacgi/nph-Parser?Sect1=PTO2&Sect2=HITOFF&p=1&u=%2Fnetahtml%2FPTO%2Fsearch-bool.html&r=1&f=G&l=50&co1=AND&d=PTXT&s1=6579728.PN.&OS=PN/6579728&RS=PN/6579728
1099 | TRUE | FALSE | A circuit configuration for controlling write operations and read operations in an MRAM memory configuration includes selection transistors grouped in sections of equal numbers of the selection transistors. The selection transistors of each of the sections are jointly connected, at the ends of the bit lines, to a respective interacting pair of read/write amplifiers via those electrode terminals of the selection transistors that are not connected to the bit lines. The read/write amplifiers are controlled such that if a write signal is fed thereto, write currents for writing a logic "1" or "0" flow in a first direction or a second direction in all of the bit lines selected by a corresponding column select signal and, if a read signal is fed in, a logic state stored in one of the magnetoresistive memory cells can be read out. | 7667302 | http://patft.uspto.gov/netacgi/nph-Parser?Sect1=PTO2&Sect2=HITOFF&p=1&u=%2Fnetahtml%2FPTO%2Fsearch-bool.html&r=1&f=G&l=50&co1=AND&d=PTXT&s1=6577528.PN.&OS=PN/6577528&RS=PN/6577528
1100 | TRUE | FALSE | The magnetoresistive element has a first ferromagnetic element, a nonmagnetic layer element, and a second ferromagnetic layer element arranged in such a way that the nonmagnetic layer element is disposed between the first ferromagnetic layer element and the second ferromagnetic layer element. The first ferromagnetic layer element and the second ferromagnetic layer element are formed of substantially the same material, but they differ in their extent parallel to the interface to the nonmagnetic layer element in that they have different measurements in at least one dimension. The magnetoresistive element is suitable both as a sensor element and as a memory element in a memory cell configuration. | 7877320 | http://patft.uspto.gov/netacgi/nph-Parser?Sect1=PTO2&Sect2=HITOFF&p=1&u=%2Fnetahtml%2FPTO%2Fsearch-bool.html&r=1&f=G&l=50&co1=AND&d=PTXT&s1=6577526.PN.&OS=PN/6577526&RS=PN/6577526
1101 | TRUE | FALSE | A variable width flat tape head for bi-directional contact recording and method for making the same has significant advantages over both traditional contoured tape heads and single width flat heads for contact recording applications. The variable width head and process disclosed herein allows for greater ease of manufacturing, efficient layout of the devices on thin film wafers and provides a significant cost reduction in the production of the head compared to traditionally contoured tape heads. In addition, the present invention reduces unnecessary surface area where the tape contacts the head, thus reducing tape wear and damage that is present in single width flat heads (where the tape is in contact uniformly across the tape width), thereby providing a concomitant improvement in tape wear and life. In addition, the head of the present invention is simpler and less costly to manufacture than comparable devices with distinct advantages to the magnetoresistive ("MR") read element stripe height control process, device alignment and assembly processes, particularly with respect to traditionally contoured tape heads, which require more complex and expensive manufacturing operations to form the tape head profile. | 29215407 | http://patft.uspto.gov/netacgi/nph-Parser?Sect1=PTO2&Sect2=HITOFF&p=1&u=%2Fnetahtml%2FPTO%2Fsearch-bool.html&r=1&f=G&l=50&co1=AND&d=PTXT&s1=6577469.PN.&OS=PN/6577469&RS=PN/6577469
1102 | TRUE | FALSE | A thin film magnetic field sensor with perpendicular axis sensitivity uses either a giant magnetoresistance material element or a spin tunnel junction element. The sensor element has ferromagnetic layers which have strongly different uniaxial anisotropies and/or a modified magnetization curve, achieved by antiferromagnetic exchange coupling with an auxiliary ferromagnetic layer. A strongly miniaturizable sensor has four spin tunnel junction elements connected to form a Wheatstone bridge. The magnetically sensitive element functions equally as well as a laminated flux concentrator, resulting in a low noise single domain configuration. The very simple design also allows easy definition of the fixed magnetization direction of a counter electrode. Very high output voltage combined with very low power is achieved. | 8234039 | http://patft.uspto.gov/netacgi/nph-Parser?Sect1=PTO2&Sect2=HITOFF&p=1&u=%2Fnetahtml%2FPTO%2Fsearch-bool.html&r=1&f=G&l=50&co1=AND&d=PTXT&s1=6577124.PN.&OS=PN/6577124&RS=PN/6577124
1103 | TRUE | FALSE | Magnetoresistive sensor (1) for measuring relative displacements of construction parts (2, 3). A magnetoresistive element (4) is formed on a surface (7) of a substrate (8). A magnet system (5) generates a magnetic field (13) having a component (14) directed parallel to the substrate surface at the area of the magnetoresistive element. Upon the relative displacement of the construction parts, this field component extends at different angles .alpha. to the magnetoresistive element and is so large that the magnetoresistive element is always magnetically saturated during the displacement. Upon a relative displacement of the construction parts, the magnetoresistive element describes a path (20, 21) with respect to the magnet system. The sensor is suitable for measuring rotations through angles up to 360.degree. and for measuring large translations. | 8234322 | http://patft.uspto.gov/netacgi/nph-Parser?Sect1=PTO2&Sect2=HITOFF&p=1&u=%2Fnetahtml%2FPTO%2Fsearch-bool.html&r=1&f=G&l=50&co1=AND&d=PTXT&s1=6577121.PN.&OS=PN/6577121&RS=PN/6577121
1104 | TRUE | FALSE | This patent application is a continuation-in-part of the patent application of the present authors related to target volume ablation in the body using a cooled-tip tissue-heating probe such as a fluid cooled (perfusion cooled) high frequency electrode. The present application relates in part to examples of specific embodiments of high frequency and radiofrequency electrode designs and heating and cooling system designs. It further describes embodiments in conjunction with 3-D or 2-D image data and computer graphic workstions to control, monitor, and pre-plan the process of target ablation. Specific examples of cooled-tip electrode constructions will be given which have utility for percutaneous or intraoperative cancerous tumor ablation. Cooled tip electrode systems with modular or separable components involving an insertion cannula, a radiofrequency electrode element, a cooling element, and a thermo-monitoring and/or radiofrequency connection electrode will be given. A high frequency and cooling system which is controlled and regulated based on the "thermally clamped tip" concept together with control of power, current, or other high frequency power parameters to pre-plan and control lesion size will be shown. Pre- or contemporaneous monitoring methods using CT, MR, ultrasound, and acoustic imaging or monitoring modalities in conjugation with the cooled tip high frequency ablation system will be exemplified. Variations in electrode design for specific target sites in the body will be described and illustrated. | 27029976 | http://patft.uspto.gov/netacgi/nph-Parser?Sect1=PTO2&Sect2=HITOFF&p=1&u=%2Fnetahtml%2FPTO%2Fsearch-bool.html&r=1&f=G&l=50&co1=AND&d=PTXT&s1=6575969.PN.&OS=PN/6575969&RS=PN/6575969
1105 | TRUE | FALSE | A method of magnetic resonance investigation of a sample by (i) reacting ortho-deuterium enriched hydrogen with a hydrogenatable MR imaging agent precursor to produce a hydrogenated (i.e. deuterated) MR imaging agent; (ii) optionally, subjecting the hydrogenated MR imaging agent to a low magnetic field;(iii) administering the hydrogenated MR imaging agent to the sample; (iv) exposing the sample to radiation of a frequency selected to excite nuclear spin transitions of selected non-zero nuclear spin nuclei in said hydrogenated MR imaging agent; (v) detecting magnetic resonance signals of the selected non-zero nuclear spin nuclei from the sample; and (vi) optionally, generating an image or biological functional data or dynamic flow data from the detected signals. | 27269729 | http://patft.uspto.gov/netacgi/nph-Parser?Sect1=PTO2&Sect2=HITOFF&p=1&u=%2Fnetahtml%2FPTO%2Fsearch-bool.html&r=1&f=G&l=50&co1=AND&d=PTXT&s1=6574496.PN.&OS=PN/6574496&RS=PN/6574496
1106 | TRUE | FALSE | The invention provides a method of magnetic resonance investigation of a sample, said method comprising: (i) reacting para-hydrogen enriched hydrogen with a hydrogenatable MR imaging agent precursor containing a non-hydrogen non-zero nuclear spin nucleus to produce a hydrogenated MR imaging agent; (ii) administering said hydrogenated MR imaging agent to said sample; (iii) exposing said sample to radiation of a frequency selected to excite nuclear spin transitions of said non-zero nuclear spin nucleus in said hydrogenated MR imaging agent; (v) detecting magnetic resonance signals of said non-zero nuclear spin nucleus from said sample; and (vi) optionally, generating an image or biological functional data or dynamic flow data from said detected signals. | 26312589 | http://patft.uspto.gov/netacgi/nph-Parser?Sect1=PTO2&Sect2=HITOFF&p=1&u=%2Fnetahtml%2FPTO%2Fsearch-bool.html&r=1&f=G&l=50&co1=AND&d=PTXT&s1=6574495.PN.&OS=PN/6574495&RS=PN/6574495
1107 | TRUE | FALSE | A magnetoresistive thin film head comprises a magnetoresistive element including an antiferromagnetic layer, a pinning layer, a nonmagnetic conductive layer and a free magnetic layer, and a pair of the right and the left laminated transverse biasing layers, each including a nonmagnetic layer, a ferromagnetic layer and an antiferromagnetic layer, provided on the free magnetic layer constituting said magnetoresistive element. The layer thickness of said nonmagnetic layer has been established to a certain specific value so that magnetizing direction in said free magnetic layer opposing to the ferromagnetic layer via said nonmagnetic layer assumes a direction that is opposite to that of said ferromagnetic layer. | 18269839 | http://patft.uspto.gov/netacgi/nph-Parser?Sect1=PTO2&Sect2=HITOFF&p=1&u=%2Fnetahtml%2FPTO%2Fsearch-bool.html&r=1&f=G&l=50&co1=AND&d=PTXT&s1=6574080.PN.&OS=PN/6574080&RS=PN/6574080
1108 | TRUE | FALSE | A magnetic tunnel junction is made up of two ferromagnetic layers, one of which has its magnetic moment fixed and the other of which has its magnetic moment free to rotate, an insulating tunneling barrier layer between the ferromagnetic layers for permitting tunneling current perpendicularly through the layers. The insulating barrier is preferably formed by the oxidation of a thin metallic alloy layer of particular materials which lead to a nonmagnetic barrier having a relatively low barrier height. These low barrier height insulating materials allow for the formation of a magnetic tunnel junction with a relatively thick barrier while maintaining a low resistance that is suitable, for example, in magnetoresistance read head applications. | 26938192 | http://patft.uspto.gov/netacgi/nph-Parser?Sect1=PTO2&Sect2=HITOFF&p=1&u=%2Fnetahtml%2FPTO%2Fsearch-bool.html&r=1&f=G&l=50&co1=AND&d=PTXT&s1=6574079.PN.&OS=PN/6574079&RS=PN/6574079
1109 | TRUE | FALSE | A magnetic head using a mechanical switch and an electrostatic discharge device network is disclosed. A mechanical switch is in series and parallel configuration with a silicon electrostatic discharge network. The electrostatic discharge network can be controlled in an on or off state for testing, evaluation or diagnostics of the armature or MR head. | 24412881 | http://patft.uspto.gov/netacgi/nph-Parser?Sect1=PTO2&Sect2=HITOFF&p=1&u=%2Fnetahtml%2FPTO%2Fsearch-bool.html&r=1&f=G&l=50&co1=AND&d=PTXT&s1=6574078.PN.&OS=PN/6574078&RS=PN/6574078
1110 | TRUE | FALSE | A process of run-time temperature compensating bias current to a magnetoresistive read head in which a plurality of temperature ranges are defined with associated bias current values. A hysteresis range of temperatures is defined for each boundary between temperature ranges. A bias current value is selected based on the temperature range of the sensed temperature. The process is repeated. If the sensed temperature is in a different temperature range from that previously identified and the measured temperature is not in a hysteresis range at the boundary with the temperature range previously identified, the selected bias current value is based on the presently identified temperature range. If the sensed temperature is in a hysteresis range at the boundary with the temperature range previously. | 26848417 | http://patft.uspto.gov/netacgi/nph-Parser?Sect1=PTO2&Sect2=HITOFF&p=1&u=%2Fnetahtml%2FPTO%2Fsearch-bool.html&r=1&f=G&l=50&co1=AND&d=PTXT&s1=6574061.PN.&OS=PN/6574061&RS=PN/6574061
1111 | TRUE | FALSE | In a magnetic storage apparatus having a magnetic recording medium, a drive unit for driving this medium in a prespecified recording direction, a magnetic head assembly including a recorder section and reproduction section, a way to cause the magnetic head to move relatively with respect to the magnetic record medium, and a record/playback signal processor for performing signal inputting to the magnetic head and for effecting reproduction of an output signal from the magnetic head, the reproduction section of said magnetic head is composed of a magnetic head of the magnetoresistance effect type, while said magnetic record medium is structured including a substrate and a magnetic layer formed thereover with one or several underlayers being sandwiched therebetween, wherein at least one of hte underlayers is a specific layer that is made of amorphous or microcrystalline materials containing therein Ni as the principal or main component thereof and further containing at least one kind of element as selected from the group consisting of Nb and Ta. | 26446224 | http://patft.uspto.gov/netacgi/nph-Parser?Sect1=PTO2&Sect2=HITOFF&p=1&u=%2Fnetahtml%2FPTO%2Fsearch-bool.html&r=1&f=G&l=50&co1=AND&d=PTXT&s1=6574060.PN.&OS=PN/6574060&RS=PN/6574060
1112 | TRUE | FALSE | A transpinnor switch is described having a network of thin-film elements in a bridge configuration, selected ones of the thin-film elements exhibiting giant magnetoresistance. The switch also includes at least one input conductor inductively coupled to a first subset of the selected thin-film elements, and a switch conductor inductively coupled to a second subset of the selected thin-film elements for applying magnetic fields thereto. The switch is configurable using the switch conductor to generate an output signal representative of an input signal on the input conductor. The switch is also configurable using the switch conductor to generate substantially no output signal regardless of whether the input signal is present. The transpinnor switch described herein may be used in a wide variety of applications including, for example, a field programmable gate array. | 23064548 | http://patft.uspto.gov/netacgi/nph-Parser?Sect1=PTO2&Sect2=HITOFF&p=1&u=%2Fnetahtml%2FPTO%2Fsearch-bool.html&r=1&f=G&l=50&co1=AND&d=PTXT&s1=6573713.PN.&OS=PN/6573713&RS=PN/6573713
1113 | TRUE | FALSE | Disclosed are a fast, highly-integrated and highly-reliable magnetoresistive random access memory (MRAM) and a semiconductor device which uses the MRAM. The semiconductor device performs the read-out operation of the MRAM using memory cells for storing information by using a change in magnetoresistance of a magnetic tunnel junction (MTJ) element with a high S/N ratio. Each memory cell includes an MTJ element and a bipolar transistor. The read-out operation is carried out by selecting a word line, amplifying a current flowing in the MTJ element of a target memory cell by the bipolar transistor and outputting the amplified current to an associated read data line. | 19017444 | http://patft.uspto.gov/netacgi/nph-Parser?Sect1=PTO2&Sect2=HITOFF&p=1&u=%2Fnetahtml%2FPTO%2Fsearch-bool.html&r=1&f=G&l=50&co1=AND&d=PTXT&s1=6573586.PN.&OS=PN/6573586&RS=PN/6573586
1114 | TRUE | FALSE | A manufacturing method of a magnetic memory device, wherein the inventive method does not require any special technique for forming pattern, but bilaterally ensures precision for processing a tunnel magneto-resistive effect element (called TMR element) and self-matching formation of connecting elements. The manufacturing method of a magnetic memory device comprises a processing step of forming a tunnel magneto-resistive effect film sandwiching a tunnel barrier layer between a magnetic pinned layer and a memory layer into a predetermined elementary configuration by applying a mask layer, wherein the mask layer is formed by applying a plating process. | 19048414 | http://patft.uspto.gov/netacgi/nph-Parser?Sect1=PTO2&Sect2=HITOFF&p=1&u=%2Fnetahtml%2FPTO%2Fsearch-bool.html&r=1&f=G&l=50&co1=AND&d=PTXT&s1=6572917.PN.&OS=PN/6572917&RS=PN/6572917
1115 | TRUE | FALSE | A magnetic layer which is exchange-coupled to an antiferromagnetic layer and given an exchange bias therefrom is laminated via a non-magnetic layer on another magnetic layer to form an MR film. The antiferromagnetic layer (PtMn, PdMn or NiMn) is laminated on a ground layer(Zr, Hf, Zr--Hf, Zr--Co, Zr--Au, Ni--O, Co--O or Fe--O) so that the antiferromagnetic layer has a surface of an average roughness of 1-5 .ANG.. A conduction layer is formed adjacent to the magnetic layer for sensing a magnetic field. The conduction layer is made of Cu, Ag, Au or an alloy composed of two selected therefrom. A layer made of Zr, Ta, Zr--O, Ta--O or a mixture thereof is laminated on the conduction layer. The MR film exhibits a large resistance variation linearly at near zero magnetic field with an excellent thermal stability. | 15416051 | http://patft.uspto.gov/netacgi/nph-Parser?Sect1=PTO2&Sect2=HITOFF&p=1&u=%2Fnetahtml%2FPTO%2Fsearch-bool.html&r=1&f=G&l=50&co1=AND&d=PTXT&s1=6570744.PN.&OS=PN/6570744&RS=PN/6570744
1116 | TRUE | FALSE | The system for detecting the edge of a moving data storage medium measures the ambient noise level of the magneto-resistive read head when the magneto-resistive read head is completely off the magnetic tape media. The system for detecting the edge of a moving data storage medium sets a signal threshold that is a predetermined increase over the magneto-resistive read head output signal generated by the ambient noise. The system for detecting the edge of a moving data storage medium then moves the magneto-resistive read head on to the magnetic tape media, where an increase in the magneto-resistive read head output signal is generated due to the friction of the moving magnetic tape coming into contact with the magneto-resistive read head, causing an increased noise level. The resultant increase in the magneto-resistive read head output signal, when it exceeds the signal threshold, is indicative of the presence of the edge of the magnetic tape and can be used as an accurate measure of the edge of the magnetic tape. | 25319413 | http://patft.uspto.gov/netacgi/nph-Parser?Sect1=PTO2&Sect2=HITOFF&p=1&u=%2Fnetahtml%2FPTO%2Fsearch-bool.html&r=1&f=G&l=50&co1=AND&d=PTXT&s1=6570731.PN.&OS=PN/6570731&RS=PN/6570731
1117 | TRUE | FALSE | A method for lapping a magnetic read/write element on a slider having a shear based transducer is disclosed. The shear based transducer is used during the fabrication process to more precisely lap the MR element. The method comprises measuring the stripe height of the MR element and actuating the shear based transducer to move the MR element to a desired position relative to a lapping apparatus. The MR element is then lapped to achieve a desired stripe height. | 26892667 | http://patft.uspto.gov/netacgi/nph-Parser?Sect1=PTO2&Sect2=HITOFF&p=1&u=%2Fnetahtml%2FPTO%2Fsearch-bool.html&r=1&f=G&l=50&co1=AND&d=PTXT&s1=6568992.PN.&OS=PN/6568992&RS=PN/6568992
1118 | TRUE | FALSE | A rotation detector resists magnetic disturbances from sources near the detector. The rotation detector includes a rotor on which iron magnetic path changing pieces are fixed at predetermined intervals. A first bias magnet and a first magneto-resistive element for detecting the flux of the first bias magnet oppose the magnetic path changing pieces. A magnetic guide plate is located to guide disturbing magnetic flux in predetermined directions. The disturbing magnetic flux thus fails to adversely affect the first magneto-resistive element. | 26588625 | http://patft.uspto.gov/netacgi/nph-Parser?Sect1=PTO2&Sect2=HITOFF&p=1&u=%2Fnetahtml%2FPTO%2Fsearch-bool.html&r=1&f=G&l=50&co1=AND&d=PTXT&s1=6568093.PN.&OS=PN/6568093&RS=PN/6568093
1119 | TRUE | FALSE | A magnetic resonance imaging apparatus generates an MR signal from an object by applying a gradient field pulse generated by a gradient field coil and a high-frequency magnetic field pulse generated by a high-frequency coil to the object in a static field, and reconstructs an image on the basis of the MR signal. The gradient field coil is housed in a sealed vessel. The internal air in the sealed vessel is exhausted by the pump to prevent noise. By controlling the operation of the pump using a control circuit, noise in imaging operation can be reduced more effectively. | 27480943 | http://patft.uspto.gov/netacgi/nph-Parser?Sect1=PTO2&Sect2=HITOFF&p=1&u=%2Fnetahtml%2FPTO%2Fsearch-bool.html&r=1&f=G&l=50&co1=AND&d=PTXT&s1=6567685.PN.&OS=PN/6567685&RS=PN/6567685
1120 | TRUE | FALSE | An improved output magnetoresistance effect type head having a spin valve type multilayered film which includes a non-magnetic metal layer, a ferromagnetic layer, a soft magnetic layer, and a pinning layer, where the soft magnetic bias assist layers formed on the soft magnetic layer changes its magnetization direction in an external magnetic field. Bias applying layers formed on these layers for applying a bias in a longitudinal direction of the soft magnetic layer are made of antiferromagnetic Ru.sub.x M.sub.y Mn.sub.z, where M is Rh, Pt, Pd, Au, Ag, Re, Ir and Cr, 1.ltoreq.x.ltoreq.30, 1.ltoreq.y.ltoreq.30, 69.ltoreq.z.ltoreq.90 and 10.ltoreq.x+y.ltoreq.31 and the unit of x, y, z is atomic %. | 15253688 | http://patft.uspto.gov/netacgi/nph-Parser?Sect1=PTO2&Sect2=HITOFF&p=1&u=%2Fnetahtml%2FPTO%2Fsearch-bool.html&r=1&f=G&l=50&co1=AND&d=PTXT&s1=6567247.PN.&OS=PN/6567247&RS=PN/6567247
1121 | TRUE | FALSE | A magnetoresistance effect element includes a free layer, in which a magnetization direction thereof is easily rotated in response to an external magnetic field, a first non-magnetic layer, and a first pinned layer provided on a side opposite to the free layer of the first non-magnetic layer, in which a magnetization direction of the first pinned layer is not easily rotated in response to the external magnetic field. At least one of the first pinned layer and the free layer includes a first metal magnetic film contacting the first non-magnetic layer, and a first oxide magnetic film. | 27550546 | http://patft.uspto.gov/netacgi/nph-Parser?Sect1=PTO2&Sect2=HITOFF&p=1&u=%2Fnetahtml%2FPTO%2Fsearch-bool.html&r=1&f=G&l=50&co1=AND&d=PTXT&s1=6567246.PN.&OS=PN/6567246&RS=PN/6567246
1122 | TRUE | FALSE | A magnetoresistive sensor system having resistive elements changing in ohmic value in the presence of a magnetic field of a current being measured. The variant values of the elements are amplified by some electronics that inherently add offset to the resultant values. The elements themselves also add an offset. The output of the electronics is modulated and then buffered as an output. This output is demodulated and integrated. The resultant signal is fed back to the input of the electronics to null out the offsets. The output of the buffer also goes to an inductive coil that is magnetically coupled to the resistive elements to null out the magnetic field from the current being measured. The buffer output indicates the magnitude of the current being measured. An oscillator outputs a signal to actuate the modulator and the demodulator. The oscillator signal also goes to a set/reset circuit for setting and resetting the resistive elements of the magnetoresistive sensor. | 23707683 | http://patft.uspto.gov/netacgi/nph-Parser?Sect1=PTO2&Sect2=HITOFF&p=1&u=%2Fnetahtml%2FPTO%2Fsearch-bool.html&r=1&f=G&l=50&co1=AND&d=PTXT&s1=6566856.PN.&OS=PN/6566856&RS=PN/6566856
1123 | TRUE | FALSE | In the polishing work for forming a crown shape on a ceramic bar bearing a plurality of conversion units for the magnetic heads, the present invention is to provide a well-controlled satisfactory shape by pressing the ceramic bar, provided with plural grooves perpendicular to the longitudinal direction and on a surface opposed to the polished plane, to a substantially concave polishing plane through an elastic member principally composed of rubber, then measuring the magneto resistivity of an element provided in the conversion unit of the magnetic head, and adjusting the pressure at the crown forming operation by a closed loop control based on the result of such measurement. | 26563055 | http://patft.uspto.gov/netacgi/nph-Parser?Sect1=PTO2&Sect2=HITOFF&p=1&u=%2Fnetahtml%2FPTO%2Fsearch-bool.html&r=1&f=G&l=50&co1=AND&d=PTXT&s1=6565414.PN.&OS=PN/6565414&RS=PN/6565414
1124 | TRUE | FALSE | A scanning rheometer is presented for the Theological property measurement of electrorheological (ER) and magnetorheological (MR) fluids using a non-linear viscoplastic model, based on the fluid height variation with respect to time. The rheometer basically includes a static (e.g., an overhead reservoir) or a dynamic source of fluid, a channel or slit whose sides form electrodes which are in contact with the flowing ER fluid, or a capillary tube exposed to a static/alternating magnetic field for flowing MR fluids, a transfer tube, either one or two riser tubes, and a column level detector for monitoring the column of fluid as it moves in one of the riser tubes. The column level detector is coupled to a processor which analyzes, among other things, column height vs. time data to determine both viscosity and yield stress. The rheometer overcomes one of the major drawbacks of the conventional rheometer: the inability to produce the yield stress of the ER, or MR, fluid in an absolute zero shear rate range. The results with this rheometer are compared with those obtained from a commercially-available rheometer which indicates excellent agreement. | 26921731 | http://patft.uspto.gov/netacgi/nph-Parser?Sect1=PTO2&Sect2=HITOFF&p=1&u=%2Fnetahtml%2FPTO%2Fsearch-bool.html&r=1&f=G&l=50&co1=AND&d=PTXT&s1=6564618.PN.&OS=PN/6564618&RS=PN/6564618
1125 | TRUE | FALSE | A method for producing an image of a volume of interest using a Magnetic Resonance Imaging (MRI) system comprising the steps of acquiring a plurality of under-sampled Magnetic Resonance (MR) data sets for a plurality of regions of the volume of interest along an axis of translation within the MRI system and reconstructing the image of the volume of interest using the respective under-sampled MR data sets. | 25277654 | http://patft.uspto.gov/netacgi/nph-Parser?Sect1=PTO2&Sect2=HITOFF&p=1&u=%2Fnetahtml%2FPTO%2Fsearch-bool.html&r=1&f=G&l=50&co1=AND&d=PTXT&s1=6564082.PN.&OS=PN/6564082&RS=PN/6564082
1126 | TRUE | FALSE | MR imaging is provided based on the ASL method providing an ASL image. In this imaging, MT effects are steadily canceled to reduce difference errors inherent in excluding stationary tissue from the image and sensitivity is given to only a signal from one-way blood flow. A first RF wave and a first magnetic gradient G.sub.tag both for selective-exciting a tagging slab and a second RF wave and a second magnetic gradient G.sub.cont both for selective-exciting a controlling slab are set, in which offset amounts of exciting central frequencies of both of the first and second RF waves to a central position of an imaging slab are equal to each other and offset positions Offset.sub.tag and Offset.sub.cont of the tagging slab and the controlling slab to the imaging slab are different from each other. Both of the RF pulses are IR pulses. A pulse sequence including the first RF wave and the first magnetic gradient G.sub.tag is performed and a pulse sequence including the second RF wave and the second magnetic gradient G.sub.cont is performed, so that echo signals are acquired for each performance. The echo signals are subject to mutual difference calculation to provide an ASL image. | 14011815 | http://patft.uspto.gov/netacgi/nph-Parser?Sect1=PTO2&Sect2=HITOFF&p=1&u=%2Fnetahtml%2FPTO%2Fsearch-bool.html&r=1&f=G&l=50&co1=AND&d=PTXT&s1=6564080.PN.&OS=PN/6564080&RS=PN/6564080
1127 | TRUE | FALSE | A method for registration of magnetic resonance (MR) and computed topography (CT) images, in accordance with the present invention includes providing MR images having a region of interest delineated by first contours and providing CT images having the region of interest delineated by second contours. A pre-existing model of the region of interest is also provided. The pre-existing model is fit to the first contours or the second contours to provide a first resultant model. The first resultant model is then copied to provide a copied model. The copied model is fit to the other of the first contours and the second contours to provide a second resultant model. By rotating and translating the first resultant model and the second resultant model, the first resultant model and the second resultant model are registered. The rotation and translation information are stored and applied to the images to provide registration between the MR images and the CT image | 23829921 | http://patft.uspto.gov/netacgi/nph-Parser?Sect1=PTO2&Sect2=HITOFF&p=1&u=%2Fnetahtml%2FPTO%2Fsearch-bool.html&r=1&f=G&l=50&co1=AND&d=PTXT&s1=6563941.PN.&OS=PN/6563941&RS=PN/6563941
1128 | TRUE | FALSE | A soft magnetic layer constituting a spin valve type magnetoresistance effect film comprises a multilayered body having at least two layers and including a first soft magnetic layer substantially made of Co or CoFe, and a second soft magnetic layer substantially made of NiFeX (wherein X represents at least one selected from Ta and Nb) in the order named from the side of a non-magnetic metal layer. More preferably, the soft magnetic layer comprises a multilayered body having at least three layers and including a first soft magnetic layer substantially made of Co or CoFe, a third soft magnetic layer substantially made of NiFe, and a second soft magnetic layer substantially made of NiFeX (wherein X represents at least one selected from Ta and Nb) in the order named from the side of the non-magnetic metal layer. Therefore, the detection sensitivity of a magnetic signal and the output of the magnetic head can be improved. Further, the linearity of the derived signal is also excellent. | 15520776 | http://patft.uspto.gov/netacgi/nph-Parser?Sect1=PTO2&Sect2=HITOFF&p=1&u=%2Fnetahtml%2FPTO%2Fsearch-bool.html&r=1&f=G&l=50&co1=AND&d=PTXT&s1=6563681.PN.&OS=PN/6563681&RS=PN/6563681
1129 | TRUE | FALSE | A spin valve sensor includes an antiferromagnetic pinning layer which is located between and is exchange coupled to a single pinned layer and an antiparallel (AP) pinned layer structure and a nonmagnetic electrically conductive spacer layer which is located between and interfaces the single pinned layer as well as a free layer structure. With this arrangement an antiparallel coupling layer, which is typically ruthenium, and a second AP pinned layer in the AP pinned layer structure are remotely located from the spacer layer so that the antiparallel coupling layer and the second AP pinned layer do not degrade the magnetoresistive coefficient dr/R of the spin valve sensor. | 25186616 | http://patft.uspto.gov/netacgi/nph-Parser?Sect1=PTO2&Sect2=HITOFF&p=1&u=%2Fnetahtml%2FPTO%2Fsearch-bool.html&r=1&f=G&l=50&co1=AND&d=PTXT&s1=6563680.PN.&OS=PN/6563680&RS=PN/6563680
1130 | TRUE | FALSE | A current perpendicular-to-the-plane magnetoresistance (CPP-MR) read head includes a top shield and a bottom shield formed of magnetically shielding, electrically-conductive material. A multilayer magnetoresistance (MR) structure is disposed between the top shield and the bottom shield. The MR structure is in electrical contact with the top and bottom shields. A transverse magnetic field generating structure is adjacent the MR structure to transversely, magnetically bias the MR structure. The transverse magnetic field generating structure includes two permanent magnets on either side of the MR structure, and a T-shaped soft magnetic layer to direct magnetic flux from the magnets to the MR structure. In this manner, the read head provides a strong and uniform transverse magnetic bias to the MR structure. | 26918039 | http://patft.uspto.gov/netacgi/nph-Parser?Sect1=PTO2&Sect2=HITOFF&p=1&u=%2Fnetahtml%2FPTO%2Fsearch-bool.html&r=1&f=G&l=50&co1=AND&d=PTXT&s1=6563679.PN.&OS=PN/6563679&RS=PN/6563679
1131 | TRUE | FALSE | A thin-film magnetic head having a magnetoresistive effect element wherein an insulating layer is formed under an electrode layer of a magnetoresistive effect element with a lower gap layer interposed therebetween. As a result, the distance between the electrode layer and the lower shielding layer becomes longer, thus permitting maintenance of a satisfactory electrical insulation. | 26454985 | http://patft.uspto.gov/netacgi/nph-Parser?Sect1=PTO2&Sect2=HITOFF&p=1&u=%2Fnetahtml%2FPTO%2Fsearch-bool.html&r=1&f=G&l=50&co1=AND&d=PTXT&s1=6563678.PN.&OS=PN/6563678&RS=PN/6563678
1132 | TRUE | FALSE | A magnetoresistive effect type reproducing head includes a lower magnetic shield made of magnetic material, an upper magnetic shield made of magnetic material, a magnetoresistive effect type element formed between the lower magnetic shield layer and the upper magnetic shield layer, a lower inter-layer insulating film formed between the magnetoresistive effect type element and the lower magnetic shield, and an upper inter-layer insulation film formed between the magnetoresistive effect type element and the upper magnetic shield. At least one of the lower and upper magnetic shields includes a first magnetic layer made of a first material having first electric resistivity and a second magnetic layer made of a second material having second electric resistivity higher than the first electric resistivity. | 16310547 | http://patft.uspto.gov/netacgi/nph-Parser?Sect1=PTO2&Sect2=HITOFF&p=1&u=%2Fnetahtml%2FPTO%2Fsearch-bool.html&r=1&f=G&l=50&co1=AND&d=PTXT&s1=6563677.PN.&OS=PN/6563677&RS=PN/6563677
1133 | TRUE | FALSE | A pair of magnetic heads is provided with a magnetic disk for a magnetic writing/reading apparatus, and a thin-film magnetic head is provided in which forms of leads are easily changed and characteristics are stable. A pair of sliders 3a and 3b oppose each other with the magnetic disk therebetween, and connecting portions of the peripheral edges of coils Ca and Cb, and leads 6a1 and 6b1, are disposed at sides opposite to gaps for writing. Intermediate leads 8a and 8b are provided in which ends are connected to conductive layers Ea2 and Eb2 of MR elements, and the other ends are connected to leads 6a4 and 6b4 which are disposed in close proximity to the edges of the other conductive layers. | 18490827 | http://patft.uspto.gov/netacgi/nph-Parser?Sect1=PTO2&Sect2=HITOFF&p=1&u=%2Fnetahtml%2FPTO%2Fsearch-bool.html&r=1&f=G&l=50&co1=AND&d=PTXT&s1=6563674.PN.&OS=PN/6563674&RS=PN/6563674
1134 | TRUE | FALSE | There is disclosed a manufacturing method of a magnetoresistive element of the present invention, comprising: a step of preparing a substrate having a thermal conductivity in a range of 5 to 150 Wm.sup.-1 K.sup.-1 ; a substrate cooling step of moving the substrate into a vacuum cooling chamber, and cooling the substrate at an absolute temperature of 200 K or less in the vacuum cooling chamber; and a laminated film forming step of moving the cooled substrate into a vacuum film forming chamber, fixing the substrate to a substrate holder, and forming a magnetoresistive laminated film on the substrate while rotating the substrate, so that the manufacturing method of the magnetoresistive element is little in dispersion of element property, high in reliability, and superior in productivity. | 18816202 | http://patft.uspto.gov/netacgi/nph-Parser?Sect1=PTO2&Sect2=HITOFF&p=1&u=%2Fnetahtml%2FPTO%2Fsearch-bool.html&r=1&f=G&l=50&co1=AND&d=PTXT&s1=6562199.PN.&OS=PN/6562199&RS=PN/6562199
1135 | TRUE | FALSE | A downhole caliper instrument utilizing a magneto resistive sensor to determine the position of a caliper arm which extends to touch the surface of the borehole wall. | 24826685 | http://patft.uspto.gov/netacgi/nph-Parser?Sect1=PTO2&Sect2=HITOFF&p=1&u=%2Fnetahtml%2FPTO%2Fsearch-bool.html&r=1&f=G&l=50&co1=AND&d=PTXT&s1=6560889.PN.&OS=PN/6560889&RS=PN/6560889
1136 | TRUE | FALSE | A magnetic position detector includes a soft magnetic target wheel, a magnetic sensor and a permanent magnet. The invention includes magnetoresistive sensors in several geometrical configurations of the target wheel, the sensor and the magnet. All configurations result in a big change of direction of the magnetic field at the location of the sensor as a result of a rotation of the target wheel. The configurations have in common that the direction of the magnetic field at the location of the sensor, as generated by the permanent magnet, is predominantly in the plane of the sensor surface, both when the sensor is next to a slot and next to a tooth of the target wheel, the surface of the sensor being substantially normal to the direction of movement of the target wheel. | 8233833 | http://patft.uspto.gov/netacgi/nph-Parser?Sect1=PTO2&Sect2=HITOFF&p=1&u=%2Fnetahtml%2FPTO%2Fsearch-bool.html&r=1&f=G&l=50&co1=AND&d=PTXT&s1=6559638.PN.&OS=PN/6559638&RS=PN/6559638
1137 | TRUE | FALSE | A conductive line for programming a magnetoresistive memory device which includes a metal interconnect region positioned proximate to a magnetoresistive random access memory device, wherein the metal interconnect region supplies a current which produces a magnetic field and wherein the metal interconnect region includes a metal layer with a length and a width and has a first side, a second side, a third side, and a fourth side wherein a ferromagnetic cladding region with a thickness is positioned on the first side, the second side, the third side, and the fourth side of the metal layer, and wherein the ferromagnetic cladding region positioned on the first side has a trench having a length less than the length of the metal layer and a width approximately equal to the thickness of the ferromagnetic of the magnetic cladding region. The length of the trench can be changed to adjust the magnitude of the magnetic field. | 39865441 | http://patft.uspto.gov/netacgi/nph-Parser?Sect1=PTO2&Sect2=HITOFF&p=1&u=%2Fnetahtml%2FPTO%2Fsearch-bool.html&r=1&f=G&l=50&co1=AND&d=PTXT&s1=6559511.PN.&OS=PN/6559511&RS=PN/6559511
1138 | TRUE | FALSE | Enclosed is a magnetic recording medium obtained by sequentially providing on a flexible nonmagnetic support a nonmagnetic layer comprising a nonmagnetic powder and a binder and a magnetic layer comprising a ferromagnetic powder and a binder. The thickness of the magnetic layer is 0.01-0.1 .mu.m and the ratio of the exposed area of nonmagnetic power on the surface of the magnetic layer is not greater than 10 percent. A method of manufacturing a magnetic recording medium comprising coating a nonmagnetic layer coating liquid on a flexible nonmagnetic support and applying a magnetic layer coating liquid on the coated layer while the coated layer is still wet. The ratio of the exposed area of nonmagnetic power on the surface of the magnetic layer is not greater than 10 percent; the nonmagnetic layer coating liquid has a yield stress of not less than 100 .mu.N/cm.sup.2 or 10 dyne/cm.sup.2 and the solid component concentration of the magnetic layer coating liquid is greater than the solid component concentration of the nonmagnetic layer coating liquid. A particulate magnetic recording medium having a magnetic layer of not greater than 0.1 .mu.m, good production properties, and good electromagnetic characteristics when used with MR heads is provided. | 18685897 | http://patft.uspto.gov/netacgi/nph-Parser?Sect1=PTO2&Sect2=HITOFF&p=1&u=%2Fnetahtml%2FPTO%2Fsearch-bool.html&r=1&f=G&l=50&co1=AND&d=PTXT&s1=6558772.PN.&OS=PN/6558772&RS=PN/6558772
1139 | TRUE | FALSE | A thin film magnetic head having a particularly short throat height and a fine pole portion with no magnetic saturation and a small magnetic flux leakage is manufactured on a mass scale in an efficient and speedy manner as follows. After forming a lower shield for a magnetoresistive type thin film magnetic head on a substrate, a magnetoresistive layer embedded in a shield gap layer is formed, a first magnetoresistive layer constituting an upper shield for the magnetoresistive type thin film magnetic head as well as a lower pole of an inductive type thin film magnetic head is formed, a recess is formed in its surface, an insulating layer is embedded in the recess, and a surface is flattened. On the thus flattened surface, is formed a write gap layer, and a second magnetic layer constituting a pole chip is formed into a desired pattern. A rear edge of said second magnetic layer is extended inwardly beyond an edge of the recess opposing to an air bearing surface. On the write gap layer, first and second layer thin film coils are formed on the write gap layer such that the thin film coils are supported by photoresist insulating layers, a third magnetic layer is formed such that a front end of the third magnetic layer is retarded from the air bearing surface and the third magnetic layer is coupled with the first magnetic layer at a portion remote from the air bearing surface, and then an overcoat layer is formed on a whole surface. A position of said edge of the recess formed in the first magnetic layer opposed to the air bearing surface is not deviated during the manufacturing process and the air bearing surface is polished while said position is used as a throat height zero reference position. | 13980975 | http://patft.uspto.gov/netacgi/nph-Parser?Sect1=PTO2&Sect2=HITOFF&p=1&u=%2Fnetahtml%2FPTO%2Fsearch-bool.html&r=1&f=G&l=50&co1=AND&d=PTXT&s1=6558561.PN.&OS=PN/6558561&RS=PN/6558561
1140 | TRUE | FALSE | A simulated steering feel system 10 is provided including a magneto-rheological fluid rotary resistance device 12. The magneto-rheological fluid rotary resistance device 12 is utilized to impart improved feedback, torque to a steering wheel 32. | 24896610 | http://patft.uspto.gov/netacgi/nph-Parser?Sect1=PTO2&Sect2=HITOFF&p=1&u=%2Fnetahtml%2FPTO%2Fsearch-bool.html&r=1&f=G&l=50&co1=AND&d=PTXT&s1=6557662.PN.&OS=PN/6557662&RS=PN/6557662
1141 | TRUE | FALSE | A process of forming a combination-type thin film magnetic head on a wafer is disclosed wherein plural polished amount-monitoring elements are formed at the same time as formation of the members which constitute the inductive-type thin film magnetic head. The plural polished amount-monitoring elements each have a different distance from the inside edge opposite to he air bearing surface of the joined surface between a pair of electrode members to the standard position of the zero-throat height. After the magneto-resistive-effective-type thin film magnetic head is formed, the wafer is cut into plural bars, each having plural arranged combination type thin film magnetic head units. Then ends of the bar are polished while monitoring the polished amount of the air bearing surface, by measuring the continuation and discontinuation between the electrode members of the polished amount-monitoring element formed on each bar, the ends of the bars are polished with monitoring the polished amounts of the air bearing surfaces to form plural combination type thin film magnetic head units having desired Throat Heights. Lastly, each bar is cut into plural combination type thin film magnetic head. The polish of the air bearing surface can be controlled in submicron order and thereby, the thin film magnetic head having a high surface recording density and little deterioration of reproducing output can be manufactured in a high yield process. | 12876619 | http://patft.uspto.gov/netacgi/nph-Parser?Sect1=PTO2&Sect2=HITOFF&p=1&u=%2Fnetahtml%2FPTO%2Fsearch-bool.html&r=1&f=G&l=50&co1=AND&d=PTXT&s1=6557241.PN.&OS=PN/6557241&RS=PN/6557241
1142 | TRUE | FALSE | There is provided a magnetic memory including first and second wirings intersecting each other and disposed apart from each other, a magnetoresistance effect film positioned between the first and second wirings, and a first magnetic film including a first portion facing the magnetoresistance effect film with the first wiring interposed therebetween and a pair of second portions positioned on both sides of the first wiring and magnetically connected to the first portion, each of the first and second portions having either one of a high saturation magnetization soft magnetic material containing cobalt and a metal-nonmetal nano-granular film. | 26596827 | http://patft.uspto.gov/netacgi/nph-Parser?Sect1=PTO2&Sect2=HITOFF&p=1&u=%2Fnetahtml%2FPTO%2Fsearch-bool.html&r=1&f=G&l=50&co1=AND&d=PTXT&s1=6556473.PN.&OS=PN/6556473&RS=PN/6556473
1143 | TRUE | FALSE | The present application provides a magneto-resistive element excellent in symmetry of playback waveforms. The basic construction of the present application is as follows. That is, a magnetic layer 13, an insulating layer 14, and a magnetic layer 15 are laminated; a power supply 18 for applying a voltage between two magnetic layers is provided; an anti-ferromagnetic layer 16 is laminated on the magnetic layer 15, direction of which magnetization is substantially parallel or counter-parallel with a detecting direction of an external magnetic field, and when the external magnetic field is not present, a power supply 17 for causing a current to flow in a non-magnetic metal layer 12 and in an inner direction of a layer surface thereof is provided so that a direction of magnetization of the magnetic layer 13 is substantially at right angles to the detecting direction of the external magnetic field; and there is provided a signal detector 19 for detecting a change of current tunneling through an insulating layer when the direction of magnetization of the magnetic layer 13 is changed by the external magnetic field. | 18477102 | http://patft.uspto.gov/netacgi/nph-Parser?Sect1=PTO2&Sect2=HITOFF&p=1&u=%2Fnetahtml%2FPTO%2Fsearch-bool.html&r=1&f=G&l=50&co1=AND&d=PTXT&s1=6556393.PN.&OS=PN/6556393&RS=PN/6556393
1144 | TRUE | FALSE | A magnetoresistance effect magnetic head includes a magnetoresistance effect element having a first end and a second end. A biasing portion is provided at the first end and the second end of the magnetoresistance effect element for applying a longitudinal bias magnetic field to the magnetoresistance effect element at the first end or the second end. The biasing portion includes an intermediate layer disposed between an antiferromagnetic first layer and a second layer. | 18395087 | http://patft.uspto.gov/netacgi/nph-Parser?Sect1=PTO2&Sect2=HITOFF&p=1&u=%2Fnetahtml%2FPTO%2Fsearch-bool.html&r=1&f=G&l=50&co1=AND&d=PTXT&s1=6556391.PN.&OS=PN/6556391&RS=PN/6556391
1145 | TRUE | FALSE | The present invention comprises a magnetoresistive sensor including a cap layer, a free layer, a spacer layer, a pinned layer, an oxide layer, a pinning layer, a seed layer, and a substrate layer. The sensor consists of the cap layer adjacent the free layer. The free layer is adjacent to the spacer layer. The spacer layer is adjacent to the pinned layer. The pinned layer is adjacent to the oxide layer. The oxide layer is adjacent to the pinning layer. The pinning layer is adjacent to the seed layer and the seed layer is adjacent to the substrate. The present invention also comprises a method of manufacturing the magnetoresistive sensor including forming a layered structure. An electron specular scattering effect occurs at the oxide interface to achieve enhanced GMR responses while maintaining thermostability. | 26858766 | http://patft.uspto.gov/netacgi/nph-Parser?Sect1=PTO2&Sect2=HITOFF&p=1&u=%2Fnetahtml%2FPTO%2Fsearch-bool.html&r=1&f=G&l=50&co1=AND&d=PTXT&s1=6556390.PN.&OS=PN/6556390&RS=PN/6556390
1146 | TRUE | FALSE | A reader and a method of fabricating a reader having a thermally isolated magnetoresistive element is disclosed. The method includes fabricating a magnetoresistive read transistor between a top shield and a bottom shield. The magnetoresistive read transistor is then coated with a thermally isolating material. The magnetoresistive read transistor can be coated with a zirconia compound such as zirconium diboride. For additional thermal isolation, a layer of diamond-like carbon can be deposited over the thermally isolating material. | 26778300 | http://patft.uspto.gov/netacgi/nph-Parser?Sect1=PTO2&Sect2=HITOFF&p=1&u=%2Fnetahtml%2FPTO%2Fsearch-bool.html&r=1&f=G&l=50&co1=AND&d=PTXT&s1=6556389.PN.&OS=PN/6556389&RS=PN/6556389
1147 | TRUE | FALSE | A Vertical Giant Magnetoresistive Sensor (VGMR) with two VGMR structures (61 A, 61 B), each responding differently to an external magnetic field, producing a differential signal proportional to the field. The magnetizations (M1, M1', M2, M2') in each of the sensors are oriented antiparallel. The antiparallel magnetization is attained by altering the magnetic compositions of the two structures, or adding an additional structure such as a permanent magnet or current strip (11) between the VGMR structures. | 26806822 | http://patft.uspto.gov/netacgi/nph-Parser?Sect1=PTO2&Sect2=HITOFF&p=1&u=%2Fnetahtml%2FPTO%2Fsearch-bool.html&r=1&f=G&l=50&co1=AND&d=PTXT&s1=6556388.PN.&OS=PN/6556388&RS=PN/6556388
1148 | TRUE | FALSE | A system and method for selecting between two biasing modes for biasing magneto resistive heads in a disk drive. A mode selector selects either a voltage biasing circuit or a current biasing to supply the bias voltage or bias current, respectively, to a magneto resistive head. The selection can be based on changes in parameters in the disk drive or magneto resistive heads during disk drive operation. | 22689471 | http://patft.uspto.gov/netacgi/nph-Parser?Sect1=PTO2&Sect2=HITOFF&p=1&u=%2Fnetahtml%2FPTO%2Fsearch-bool.html&r=1&f=G&l=50&co1=AND&d=PTXT&s1=6556366.PN.&OS=PN/6556366&RS=PN/6556366
1149 | TRUE | FALSE | A magnetic resonance imaging apparatus generates an MR signal from an object to be examined by applying a gradient field pulse generated by a gradient field coil and a high-frequency magnetic field pulse generated by a high-frequency coil onto the object in a static field generated by a static field magnet, and reconstructs an image on the basis of the MR signal. The gradient field coil is housed in a sealed vessel. A cable extending from an external power supply and connected to the gradient field coil has predetermined flexibility. | 27480942 | http://patft.uspto.gov/netacgi/nph-Parser?Sect1=PTO2&Sect2=HITOFF&p=1&u=%2Fnetahtml%2FPTO%2Fsearch-bool.html&r=1&f=G&l=50&co1=AND&d=PTXT&s1=6556012.PN.&OS=PN/6556012&RS=PN/6556012
1150 | TRUE | FALSE | To provide a bearing sensor having a thin plane coil for applying a biasing magnetic field and at least one magneto resistive element pair (a first magneto resistive thin plate and a second magneto resistive thin plate) crossing opposed conductor sides of the coil. The plane coil has at least one pair of opposed conductor sides (a first side and a second side). The first magneto resistive thin plate and the first side cross one another at an angle more than 30 degrees and less than 90 degrees. The second magneto resistive thin plate and the second side cross one another at an angle more than 30 degrees and less than 90 degrees. While biasing magnetic fields in opposite directions are applied to the magneto resistive thin plates, respectively, intermediate potentials of the magneto resistive element pair are measured to determine bearings based on the difference between the intermediate potentials. | 26608965 | http://patft.uspto.gov/netacgi/nph-Parser?Sect1=PTO2&Sect2=HITOFF&p=1&u=%2Fnetahtml%2FPTO%2Fsearch-bool.html&r=1&f=G&l=50&co1=AND&d=PTXT&s1=6556007.PN.&OS=PN/6556007&RS=PN/6556007
1151 | TRUE | FALSE | A method and system for detecting electrostatic noise in a magneto-resistive head which may be caused by a plurality of conditions manifesting in the frequency domain as either an amplitude spike or an unstable baseline. In one embodiment, the signals generated by the head when reading a DC-erased track are compared. When viewed in the frequency domain the spectrum gap between the signals is used to determine if the head being tested suffers from defects causing an unstable baseline or from defects causing an amplitude spike. | 25536355 | http://patft.uspto.gov/netacgi/nph-Parser?Sect1=PTO2&Sect2=HITOFF&p=1&u=%2Fnetahtml%2FPTO%2Fsearch-bool.html&r=1&f=G&l=50&co1=AND&d=PTXT&s1=6556006.PN.&OS=PN/6556006&RS=PN/6556006
1152 | TRUE | FALSE | A magnetoresistive device including a high-resistivity layer (13), a first magnetic layer (12) and a second magnetic layer (14), the first magnetic layer (12) and the second magnetic layer (14) being arranged so as to sandwich the high-resistivity layer (13), wherein the high-resistivity layer (13) is a barrier for passing tunneling electrons between the first magnetic layer (12) and the second magnetic layer (14), and contains at least one element L.sub.ONC selected from oxygen, nitrogen and carbon; at least one layer A selected from the first magnetic layer (12) and the second magnetic layer (14) contains at least one metal element M selected from Fe, Ni and Co, and an element R.sub.CP different from the metal element M; and the element R.sub.CP combines with the element L.sub.ONC more easily in terms of energy than the metal element M. Accordingly, a novel magnetoresistive device having a low junction resistance and a high MR can be obtained. | 26479643 | http://patft.uspto.gov/netacgi/nph-Parser?Sect1=PTO2&Sect2=HITOFF&p=1&u=%2Fnetahtml%2FPTO%2Fsearch-bool.html&r=1&f=G&l=50&co1=AND&d=PTXT&s1=6555889.PN.&OS=PN/6555889&RS=PN/6555889
1153 | TRUE | FALSE | An X-ray CT apparatus includes a pair of an involute gear and a magnetic sensor as a structure for detecting the rotation of the gantry rotary section in a non-contact fashion. The involute gear imparts a periodic change in the magnetic flux in the circumferential direction of a circle coaxial with the gantry rotary section. The magnetic sensor including the magnet and the magnetic reluctance (MR) elements detects the change in the magnetic flux caused by the rotation of the involute gear together with the gantry rotary section to generate a pulse signal conforming with the change in the magnetic flux. The pulse signal obtained from the magnetic sensor is supplied to the servo amplifier, the CT main control section, etc. via the signal processing unit. | 18687764 | http://patft.uspto.gov/netacgi/nph-Parser?Sect1=PTO2&Sect2=HITOFF&p=1&u=%2Fnetahtml%2FPTO%2Fsearch-bool.html&r=1&f=G&l=50&co1=AND&d=PTXT&s1=6553091.PN.&OS=PN/6553091&RS=PN/6553091
1154 | TRUE | FALSE | A magnetoresistive memory fabricated on a common substrate. The memory including first and second spaced apart magnetoresistive memory arrays each including a plurality of MTJ memory cells arranged in rows and columns and a plurality of word/digit lines associated with the rows of magnetoresistive memory cells of each of the arrays. Switching circuitry is positioned on the substrate between the first and second arrays and designed to select a word/digit line in one of the first and second arrays. A current source is positioned on the substrate adjacent and coupled to the switching circuitry for supplying programming current to the selected word/digit line. | 25095817 | http://patft.uspto.gov/netacgi/nph-Parser?Sect1=PTO2&Sect2=HITOFF&p=1&u=%2Fnetahtml%2FPTO%2Fsearch-bool.html&r=1&f=G&l=50&co1=AND&d=PTXT&s1=6552927.PN.&OS=PN/6552927&RS=PN/6552927
1155 | TRUE | FALSE | The present invention may be regarded as a disk drive with protection against damage due to a thermal asperity. The disk drive comprises a disk having a surface with an asperity, and a magneto-resistive head actuated radially over the surface of the disk for generating a read signal comprising a thermal asperity component caused by the magneto-resistive head contacting the asperity on the surface of the disk. A bias generator is provided for generating an electrical bias applied to the magneto-resistive head, and a thermal asperity detector detects the thermal asperity component in the read signal. When the thermal asperity component is detected, the electrical bias is reduced for a time interval, thereby protecting the magneto-resistive head. | 25099859 | http://patft.uspto.gov/netacgi/nph-Parser?Sect1=PTO2&Sect2=HITOFF&p=1&u=%2Fnetahtml%2FPTO%2Fsearch-bool.html&r=1&f=G&l=50&co1=AND&d=PTXT&s1=6552880.PN.&OS=PN/6552880&RS=PN/6552880
1156 | TRUE | FALSE | Magnetic resonance imaging method and apparatus which employ multiple magnetic resonance signals from an array of multiple sensors or coils for the reconstruction of images. The method is used in fast dynamic MR imaging. Prior to formation of fast dynamic images, a normal magnetic resonance image with a full set of phase encoding steps is acquired for each sensor or coil. A subset of phase encoding trajectories is extracted commensurate with the phase encoding trajectories obtained by the fast dynamic imaging and an image is reconstructed from the subset. Subsequently, the signals of the fast dynamic image are compared with the signals of the reconstructed image, thus yielding an estimate of the fold-over artefacts of the fast dynamic image. The signals of the fold-over artefacts thus compensate the signals obtained by the fast dynamic imaging and deliver a corrected image without artefact parts. | 8241004 | http://patft.uspto.gov/netacgi/nph-Parser?Sect1=PTO2&Sect2=HITOFF&p=1&u=%2Fnetahtml%2FPTO%2Fsearch-bool.html&r=1&f=G&l=50&co1=AND&d=PTXT&s1=6552540.PN.&OS=PN/6552540&RS=PN/6552540
1157 | TRUE | FALSE | A method for making a thin-film magnetic head with a magnetoresistive layer having a desired shaped to facilitate narrowing of the track width, wherein the surface, in the depth direction, is not curved, and wherein the shape and magnetic anisotropy of each sublayer of the magnetoresistive layer is stabilized to ensure improved reading characteristics. | 18324615 | http://patft.uspto.gov/netacgi/nph-Parser?Sect1=PTO2&Sect2=HITOFF&p=1&u=%2Fnetahtml%2FPTO%2Fsearch-bool.html&r=1&f=G&l=50&co1=AND&d=PTXT&s1=6550131.PN.&OS=PN/6550131&RS=PN/6550131
1158 | TRUE | FALSE | A dual spin-valve magnetoresistive thin film elements includes a first dual pinned magnetic layer and a second dual pinned magnetic layer. A first pinned magnetic layer of the first dual pinned magnetic layer contacts a first antiferromagnetic layer and a second pinned magnetic layer of the first dual pinned magnetic layer contacts a first nonmagnetic electrically conductive layer. The first pinned magnetic layer of the second dual pinned magnetic layer contacts a second antiferromagnetic layer and the second pinned magnetic of the second dual pinned magnetic layer contacts a second nonmagnetic electrically conductive layer. A synthesized magnetic moment of the first pinned magnetic layer and the second pinned magnetic layer in the first dual pinned magnetic layer, and a synthesized magnetic moment the first pinned magnetic layer and the second pinned magnetic layer in the second dual pinned magnetic layer face in opposite directions. | 27328399 | http://patft.uspto.gov/netacgi/nph-Parser?Sect1=PTO2&Sect2=HITOFF&p=1&u=%2Fnetahtml%2FPTO%2Fsearch-bool.html&r=1&f=G&l=50&co1=AND&d=PTXT&s1=6549384.PN.&OS=PN/6549384&RS=PN/6549384
1159 | TRUE | FALSE | A selectively adjustable impedance boosting circuit for a magneto-resistive head in a disk drive to compensate a frequency pole by introducing a zero in proportion to the resistance of the magneto-resistive element and with selectable circuit parameters to further adjust the pole compensation. The invention includes selectively adjusting the sensitivity of the pole compensation to changes in the resistance of the head, selectively adjusting the peak compensation, and adjusting the frequency of the compensating zero. | 24043075 | http://patft.uspto.gov/netacgi/nph-Parser?Sect1=PTO2&Sect2=HITOFF&p=1&u=%2Fnetahtml%2FPTO%2Fsearch-bool.html&r=1&f=G&l=50&co1=AND&d=PTXT&s1=6549357.PN.&OS=PN/6549357&RS=PN/6549357
1160 | TRUE | FALSE | A system and method for acquisition signal error estimation is provided which uses one or more past values of the sequence to determine the nearest ideal sample value. According to one embodiment, four consecutive samples are used. According to another embodiment, two samples are used. The acquisition signal error estimator maybe used in conjunction with gain, DC offset, or magneto-resistive asymmetry control loops in a sampled amplitude read channel. | 34119993 | http://patft.uspto.gov/netacgi/nph-Parser?Sect1=PTO2&Sect2=HITOFF&p=1&u=%2Fnetahtml%2FPTO%2Fsearch-bool.html&r=1&f=G&l=50&co1=AND&d=PTXT&s1=6549354.PN.&OS=PN/6549354&RS=PN/6549354
1161 | TRUE | FALSE | A magnetic transducer and a thin film magnetic head capable of suppressing a reduction in reproducing output and of obtaining an appropriate bias magnetic field and a method of manufacturing the same. An MR element comprises a stack sensing an external magnetic field and magnetic domain control films applying a bias magnetic field to the stack. The magnetic domain control films are fabricated with a stack of magnetic domain control ferromagnetic films made of a ferromagnetic material and magnetic domain control antiferromagnetic films made of an antiferromagnetic material. The magnetic domain control ferromagnetic films are fabricated to have the magnetostriction .lambda.s within a range of -15.times.10.sup.-6 &lt;.lambda.s&lt;0. The magnetostriction .lambda.s in such a range suppresses increase in hysteresis in a change of the magnetization of the magnetic domain control ferromagnetic film to an external magnetic field. The magnetic domain control ferromagnetic films always produce a constant bias magnetic field. As a result, output from the stack becomes stable. | 16157167 | http://patft.uspto.gov/netacgi/nph-Parser?Sect1=PTO2&Sect2=HITOFF&p=1&u=%2Fnetahtml%2FPTO%2Fsearch-bool.html&r=1&f=G&l=50&co1=AND&d=PTXT&s1=6545848.PN.&OS=PN/6545848&RS=PN/6545848
1162 | TRUE | FALSE | A magnetic head includes a magnetoresistive effect type film, which includes a first ferromagnetic film having a direction of magnetization which is changeable, an antiferromagnetic film, a second ferromagnetic film having a direction of magnetization which is fixed, and a non-magnetic conductive film disposed between the first ferromagnetic film and the second ferromagnetic film. The magnetic head further includes a pair of magnetic domain control films respectively arranged at ends of the magnetoresistive effect type film, and a pair of electrodes respectively arranged at the ends of the magnetoresistive effect type film. A spacing between the electrodes is narrower than a spacing between the magnetic domain control films. | 27285452 | http://patft.uspto.gov/netacgi/nph-Parser?Sect1=PTO2&Sect2=HITOFF&p=1&u=%2Fnetahtml%2FPTO%2Fsearch-bool.html&r=1&f=G&l=50&co1=AND&d=PTXT&s1=6545847.PN.&OS=PN/6545847&RS=PN/6545847
1163 | TRUE | FALSE | In a magnetic recording medium having Co-based alloy magnetic layer containing Pt formed on a substrate through an underlayer, by forming said underlayer with plural underlayers including double layer structure which is formed by piling up 1st underlayer of Cr-based alloy containing Ti and 2nd underlayer of Cr-based alloy containing at least one element selected from a group comprising Mo and W in this sequence, crystal grain diameter is decreased and then medium noise can be decreased, and c axis is oriented to in-plane direction and then high coercivity can be obtained, consequently the magnetic recording medium having high signal to noise ratio at high recording density region is obtained. Further a small size large capacity magnetic recording system can be provided by combination of said magnetic recording media with a MR (magnetoresistive) head. | 13263819 | http://patft.uspto.gov/netacgi/nph-Parser?Sect1=PTO2&Sect2=HITOFF&p=1&u=%2Fnetahtml%2FPTO%2Fsearch-bool.html&r=1&f=G&l=50&co1=AND&d=PTXT&s1=6544667.PN.&OS=PN/6544667&RS=PN/6544667
1164 | TRUE | FALSE | Information including normal and abnormal operating conditions and events, resulting from operation of elevator car and landing doors, is monitored and recorded (FIGS. 1-28), compared and combined with other information and with thresholds to detect notable events and conditions and generate corresponding messages including a reason for the message, severity of the related event or condition, and optionally, a general maintenance recommendation. The maintenance messages include adjusting or cleaning: car door vane (A-D), landing door lock at a given floor (E-L), car door closed switch (M-R), car door track or sill (S-Y), landing door track or sill (Z-EE), door drive belt (FF, GG), elevator car door motor or door controller mechanism (HH-MM), and car guide rails (FFF); and include adjusting or replacing: door position encoder (NN, OO), between-door safety device (PP-SS), door open/close buttons (TT-XX), landing and car call buttons (YY-AAA) and lights (BBB, CCC), and car rail guides (DDD, EEE). | 25410377 | http://patft.uspto.gov/netacgi/nph-Parser?Sect1=PTO2&Sect2=HITOFF&p=1&u=%2Fnetahtml%2FPTO%2Fsearch-bool.html&r=1&f=G&l=50&co1=AND&d=PTXT&s1=6543583.PN.&OS=PN/6543583&RS=PN/6543583
1165 | TRUE | FALSE | In a magnetoresistive effect transducer including a pinning layer, a pinned layer, a free layer and a non-magnetic layer inserted between the pinned layer and the free layer, a longitudinal bias layer is connected directly to a part of the free layer to apply a bias magnetic field to the free layer, thus biasing a magnetization direction of the free layer so that the magnetization direction of the free layer coincides with that of the longitudinal bias layer. | 27317496 | http://patft.uspto.gov/netacgi/nph-Parser?Sect1=PTO2&Sect2=HITOFF&p=1&u=%2Fnetahtml%2FPTO%2Fsearch-bool.html&r=1&f=G&l=50&co1=AND&d=PTXT&s1=6542342.PN.&OS=PN/6542342&RS=PN/6542342
1166 | TRUE | FALSE | A magnetic sensor which detects an external magnetic field with the aid of a ferromagnetic free layer having a magnetic moment responsive to the external magnetic field. The magnetic sensor has an antiferromagnetic layer which is magnetically exchange-coupled to the free layer to produce an exchange bias field H.sub.e which acts on the free layer to bias its magnetic moment along a certain orientation such as the transverse direction. The additional exchange bias field H.sub.e is used in balancing a total transverse internal magnetic field H.sub.t which is due to other fields generated by the sensor itself. The value of exchange bias field H.sub.e is set, e.g., by selecting a certain thickness and a certain composition of the antiferromagnetic layer. The magnetic sensor of the invention can also have a non-magnetic spacer layer interposed between the free layer and the antiferromagnetic layer or be in contact with the free layer. The sensor can be a spin valve sensor, a tunnel valve sensor, or any magnetic sensor using the free layer and the magnetoresistive effect to detect the external magnetic field. | 23759185 | http://patft.uspto.gov/netacgi/nph-Parser?Sect1=PTO2&Sect2=HITOFF&p=1&u=%2Fnetahtml%2FPTO%2Fsearch-bool.html&r=1&f=G&l=50&co1=AND&d=PTXT&s1=6542341.PN.&OS=PN/6542341&RS=PN/6542341
1167 | TRUE | FALSE | In a magnetoresistance element including a lower electrode layer which is formed directly on a lower shield layer or on another layer which is formed on the lower shield layer or so as to serve also as the lower shield layer; a magnetoresistance effect layer which is formed on part of the upper surface of the lower electrode layer; and an upper electrode layer which is formed above the lower electrode layer so that part of its lower surface will at least be in contact with the upper surface of the magnetoresistance effect layer, the upper electrode layer is formed so that the upper electrode layer seen in a plan view will avoid the edge of the lower electrode layer except at the ABS (Air Bearing Surface) of the magnetoresistance element. In such composition of the magnetoresistance element, no part of the upper electrode layer exists above the edge of the lower electrode layer, therefore, electrical shorts between the upper electrode layer and the lower electrode layer can be avoided even if the roughness of the edge of the lower electrode layer (which is exposed to a release agent containing a dissolved photoresist in a photoresist layer removal step) increased, thereby a magnetoresistance element of high sensitivity and high performance can be obtained and manufacturing yield of the magnetoresistance elements can be improved. | 17161052 | http://patft.uspto.gov/netacgi/nph-Parser?Sect1=PTO2&Sect2=HITOFF&p=1&u=%2Fnetahtml%2FPTO%2Fsearch-bool.html&r=1&f=G&l=50&co1=AND&d=PTXT&s1=6542340.PN.&OS=PN/6542340&RS=PN/6542340
1168 | TRUE | FALSE | An inverted hybrid type thin film magnetic head includes a substrate, an inductive recording element and a magnetoresistive reading element. The inductive recording element has a first magnetic film provided on an inner surface of a recessed portion formed in the surface of the substrate and on the surface of the substrate to constitute a pole portion, a thin film coil, a gap film formed on the pole portion of the first magnetic film and on an insulating film which supports and isolates coil turns, and a second magnetic film applied on the gap film and having a pole portion opposed to the pole portion of the first magnetic film via the gap film. The magnetoresistive reading element includes a magnetoresistive film formed within a shield gap film provided on the second magnetic film and a third magnetic film formed on the shield gap film. | 27285289 | http://patft.uspto.gov/netacgi/nph-Parser?Sect1=PTO2&Sect2=HITOFF&p=1&u=%2Fnetahtml%2FPTO%2Fsearch-bool.html&r=1&f=G&l=50&co1=AND&d=PTXT&s1=6542339.PN.&OS=PN/6542339&RS=PN/6542339
1169 | TRUE | FALSE | A high throughput method for producing the narrow track width inductive head is also provided, whereby the heads may be manufactured in substantial volumes. The new head may be merged or piggy-backed MR or GMR heads, comprising a first pole piece, P1, and a second pole piece, P2, and is distinctly characterized by write track width is significantly reduced by a preliminary ion milling process before P1 notching is performed. The preliminary step utilizes an ion milling process to trim the write track width, P2B, at an angle between 45 to 85 degrees from the wafer normal. The MR head may then undergo conventional P1 notching. | 24471142 | http://patft.uspto.gov/netacgi/nph-Parser?Sect1=PTO2&Sect2=HITOFF&p=1&u=%2Fnetahtml%2FPTO%2Fsearch-bool.html&r=1&f=G&l=50&co1=AND&d=PTXT&s1=6539610.PN.&OS=PN/6539610&RS=PN/6539610
1170 | TRUE | FALSE | A magneto-resistive memory that has a shared word line and sense line is disclosed. By providing the shared word line and sense line, the number of relatively large drivers required to drive the word line and sense line currents can be reduced. This reduces the peripheral overhead of the memory, and may increase the overall density and reduce the overall power of the memory. | 24560838 | http://patft.uspto.gov/netacgi/nph-Parser?Sect1=PTO2&Sect2=HITOFF&p=1&u=%2Fnetahtml%2FPTO%2Fsearch-bool.html&r=1&f=G&l=50&co1=AND&d=PTXT&s1=6538918.PN.&OS=PN/6538918&RS=PN/6538918
1171 | TRUE | FALSE | A magnetoresistive head whose operation depends on a magnetoresistive effect is configured using a ferromagnetic tunnel junction (MTJ) film, which is arranged between a lower electrode and an upper electrode. The ferromagnetic tunnel junction film is basically configured using a set of a free layer, a barrier layer and a fixing layer, which are sequentially formed and laminated on the lower electrode. Herein, the ferromagnetic tunnel junction film is designed to avoid electrostatic destruction in manufacture by prescribed measures. For example, the barrier layer is reduced in thickness at a terminal portion as compared with a center portion. Or, the barrier layer has a defect at the terminal portion. In addition, it is possible to provide a conductor in connection with the barrier layer in proximity to its terminal portion. Further, it is possible to attach re-adhesive substance, which is produced by milling for patterning of the ferromagnetic tunnel junction film, to a specific terminal surface of the ferromagnetic tunnel junction film which is opposite to an ABS plane. Those measures provide a bypass allowing overcurrent release between the free layer and fixing layer. Moreover, adjustment milling or plasma oxidation is employed to control an amount of the re-adhesive substance being attached to the terminal surface of the ferromagnetic tunnel junction film. Thus, by adequately optimizing the amount of the re-adhesive substance, it is possible to improve yield in manufacturing the magnetoresistive heads. | 15927363 | http://patft.uspto.gov/netacgi/nph-Parser?Sect1=PTO2&Sect2=HITOFF&p=1&u=%2Fnetahtml%2FPTO%2Fsearch-bool.html&r=1&f=G&l=50&co1=AND&d=PTXT&s1=6538861.PN.&OS=PN/6538861&RS=PN/6538861
1172 | TRUE | FALSE | A magnetoresistive element includes a nonmagnetic conductive layer, first and second ferromagnetic layers which are conductive and which sandwich the nonmagnetic conductive layer, an antiferromagnetic layer magnetically coupled to the first ferromagnetic layer for fixing the magnetization direction of the first ferromagnetic layer, a bias layer magnetically coupled to the second ferromagnetic layer for aligning the magnetization direction of the second ferromagnetic layer in a direction crossing to the magnetization direction of the first ferromagnetic layer, and a pair of electrode layers for applying a sensing current to the first and second ferromagnetic layers and the nonmagnetic conductive layer. The antiferromagnetic layer, the first ferromagnetic layer, the nonmagnetic conductive layer, the second ferromagnetic layer, and the bias layer are deposited in that order. The pair of electrode layers are disposed on both ends of the bias layer, and the bias layer at a position which is not covered by the pair of electrode layers is modified to form a nonmagnetic layer for determining a track width. A method of fabricating the magnetoresistive element is also disclosed. | 17093435 | http://patft.uspto.gov/netacgi/nph-Parser?Sect1=PTO2&Sect2=HITOFF&p=1&u=%2Fnetahtml%2FPTO%2Fsearch-bool.html&r=1&f=G&l=50&co1=AND&d=PTXT&s1=6538860.PN.&OS=PN/6538860&RS=PN/6538860
1173 | TRUE | FALSE | A spin valve (SV) magnetoresistive sensor is provided having an AP-pinned layer, an AP-coupled free layer and a non-magnetic electrically conductive spacer layer sandwiched between the AP-pinned layer and the free layer. The AP-pinned layer comprises first and second ferromagnetic layers separated by an antiparallel coupling (APC) layer. The AP-coupled free layer comprises a third ferromagnetic layer of Co--Fe adjacent to the spacer layer, a fourth ferromagnetic layer of Co--Fe--Hf--O and an APC layer sandwiched between the third and fourth ferromagnetic layers. The easy axis of the Co--Fe third ferromagnetic layer has a transverse orientation while the easy axis of the Co--Fe--Hf--O fourth ferromagnetic layer has a longitudinal orientation due to its higher thermal stability resulting in a low net intrinsic uniaxial anisotropy H.sub.k for the AP-coupled free layer. The Co--Fe--Hf--O material of the fourth ferromagnetic layer has high resistivity resulting in reduced sense current shunting by the free layer. In addition, the metal oxide material of the fourth ferromagnetic layer is known to cause specular scattering of electrons. The reduced sense current shunting and the specular scattering of electrons both contribute to improving the GMR coefficient of the SV sensor. | 24526738 | http://patft.uspto.gov/netacgi/nph-Parser?Sect1=PTO2&Sect2=HITOFF&p=1&u=%2Fnetahtml%2FPTO%2Fsearch-bool.html&r=1&f=G&l=50&co1=AND&d=PTXT&s1=6538859.PN.&OS=PN/6538859&RS=PN/6538859
1174 | TRUE | FALSE | A magneto-resistive thin film magnetic head is provided, which magnetic head includes: a base; a first yoke provided on the base and separated by a gap into first and second portions, the first portion including a side which opposes a magnetic recording medium; a magneto-resistive element which is magnetically coupled to the first and second portions of the first yoke and detects a magnetic recording signal; a second yoke formed on the first yoke so as to form a reproducing head gap between the first portion of the first yoke and the second yoke; and a third yoke provided between the first portion of the first yoke and the base so as to be magnetically coupled to the first portion of the first yoke. The reproducing head gap, the first portion of the first yoke, the magneto-resistive element, the second portion of the first yoke, ad the second yoke form a cut magnetic circuit. | 18261067 | http://patft.uspto.gov/netacgi/nph-Parser?Sect1=PTO2&Sect2=HITOFF&p=1&u=%2Fnetahtml%2FPTO%2Fsearch-bool.html&r=1&f=G&l=50&co1=AND&d=PTXT&s1=6538855.PN.&OS=PN/6538855&RS=PN/6538855
1175 | TRUE | FALSE | In a composite magnetic head comprising a magnetoresistive read head including a magnetic thin film having a magnetoresistive effect and soft magnetic members interposing the soft magnetic film between them through a non-magnetic insulation layer, an induction type write head-including poles formed in a moving direction of a medium and a conductor crossing the poles, and disposed in the proximity of the magnetoresistive head, and a substrate supporting these heads, the present invention discloses a composite magnetic head characterized in that part of a floating surface inclusive of the magnetic head constituent members has recesses and the read/write operations to and from the medium are effected by the portion interposed by these recesses. | 26438824 | http://patft.uspto.gov/netacgi/nph-Parser?Sect1=PTO2&Sect2=HITOFF&p=1&u=%2Fnetahtml%2FPTO%2Fsearch-bool.html&r=1&f=G&l=50&co1=AND&d=PTXT&s1=6538844.PN.&OS=PN/6538844&RS=PN/6538844
1176 | TRUE | FALSE | Apparatus and method for compensating for position signal distortion during a disc drive seek. A disc drive has first and second data recording surfaces on which tracks are defined, a moveable actuator which supports first and second magneto-resistive heads, and a servo circuit which applies current to an actuator motor to position the heads. During a seek in which the first head is moved from an initial track to a first destination track, upon loss of transduced servo data from the first data recording surface indicative of radial position of the head, the servo circuit switches from the first head to the second head and applies current to the actuator motor to move the second head to a known radial position with respect to the first destination track while transducing servo data from the second data recording surface. The servo circuit subsequently switches back to the first head to position the first head over the first destination track. | 26819049 | http://patft.uspto.gov/netacgi/nph-Parser?Sect1=PTO2&Sect2=HITOFF&p=1&u=%2Fnetahtml%2FPTO%2Fsearch-bool.html&r=1&f=G&l=50&co1=AND&d=PTXT&s1=6538835.PN.&OS=PN/6538835&RS=PN/6538835
1177 | TRUE | FALSE | A magneto-resistive device and a magneto-resistive effect type storage device are provided, which have improved selectivity and output signals by controlling bias to be applied. Two resistive devices are connected in series, and a magneto-resistive device is used for at least one of the resistive devices. When both of the resistive devices are magneto-resistive devices, their magnetic resistance should be controlled independently from each other, and by allowing the first magneto-resistive device to include a nonmagnetic substance of an electrical insulator and the second magneto-resistive device to include a nonmagnetic substance of a conductive substance, the second magneto-resistive device is operated as a bias control device for controlling the characteristics of the first magneto-resistive device so as to control the voltage to be applied to the storage device. Furthermore, when the other resistive device is configured to be a varistor type device, bias from the non-selected storage device is suppressed to improve the selectivity of the storage device. | 26587293 | http://patft.uspto.gov/netacgi/nph-Parser?Sect1=PTO2&Sect2=HITOFF&p=1&u=%2Fnetahtml%2FPTO%2Fsearch-bool.html&r=1&f=G&l=50&co1=AND&d=PTXT&s1=6538297.PN.&OS=PN/6538297&RS=PN/6538297
1178 | TRUE | FALSE | A device and method for monitoring intracranial pressure during magnetic resonance (MR) image-guided neurosurgical procedures, such as intracranial drug delivery procedures, wherein an MR-compatible microsensor pressure transducer coupled to a pressure sensing diaphragm located a) at the tip, b) on a lateral side, and/or c) in multiple locations of an MR-compatible catheter is inserted into a lateral cerebral ventricle, cerebral cistern, subarachnoid space, subdural or extradural spaces, venous sinuses, or intraparenchymal tissue locations under MR imaging guidance, and is used to record intracranial pressures over hours to days in patients undergoing diagnostic or therapeutic neurologic interventions. | 24158954 | http://patft.uspto.gov/netacgi/nph-Parser?Sect1=PTO2&Sect2=HITOFF&p=1&u=%2Fnetahtml%2FPTO%2Fsearch-bool.html&r=1&f=G&l=50&co1=AND&d=PTXT&s1=6537232.PN.&OS=PN/6537232&RS=PN/6537232
1179 | TRUE | FALSE | In a magnetoresistive head, a marking layer is formed on at least one of the upper side of an upper shielding layer and the lower side of a lower shielding layer so as to be opposed to a magnetoresistive sensor layer. The leading ends of the magnetoresistive sensor layer and the marking layer are exposed at a medium-sliding surface on which a recording medium slides, and the leading end of the marking layer is shaped so that the length thereof in the widthwise direction is equal to the length from the leading end to the rear end of the magnetoresistive sensor layer. The center in the widthwise direction of the marking layer is placed on a straight line which intersects the magnetoresistive sensor layer via the center in the widthwise direction of the magnetoresistive sensor layer. | 18658054 | http://patft.uspto.gov/netacgi/nph-Parser?Sect1=PTO2&Sect2=HITOFF&p=1&u=%2Fnetahtml%2FPTO%2Fsearch-bool.html&r=1&f=G&l=50&co1=AND&d=PTXT&s1=6536099.PN.&OS=PN/6536099&RS=PN/6536099
1180 | TRUE | FALSE | The magnetoresistive device of the present invention includes: at least two magnetic layers stacked via a non-magnetic layer therebetween; and a metal reflective layer of conduction electrons formed so as to be in contact with at least one of outermost two layers of the magnetic layers. The metal reflective layer is in contact with one surface of the outermost magnetic layer which is opposite to the other surface of the outermost magnetic layer in contact with the non-magnetic layer. The metal reflective layer is likely to reflect conduction electrons while maintaining a spin direction of electrons. | 27311315 | http://patft.uspto.gov/netacgi/nph-Parser?Sect1=PTO2&Sect2=HITOFF&p=1&u=%2Fnetahtml%2FPTO%2Fsearch-bool.html&r=1&f=G&l=50&co1=AND&d=PTXT&s1=6535362.PN.&OS=PN/6535362&RS=PN/6535362
1181 | TRUE | FALSE | A hard disk drive head operates in close proximity and dynamic contact with a rapidly spinning rigid disk surface, the head including a transducer with a magnetically permeable path between a poletip disposed adjacent to the disk surface and a magnetoresistive (MR) sensor situated outside the range of thermal noise generated by the surface contact. The magnetically permeable path is the same as that used to write data to the disk, eliminating errors that occur in conventional transducers having MR sensors at a separate location from the writing poletips. Moreover, the magnetically permeable path is preferably formed in a low profile, highly efficient "planar" loop that allows for manufacturing tolerances in throat height and wear of the terminal poletips from disk contact without poletip saturation or poletip smearing. The MR layer is formed in one of the first manufacturing steps atop the substrate, so that the MR layer has a relatively uniform planar template that is free from contaminants. A preferred embodiment has a laminated yoke for improved high frequency efficiency, with the MR element situated between the yoke lamina for improved sensitivity. | 27416270 | http://patft.uspto.gov/netacgi/nph-Parser?Sect1=PTO2&Sect2=HITOFF&p=1&u=%2Fnetahtml%2FPTO%2Fsearch-bool.html&r=1&f=G&l=50&co1=AND&d=PTXT&s1=6535361.PN.&OS=PN/6535361&RS=PN/6535361
1182 | TRUE | FALSE | A multi-channel phased array coil for use in a magnetic resonance (MR) system is disclosed herein. The phased array coil includes N coils configured in an array, each of the N coils having a geometric shape and overlapping with (N-1) coils to form an overlap area within the array. The geometric shape of each of the coils and the overlap area are configured to cause a mutual inductance between every pair of the coils to be less than 10 percent of the self-inductance of each of the N coils. At least four coils are provided in the phased array coil. | 25023036 | http://patft.uspto.gov/netacgi/nph-Parser?Sect1=PTO2&Sect2=HITOFF&p=1&u=%2Fnetahtml%2FPTO%2Fsearch-bool.html&r=1&f=G&l=50&co1=AND&d=PTXT&s1=6534983.PN.&OS=PN/6534983&RS=PN/6534983
1183 | TRUE | FALSE | An electronic element, in particular a chip element, with at least one first magnetoresistive element that is disposed on a substrate and fulfills a sensor function and with at least one second magnetoresistive element that is disposed on the substrate and fulfills a memory function. | 7881779 | http://patft.uspto.gov/netacgi/nph-Parser?Sect1=PTO2&Sect2=HITOFF&p=1&u=%2Fnetahtml%2FPTO%2Fsearch-bool.html&r=1&f=G&l=50&co1=AND&d=PTXT&s1=6534978.PN.&OS=PN/6534978&RS=PN/6534978
1184 | TRUE | FALSE | In a device for measuring an angle .phi. between a magnetic field and an MR sensor (1) which supplies at least two electrical sensor signals x and y mutually 90.degree. phase-shifted, which are supplied to an A/D converter (4) whose output is connected to an angle calculating device (6), the absolute sensor signal value .vertline.r.vertline. of the two sensor signals x and y is determined from the equation .vertline.r.vertline.=y.sup.2 +x.sup.2 in a total calculation device (7) for the purpose of an automatic and continuous offset compensation of the static and dynamic offsets, and the change in the absolute sensor signal value is determined therefrom in dependence on the calculated angle, whereupon an offset control of the sensor signals x and y is carried out in dependence on said change in absolute value. | 7886068 | http://patft.uspto.gov/netacgi/nph-Parser?Sect1=PTO2&Sect2=HITOFF&p=1&u=%2Fnetahtml%2FPTO%2Fsearch-bool.html&r=1&f=G&l=50&co1=AND&d=PTXT&s1=6534969.PN.&OS=PN/6534969&RS=PN/6534969
1185 | TRUE | FALSE | A magnetoresistive (MR) transducer has at least one insulative layer made of tetrahedral amorphous carbon (ta-C). The ta-C layer is formed by filtered cathodic arc deposition, has an essentially zero concentration of hydrogen and can serve as a read gap for the transducer. The hydrogen-free t-aC read gap has high thermal conductivity, keeping an adjoining MR sensor from overheating during operation. This extends sensor lifetimes and/or improves sensor performance. The read gap also has low defects and porosity, preventing unwanted electrical conduction or shorting between a sensor and a shield. The high hardness of the read gap resists plasma and chemical etching processes such as ion milling that are used to form the sensor. The increased hardness and reduced defects and porosity allow the read gaps to be made thinner without risking electrical shorting. Other hydrogen-free t-aC layers are employed for other sensor elements where electrical insulation and reduced thickness are important. | 23040694 | http://patft.uspto.gov/netacgi/nph-Parser?Sect1=PTO2&Sect2=HITOFF&p=1&u=%2Fnetahtml%2FPTO%2Fsearch-bool.html&r=1&f=G&l=50&co1=AND&d=PTXT&s1=6532823.PN.&OS=PN/6532823&RS=PN/6532823
1186 | TRUE | FALSE | A magneto-resistive memory that has a shared word line and sense line is disclosed. By providing the shared word line and sense line, the number of relatively large drivers required to drive the word line and sense line currents can be reduced. This reduces the peripheral overhead of the memory, and may increase the overall density and reduce the overall power of the memory. | 24560838 | http://patft.uspto.gov/netacgi/nph-Parser?Sect1=PTO2&Sect2=HITOFF&p=1&u=%2Fnetahtml%2FPTO%2Fsearch-bool.html&r=1&f=G&l=50&co1=AND&d=PTXT&s1=6532168.PN.&OS=PN/6532168&RS=PN/6532168
1187 | TRUE | FALSE | In a method for the operation of a MR tomography apparatus the MR tomography apparatus determines anatomical landmarks in the examination subject on the basis of a specific diagnostic interrogatory prescribed by the user. Measuring parameters for following MR measurements are defined automatically on the basis of these landmarks. | 7921548 | http://patft.uspto.gov/netacgi/nph-Parser?Sect1=PTO2&Sect2=HITOFF&p=1&u=%2Fnetahtml%2FPTO%2Fsearch-bool.html&r=1&f=G&l=50&co1=AND&d=PTXT&s1=6529762.PN.&OS=PN/6529762&RS=PN/6529762
1188 | TRUE | FALSE | There is disclosed a magnetoresistive tunnel junction element comprising a tunnel multilayered film in which a tunnel barrier layer, and a ferromagnetic free layer and a ferromagnetic pinned layer formed to sandwich the tunnel barrier layer therebetween are laminated, wherein a pinning layer for pinning magnetization of the ferromagnetic pinned layer is laminated on the surface of the ferromagnetic pinned layer opposite to the surface thereof contacting the tunnel barrier layer, a bias magnetic field applying layer is formed on the surface of the ferromagnetic free layer opposite to the surface thereof contacting the tunnel barrier layer, the bias magnetic field applying layer is a laminate of a nonmagnetic noble metal layer and an antiferromagnetic layer, and the ferromagnetic free layer is magnetically exchange-coupled to the antiferromagnetic layer via the nonmagnetic noble metal layer so that a bias magnetic field can be applied to the ferromagnetic free layer, and therefore stability of a magnetization rotating operation of the free layer with respect to a magnetic field signal is superior. | 18830581 | http://patft.uspto.gov/netacgi/nph-Parser?Sect1=PTO2&Sect2=HITOFF&p=1&u=%2Fnetahtml%2FPTO%2Fsearch-bool.html&r=1&f=G&l=50&co1=AND&d=PTXT&s1=6529353.PN.&OS=PN/6529353&RS=PN/6529353
1189 | TRUE | FALSE | The present invention is intended to improve the linear response characteristics of resistance changes to the magnetic field. According to the present invention, an MR sensing element 10 comprises a sensing pattern 12 consisting of a magnetoresistive layer whose resistance changes in accordance with the direction of magnetization M, and an electrode layer for applying a sense current J to the sensing pattern 12. The sensing pattern 12 is formed to be of circular shape. According to the present invention, since the demagnetic field within the sensing pattern is made constant with respect to the direction of the magnetization M, the improved linear response characteristics of resistance changes to an external magnetic field Hs can be realized. | 14720372 | http://patft.uspto.gov/netacgi/nph-Parser?Sect1=PTO2&Sect2=HITOFF&p=1&u=%2Fnetahtml%2FPTO%2Fsearch-bool.html&r=1&f=G&l=50&co1=AND&d=PTXT&s1=6529352.PN.&OS=PN/6529352&RS=PN/6529352
1190 | TRUE | FALSE | A technique for converting asymmetric waveforms into symmetric ones. The technique is used in disk drive read channels which receive asymmetric waveforms from magnetoresistive heads. Conversion of these waveforms into symmetric ones results in improved bit error rate of the read channel. The correction technique can be used for any general asymmetry transfer function, and in any general application where the correction of asymmetric waveforms is needed. The technique involves splitting the input signal into two rectified paths and applying correction independently on each of the paths. | 25030116 | http://patft.uspto.gov/netacgi/nph-Parser?Sect1=PTO2&Sect2=HITOFF&p=1&u=%2Fnetahtml%2FPTO%2Fsearch-bool.html&r=1&f=G&l=50&co1=AND&d=PTXT&s1=6529340.PN.&OS=PN/6529340&RS=PN/6529340
1191 | TRUE | FALSE | Two sensor units are formed from magnetoresistive material. Elements of the first sensor unit have a total anisotropy field in a first direction. Elements of the second sensor unit have a total anisotropy field in a second direction. An integral coil sets a direction of magnetization in the elements of the first and second sensor units. An output of the first sensor unit is representative of magnetic field components perpendicular to the first direction and an output of the second sensor is representative of magnetic field components perpendicular to the second direction. | 22194441 | http://patft.uspto.gov/netacgi/nph-Parser?Sect1=PTO2&Sect2=HITOFF&p=1&u=%2Fnetahtml%2FPTO%2Fsearch-bool.html&r=1&f=G&l=50&co1=AND&d=PTXT&s1=6529114.PN.&OS=PN/6529114&RS=PN/6529114
1192 | TRUE | FALSE | A magnetoresistive device including a high-resistivity layer (13), a first magnetic layer (12) and a second magnetic layer (14), the first magnetic layer (12) and the second magnetic layer (14) being arranged so as to sandwich the high-resistivity layer (13), wherein the high-resistivity layer (13) is a barrier for passing tunneling electrons between the first magnetic layer (12) and the second magnetic layer (14), and contains at least one element L.sub.ONC selected from oxygen, nitrogen and carbon; at least one layer A selected from the first magnetic layer (12) and the second magnetic layer (14) contains at least one metal element M selected from Fe, Ni and Co, and an element R.sub.CP different from the metal element M; and the element R.sub.CP combines with the element L.sub.ONC more easily in terms of energy than the metal element M. Accordingly, a novel magnetoresistive device having a low junction resistance and a high MR can be obtained. | 26479643 | http://patft.uspto.gov/netacgi/nph-Parser?Sect1=PTO2&Sect2=HITOFF&p=1&u=%2Fnetahtml%2FPTO%2Fsearch-bool.html&r=1&f=G&l=50&co1=AND&d=PTXT&s1=6528326.PN.&OS=PN/6528326&RS=PN/6528326
1193 | TRUE | FALSE | To present a manufacturing method of a magneto-resistive effect type head capable of manufacturing a magneto-resistive effect type head with stabilized head characteristics. A magneto-resistive effect type head is manufactured in a method comprising a step of forming a magneto-resistive effect film (30) in a trapezoidal shape (30A) having a specified abutting angle .theta.1 by means of ion milling through a resist mask of overhang structure, a step of forming bias magnet films (31) for filling in sides of the magneto-resistive effect film (30), and a step of forming an electrode film (33) to overlap partly with the magneto-resistive effect film (30) through the resist mask. The angle of the ion milling is 5.degree. or less to the normal of the substrate surface. The angle of ion beam sputtering when forming the electrode film (33) is 30.degree. or less to the normal of the substrate surface. At the step of for forming the trapezoidal shape (30A), the anti-ferromagnetic layer is etched to the position of 30% or less of its depth. A TiW film of 3 nm to 5 nm in thickness is used inn the base film (32) of the bias magnet film (31). | 18669513 | http://patft.uspto.gov/netacgi/nph-Parser?Sect1=PTO2&Sect2=HITOFF&p=1&u=%2Fnetahtml%2FPTO%2Fsearch-bool.html&r=1&f=G&l=50&co1=AND&d=PTXT&s1=6526649.PN.&OS=PN/6526649&RS=PN/6526649
1194 | TRUE | FALSE | A thin-film magnetic head includes a nonmagnetic lower gap layer, a nonmagnetic upper gap layer, a magnetoresistive layer, an electrode layer, and an intermediate gap layer. The magnetoresistive layer and the electrode layer are formed between the lower gap layer and the upper gap layer. The intermediate gap layer is disposed between the lower gap layer and the upper gap layer, and is formed in the region at both sides of the magnetoresistive layer in the track width direction and/or in the region behind the magnetoresistive layer in the depth direction. The length of the magnetoresistive layer in the depth direction is first determined, the width of the magnetoresistive layer in the track width direction is determined, and then the hard magnetic bias layers and the electrode layers are formed. | 18324615 | http://patft.uspto.gov/netacgi/nph-Parser?Sect1=PTO2&Sect2=HITOFF&p=1&u=%2Fnetahtml%2FPTO%2Fsearch-bool.html&r=1&f=G&l=50&co1=AND&d=PTXT&s1=6525912.PN.&OS=PN/6525912&RS=PN/6525912
1195 | TRUE | FALSE | A read channel for use in a disk drive having an MR head. The read channel comprises a compensation device which has a high-pass filter (HPF) for compensating a thermal asperity (TA). The read channel suppresses level changes of a data signal which have resulted from TA disturbance present in the data signal. The read channel has a switch circuit connected to the input of the HPF, for canceling the DC undershoot present in the data signal. The switch circuit maintains the DC level of the data signal at zero level while a thermal asperity is being detected in the data signal. | 17209696 | http://patft.uspto.gov/netacgi/nph-Parser?Sect1=PTO2&Sect2=HITOFF&p=1&u=%2Fnetahtml%2FPTO%2Fsearch-bool.html&r=1&f=G&l=50&co1=AND&d=PTXT&s1=6525891.PN.&OS=PN/6525891&RS=PN/6525891
1196 | TRUE | FALSE | A magnetic sensor is constructed to be capable of detecting the change of tunnel current due to co-tunneling effect at a high S/N ratio by using a tunneling magneto-resistive element having a first magnetic layer of a soft magnetic material formed on a flat substrate, first and second tunnel barrier layers formed on the first magnetic layer, magnetic particles of a ferromagnetic material provided between the first and second tunnel barrier layers, and a second magnetic layer of a soft magnetic material formed on the second tunnel barrier layer so as to create tunneling junctions. | 16767708 | http://patft.uspto.gov/netacgi/nph-Parser?Sect1=PTO2&Sect2=HITOFF&p=1&u=%2Fnetahtml%2FPTO%2Fsearch-bool.html&r=1&f=G&l=50&co1=AND&d=PTXT&s1=6525532.PN.&OS=PN/6525532&RS=PN/6525532
1197 | TRUE | FALSE | A method of manufacturing a magnetic recording head includes the following steps. Form a low magnetic moment, first magnetic shield layer over a substrate. Form a read gap layer with a magnetoresistive head over the first shield layer. Form a seed layer over the read gap layer covered with a frame mask with a width "F". Form a PLM second shield layer over the seed layer and planarize the shield layer. Form a non-magnetic copper or dielectric spacer layer over the PLM second shield layer. Form a first HMM, lower pole layer over the non-magnetic spacer layer. Cover the first HMM, lower pole layer with a write gap layer. Form an write head mask composed of two parallel rows of resist with an outer width "W" over the seed layer. Between the two rows of resist of the write head mask is a trench having a width "N". Then form an HMM, upper pole layer over the write gap layer aside from the write head mask. Outside of the write head mask remove the upper pole layer and shape the lower pole layer by an IBE process. | 23152634 | http://patft.uspto.gov/netacgi/nph-Parser?Sect1=PTO2&Sect2=HITOFF&p=1&u=%2Fnetahtml%2FPTO%2Fsearch-bool.html&r=1&f=G&l=50&co1=AND&d=PTXT&s1=6524491.PN.&OS=PN/6524491&RS=PN/6524491
1198 | TRUE | FALSE | A low power, high speed magneto-resistive memory is disclosed. The disclosed memory directly senses the resistive state of one or more magneto-resistive memory elements. This allows the memory to be read during a single read cycle, without the need for a word line current. This may substantially increase the speed and reduce the power of the memory. | 24476880 | http://patft.uspto.gov/netacgi/nph-Parser?Sect1=PTO2&Sect2=HITOFF&p=1&u=%2Fnetahtml%2FPTO%2Fsearch-bool.html&r=1&f=G&l=50&co1=AND&d=PTXT&s1=6522576.PN.&OS=PN/6522576&RS=PN/6522576
1199 | TRUE | FALSE | A semiconductor memory device is provided, which comprises a plurality of memory cells comprised of: a first MOS transistor and a second MOS transistor of which sources are grounded and of which gates are connected to the respective drains, a first magnetoresistive element inserted between the drain of the first MOS transistor and a power source line, and a second magnetoresistive element inserted between the drain of the second MOS transistor and the power source line, a first write unit for applying a predetermined voltage to the gate of the first MOS transistor and the gate of the second MOS transistor in accordance with write information with respect to the memory cell, and a read unit for reading the information written in the memory cell by detecting the potential of the drain of the first transistor and the drain of the second MOS transistor. | 26603596 | http://patft.uspto.gov/netacgi/nph-Parser?Sect1=PTO2&Sect2=HITOFF&p=1&u=%2Fnetahtml%2FPTO%2Fsearch-bool.html&r=1&f=G&l=50&co1=AND&d=PTXT&s1=6522575.PN.&OS=PN/6522575&RS=PN/6522575
1200 | TRUE | FALSE | In summary, preferred embodiments disclose a system, method, and program for determining a value for non-mechanical noise within a disk drive system. The non-mechanical noise is likely related to instability in a head which reads data from a magnetic surface within the disk drive system. First, a sample of position error signals (PES) indicating non-repeatable runouts (NRRO) is provided from read operations within the disk drive system. Spectral analysis is then performed on the provided samples to calculate non-filtered power values for the NRRO values at different frequencies. A filtered power spectrum is determined within a frequency range excluding mechanical noise. A filtered power value is calculated from the determined filtered power spectrum within the frequency range excluding mechanical noise. The calculated filtered power value may be compared against a predetermined value to determine whether to reject the disk drive system on the grounds that there is too much non-mechanical noise or noise related to instabilities and defects in the MR head. | 23128242 | http://patft.uspto.gov/netacgi/nph-Parser?Sect1=PTO2&Sect2=HITOFF&p=1&u=%2Fnetahtml%2FPTO%2Fsearch-bool.html&r=1&f=G&l=50&co1=AND&d=PTXT&s1=6522495.PN.&OS=PN/6522495&RS=PN/6522495
1201 | TRUE | FALSE | A magnetoresistive element input circuit includes a first resistor connected between a magnetoresistive (MR) element and a first power source. A first current source is connected between the MR element and a second power source and supplies a DC bias current to the MR element in an active mode. A second resistor is connected between the MR element and the first current source. A capacitor is connected to a node between the second resistor and the first current source and to the first power supply. A differential amplifier is connected to the MR element. A voltage supply circuit is connected to the node and supplies the node with a voltage, when the input circuit is in an inactive mode, which is substantially equal to the voltage supplied to the node when the input circuit is in the active mode. | 18533520 | http://patft.uspto.gov/netacgi/nph-Parser?Sect1=PTO2&Sect2=HITOFF&p=1&u=%2Fnetahtml%2FPTO%2Fsearch-bool.html&r=1&f=G&l=50&co1=AND&d=PTXT&s1=6522491.PN.&OS=PN/6522491&RS=PN/6522491
1202 | TRUE | FALSE | A magnetic resonance (MR) imaging system equipped with real-time imaging capability and methods of interactively prescribing geometry to excitation profiles of structure of interest, are disclosed herein. The MR imaging system includes a graphical user interface for displaying and receiving prescription commands, a display screen for displaying MR images and the graphical user interface, and an input device for inputting prescription commands. The MR imaging system allows an operator to prescribe the boundary geometry of a subsequent imaging volume and to rapidly view the prescribed boundary imaging sections prior to committing to the subsequent imaging volume acquisition. The MR imaging system also allows the operator to retrieve boundary geometry of a previously prescribed imaging volume and to rapidly view the imaging sections corresponding to the retrieved boundary geometry prior to initiating the image volume acquisition. | 22740522 | http://patft.uspto.gov/netacgi/nph-Parser?Sect1=PTO2&Sect2=HITOFF&p=1&u=%2Fnetahtml%2FPTO%2Fsearch-bool.html&r=1&f=G&l=50&co1=AND&d=PTXT&s1=6522141.PN.&OS=PN/6522141&RS=PN/6522141
1203 | TRUE | FALSE | A process for resetting or initially establishing the magnetic orientation of one or more spin valves in a magnetoresistive read head with improved robustness. The spin valve includes subcomponents such as an antiferromagnetic layer, a ferromagnetic pinned layer, a conductive layer, a free layer, and a hard bias layer. A first external magnetic field is first applied to the spin valve sensor, this field having a first orientation relative to the spin valve sensor. During application of the first external magnetic field, a pulse of electrical current is directed through the spin valve sensor in a first direction, preferably parallel to the magnetic orientation of the external field. The current waveform brings the antiferromagnetic layer of the spin valve past its blocking temperature, freeing its magnetic orientation. The first external field exerts a robust bias upon the antiferromagnetic layer in the desired direction. Depending upon its flow direction, the current pulse may contribute an internal magnetic field that cooperates in magnetically biasing the antiferromagnetic layer as desired. After the current pulse, the antiferromagnetic layer cools below its blocking temperature, retaining the desired biasing. After the first external field is removed, and a second external magnetic field may be applied to the spin valve sensor for a predetermined time. The second external field is oriented to magnetically direct the hard bias layer of the sensor, thereby establishing the quiescent magnetization of the sensor's ferromagnetic free layer. | 25320039 | http://patft.uspto.gov/netacgi/nph-Parser?Sect1=PTO2&Sect2=HITOFF&p=1&u=%2Fnetahtml%2FPTO%2Fsearch-bool.html&r=1&f=G&l=50&co1=AND&d=PTXT&s1=6522134.PN.&OS=PN/6522134&RS=PN/6522134
1204 | TRUE | FALSE | At least two magnetoresistors laid out perpendicularly are used. These magnetoresistors are installed in a bridge, the measurement signal being taken from the mid-point of the bridge. This signal is linear over a very wide range. Application to measurement of the orientation of a magnetic field or the angular position of an object. | 9521515 | http://patft.uspto.gov/netacgi/nph-Parser?Sect1=PTO2&Sect2=HITOFF&p=1&u=%2Fnetahtml%2FPTO%2Fsearch-bool.html&r=1&f=G&l=50&co1=AND&d=PTXT&s1=6522132.PN.&OS=PN/6522132&RS=PN/6522132
1205 | TRUE | FALSE | A magnetic recording medium having on a flexible, nonmagnetic support, in order, a lower layer comprising a nonmagnetic powder and a binder, and a magnetic layer comprising a ferromagnetic powder and a binder. The average thickness d of the magnetic layer is 0.02-0.2 .mu.m. The ferromagnetic powder contained in the magnetic layer is a platelike hexagonal ferrite magnetic powder with a mean plate diameter of not more than 40 nm. The nonmagnetic powder contained in the lower layer is an acicular inorganic powder with a mean main axis length of not more than 0.2 .mu.m. Further, the plate ratio of the ferromagnetic powder is not greater than the acicular ratio of the lower layer inorganic powder. A particulate magnetic recording material exhibiting a high C/N in high-density magnetic recording, particularly in reproduction with MR heads is provided. | 18621128 | http://patft.uspto.gov/netacgi/nph-Parser?Sect1=PTO2&Sect2=HITOFF&p=1&u=%2Fnetahtml%2FPTO%2Fsearch-bool.html&r=1&f=G&l=50&co1=AND&d=PTXT&s1=6521361.PN.&OS=PN/6521361&RS=PN/6521361
1206 | TRUE | FALSE | The present invention relates to a magneto-resistive tunnel junction read head having a multi-layer tunnel junction composed of a tunnel barrier layer sandwiched between a ferromagnetic free layer and a ferromagnetic pinned layer. Contiguous with the free layer is a hybrid, low-magnetization, T-shaped flux guide having a rear flux guide portion and a more narrow front flux guide portion. The front flux guide portion constitutes a part of an ABS (Air Bearing Surface). The rear portion entirely covers and overlaps the tunnel junction. The hybrid flux guide has a lower magnetization -than the sensing layer due to the addition of magnetization reducing elements such as Ta or Nb. Using this design, a tunnel junction read head has improved read performance and achieves a high and stable head output for adaptation to ultrahigh density recording. | 26887974 | http://patft.uspto.gov/netacgi/nph-Parser?Sect1=PTO2&Sect2=HITOFF&p=1&u=%2Fnetahtml%2FPTO%2Fsearch-bool.html&r=1&f=G&l=50&co1=AND&d=PTXT&s1=6519124.PN.&OS=PN/6519124&RS=PN/6519124
1207 | TRUE | FALSE | A cobalt iron hafnium oxide (CoFeHfO) layer is employed in a pinned layer structure of a top or bottom simple pinned or antiparallel (AP) pinned spin valve sensor for increasing a demagnetization field from the pinned layer structure which will improve biasing of a free layer structure in the spin valve sensor with minimal shunting of the sense current I.sub.S through the spin valve sensor because of its high resistance. The demagnetization field from the pinned layer structure opposes a typically high sense current field due to the sense current so as to zero bias the spin valve sensor with a magnetic moment of the free layer structure oriented parallel to an air bearing surface of the sensor. The cobalt iron (CoFe) content in the cobalt iron hafnium oxide (CoFeHfO) layer increases the magnetoresistance of the sense current due to its proximity to the spacer layer and the oxygen content in the layer causes specular reflection of conduction electrons through the sensor for still further increasing the magnetoresistance. | 23775382 | http://patft.uspto.gov/netacgi/nph-Parser?Sect1=PTO2&Sect2=HITOFF&p=1&u=%2Fnetahtml%2FPTO%2Fsearch-bool.html&r=1&f=G&l=50&co1=AND&d=PTXT&s1=6519121.PN.&OS=PN/6519121&RS=PN/6519121
1208 | TRUE | FALSE | A recording head for use with magnetic recording media includes a current perpendicular to plane (CPP) type giant magnetoresistive (GMR) read element, with the alternating magnetic and nonmagnetic layers within the GMR read element either perpendicular or angled to the read head's shields. This structure maximizes the number of alternating layers within the GMR read element, and minimizes the area available for flow of the test current. Both total resistance of the GMR element, and the change in resistance as a function of changes in magnetic flux, relative to total resistance, are thereby increased. The sensitivity of the GMR read element is thereby increased, permitting storage of information within magnetic recording media at greater densities. The invention also includes a method of manufacturing a read head using such a GMR element. | 27496558 | http://patft.uspto.gov/netacgi/nph-Parser?Sect1=PTO2&Sect2=HITOFF&p=1&u=%2Fnetahtml%2FPTO%2Fsearch-bool.html&r=1&f=G&l=50&co1=AND&d=PTXT&s1=6519119.PN.&OS=PN/6519119&RS=PN/6519119
1209 | TRUE | FALSE | A dual spin valve magnetoresistive structure having a free layer and a spacer layer between the free layer and a pinned layer. The pinned layer is between the spacer layer and the antiferromagnetic layer. There is also an offset layer, where the antiferromagnetic layer is between the offset layer and the pinned layer. The offset layer is tailored to introduce a first magnetic field that reduces a net magnetic field within said free layer. | 23806275 | http://patft.uspto.gov/netacgi/nph-Parser?Sect1=PTO2&Sect2=HITOFF&p=1&u=%2Fnetahtml%2FPTO%2Fsearch-bool.html&r=1&f=G&l=50&co1=AND&d=PTXT&s1=6519117.PN.&OS=PN/6519117&RS=PN/6519117
1210 | TRUE | FALSE | The power of a device under test (DUT) is monitored without reliance on dedicated current and voltage monitoring signals available from a semiconductor test unit. One or more magneto-resistive current sensors are provided external to, and in between the DUT and a power source. The current sensor(s) provide a detection signal proportional to the current drawn by the device from the power source. A monitoring circuit multiplies the detected current by the core voltage supply to the DUT to obtain a signal representative of the power of the device. The power signal is provided to a control circuit that operates a heat exchanger, such as on active conductive heat exchanger, to adjust the temperature of the device based on the signal representative of the power of the device. In this way the temperature of the DUT can be maintained at or near a constant set point. | 24607043 | http://patft.uspto.gov/netacgi/nph-Parser?Sect1=PTO2&Sect2=HITOFF&p=1&u=%2Fnetahtml%2FPTO%2Fsearch-bool.html&r=1&f=G&l=50&co1=AND&d=PTXT&s1=6518782.PN.&OS=PN/6518782&RS=PN/6518782
1211 | TRUE | FALSE | A vehicle rollover sensor 10 is provided, including a movable member free 12 free to rotate about a single axis 14. The movable member 12 includes an inertial mass 18. A magnet 22 is mounted to the movable member 12. The vehicle rollover sensor 10 further includes a magnetoresistive sensor 24 capable of sensing changes in the magnetic field due to changes in the orientation of the moveable member 12. | 24745114 | http://patft.uspto.gov/netacgi/nph-Parser?Sect1=PTO2&Sect2=HITOFF&p=1&u=%2Fnetahtml%2FPTO%2Fsearch-bool.html&r=1&f=G&l=50&co1=AND&d=PTXT&s1=6518751.PN.&OS=PN/6518751&RS=PN/6518751
1212 | TRUE | FALSE | An spin valve sensor is provided with a ferromagnetic free layer, a ferromagnetic pinned layer, and a nonferromagnetic spacer layer separating the free layer and the pinned layer. The magneto resistance of the spin valve sensor is increased by increasing the thickness of the pinned layer. To counter a magnetic field induced in the free layer by the thicker pinned layer, a biasing layer is used. The bias layer helps achieve a desired orientation of the magnetic fields of the free layer and the pinned layer to be offset by 90 degrees in the absence of an external magnetic field. The bias layer is located to a side of the pinned layer opposite the free layer. The bias layer is selected to be magnetically soft and to have a high resistivity and may be formed of CoFe or CoHfNbFe. The thickness of the bias layer is selected to be approximately equivalent to the increase in thickness of the free layer from a previously biased amount. | 24353114 | http://patft.uspto.gov/netacgi/nph-Parser?Sect1=PTO2&Sect2=HITOFF&p=1&u=%2Fnetahtml%2FPTO%2Fsearch-bool.html&r=1&f=G&l=50&co1=AND&d=PTXT&s1=6515838.PN.&OS=PN/6515838&RS=PN/6515838
1213 | TRUE | FALSE | There is provided a magnetoresistive head which is capable of suppressing the fluctuation of read output while ensuring a sufficient dielectric breakdown voltage of the shielding portions by constituting the shielding portions with a Co-based material. Namely, the lower shield film is formed of a 2-ply composite film wherein the film (12') of the lower shield film which is disposed contacting with the lower gap insulation film (13) is constituted by an amorphous soft magnetic film, while the film (12) which is disposed away from the lower gap insulation film is constituted by a crystalline soft magnetic film, thereby making it possible to suppress the fluctuation of read output even if the gap is narrowed without deteriorating the yield relative to the dielectric breakdown. | 18588469 | http://patft.uspto.gov/netacgi/nph-Parser?Sect1=PTO2&Sect2=HITOFF&p=1&u=%2Fnetahtml%2FPTO%2Fsearch-bool.html&r=1&f=G&l=50&co1=AND&d=PTXT&s1=6515837.PN.&OS=PN/6515837&RS=PN/6515837
1214 | TRUE | FALSE | A magneto-resistive effect type magnetic head (12) has a head width Wh greater than the track width Wt of a magnetic tape (5), as measured in the width direction of the tape (5). The head (12) has a magneto-resistive effect element, which has a magnetism-detecting section arranged at the prescribed azimuth angle. A signal reproduced from the magnetic tape as the head (12) is moved while off-tracked in the widthwise direction Wh of the recording track T.sub.1. The signal has a specific characteristic that falls within a predetermined range for a reference value, provided that it has been generated from the magnetism the head (12) has detected over its effective width We. | 18673668 | http://patft.uspto.gov/netacgi/nph-Parser?Sect1=PTO2&Sect2=HITOFF&p=1&u=%2Fnetahtml%2FPTO%2Fsearch-bool.html&r=1&f=G&l=50&co1=AND&d=PTXT&s1=6515836.PN.&OS=PN/6515836&RS=PN/6515836
1215 | TRUE | FALSE | A rotating drum assembly, and a magnetic recording/reproducing apparatus including the rotating drum assembly, are provided. The rotating drum assembly comprises a cylindrical rotating drum; a magneto-resistive head installed on the rotating drum to project at least a part thereof from the outer surface of the rotating drum; and a tape-contact piece installed on the rotating drum so as to project from the outer surface of the rotating drum and to be in contact with the surface of a magnetic tape; the tape-contact piece being formed to have a larger tape-contact width than that of the magneto-resistive head and disposed to be in earlier contact with the magnetic tape than the magneto-resistive head. | 26499803 | http://patft.uspto.gov/netacgi/nph-Parser?Sect1=PTO2&Sect2=HITOFF&p=1&u=%2Fnetahtml%2FPTO%2Fsearch-bool.html&r=1&f=G&l=50&co1=AND&d=PTXT&s1=6515833.PN.&OS=PN/6515833&RS=PN/6515833
1216 | TRUE | FALSE | A new embedded-servo format is proposed for use in disk drives, preferably hard disk drives. It is based on biphase modulation (more generally, p-phase modulation, where p&gt;1) and offers significant advantages, in terms of SNR and timing content, over existing formats. It is shown that for biphase, at the low linear densities typically employed for servo information, near maximum-likelihood performance may be attained by a simple bit-detector consisting of a full-response linear equalizer and a binary slicer. When compared with an optimal detector for the commonly used technique of dibit signalling, a SNR gain of some 4 dB is achieved. The same equalizer may be used as the basis for near-maximum-likelihood Position Error Signal (PES) amplitude estimation and timing recovery. Investigations carried out on a practical servo demodulator based on a 5th order analog filter show that, at typical linear densities, this ideal performance is closely approached. The equalizer has a band-pass character and yields excellent suppression of the effects of thermal asperities and magneto resistive (MR) head asymmetry. | 8240126 | http://patft.uspto.gov/netacgi/nph-Parser?Sect1=PTO2&Sect2=HITOFF&p=1&u=%2Fnetahtml%2FPTO%2Fsearch-bool.html&r=1&f=G&l=50&co1=AND&d=PTXT&s1=6515812.PN.&OS=PN/6515812&RS=PN/6515812
1217 | TRUE | FALSE | A method and system for providing a magnetoresistive sensor for reading data from a recording media is disclosed. The method and system include providing at least one barrier layer and a free layer having at least one edge. The at least one edge of the free layer is adjacent to the at least one barrier layer. The free layer is ferromagnetic and has a low coercivity. The method and system also include providing at least one hard magnetic layer. The at least one hard magnetic layer has a coercivity greater than the free layer coercivity. The at least one barrier layer is disposed between the at least one hard magnetic layer and the free layer. The at least one barrier layer is sufficiently thin to allow tunneling of charge carriers between the at least one hard magnetic layer and the free layer. | 24388751 | http://patft.uspto.gov/netacgi/nph-Parser?Sect1=PTO2&Sect2=HITOFF&p=1&u=%2Fnetahtml%2FPTO%2Fsearch-bool.html&r=1&f=G&l=50&co1=AND&d=PTXT&s1=6515573.PN.&OS=PN/6515573&RS=PN/6515573
1218 | TRUE | FALSE | In fabricating magnetic heads on a wafer surface, magnetoresistive sensors having two different stripe heights and the same stripe width are formed. Additionally, two different electronic lapping guides (ELGs) having different stripe heights and the same stripe width are also formed. While the design widths and heights of the sensors and ELGs are known, the actually fabricated widths and heights of the sensors and ELGs is unknown, due to the windage in the fabrication process. In the present invention, to determine the actual track width of the sensors, the change in electrical resistance of the sensors and ELGs is experimentally determined during the application of a magnetic field to the sensors and ELGs. Through a mathematical analysis, the actual track width of the fabricated sensors is determined utilizing the design widths and heights of the sensors and ELGs, together with the experimentally determined changes in electrical resistance of the sensors and ELGs. | 25136777 | http://patft.uspto.gov/netacgi/nph-Parser?Sect1=PTO2&Sect2=HITOFF&p=1&u=%2Fnetahtml%2FPTO%2Fsearch-bool.html&r=1&f=G&l=50&co1=AND&d=PTXT&s1=6515475.PN.&OS=PN/6515475&RS=PN/6515475
1219 | TRUE | FALSE | In a radiation detector: a CsI:Tl (or CsI:Na) scintillator receives a number X of radiation quantums for each pixel, and emits a number L of photons constituting fluorescent light in response to each radiation quantum; photoelectric converters containing Si (or Se) as a main component are arranged corresponding to respective pixels to receive the fluorescent light with an entrance efficiency T, and generate charges when the fluorescent light is detected; and a capacitor is connected to each photoelectric converter, and stores the charges generated by the photoelectric converter. When the radiation detector receives a 10 to 300 mR dose of the radiation, the numbers X and L, the entrance efficiency T, the fill factor F and the photoelectric conversion efficiency .eta. of each photoelectric converter, and the maximum storable charge amount Q of the capacitor satisfy a relationship X.multidot.L.multidot.T.multidot.F.multidot..eta..ltoreq.Q. | 18625907 | http://patft.uspto.gov/netacgi/nph-Parser?Sect1=PTO2&Sect2=HITOFF&p=1&u=%2Fnetahtml%2FPTO%2Fsearch-bool.html&r=1&f=G&l=50&co1=AND&d=PTXT&s1=6515286.PN.&OS=PN/6515286&RS=PN/6515286
1220 | TRUE | FALSE | A cylindrical rotating member is provided with a magnetic element, which are an object that is detected, on the outer surface thereof. The magnetic element is led around the rotating member by one turn and is at an angle relative to the rotating direction of the rotating member in an approximately linear manner. End portions of the magnetic element are disposed at approximately the same position in the radial direction of the rotating member. Magnetoresistive elements are arranged in a direction perpendicular to the rotating direction of the magnetic element (in other words, axial direction of the rotating member) with a gap therebetween and oppose the magnetic element. | 18689817 | http://patft.uspto.gov/netacgi/nph-Parser?Sect1=PTO2&Sect2=HITOFF&p=1&u=%2Fnetahtml%2FPTO%2Fsearch-bool.html&r=1&f=G&l=50&co1=AND&d=PTXT&s1=6513396.PN.&OS=PN/6513396&RS=PN/6513396
1221 | TRUE | FALSE | A magnetoresistive random access memory architecture free of isolation devices includes a plurality of data columns of non-volatile magnetoresistive elements. A reference column includes non-volatile magnetoresistive elements positioned adjacent to the data column. Each column is connected to a current conveyor. A selected data current conveyor and the reference current conveyor are connected to inputs of a differential amplifier for differentially comparing a data voltage to a reference voltage. The current conveyors are connected directly to the ends of the data and reference bitlines. This specific arrangement allows the current conveyors to be clamped to the same voltage which reduces or removes sneak circuits to substantially reduce leakage currents. | 21972539 | http://patft.uspto.gov/netacgi/nph-Parser?Sect1=PTO2&Sect2=HITOFF&p=1&u=%2Fnetahtml%2FPTO%2Fsearch-bool.html&r=1&f=G&l=50&co1=AND&d=PTXT&s1=6512689.PN.&OS=PN/6512689&RS=PN/6512689
1222 | TRUE | FALSE | A method and system for providing a magnetoresistive head that reads data from a recording media is disclosed. The method and system include providing a first shield, a second shield, a magnetoresistive sensor, at least one insulating bias layer and a lead. The first shield has a first end, a central portion and a second end. The first end is closer to the recording media during use than the second end. The second shield has a first end, a central portion, and a second end. The first end of the second shield is preferably separated from the first end of the first shield by a read gap. The central portion of the second shield is preferably separated from the central portion of the first shield by a distance that is greater than the read gap. The magnetoresistive sensor is disposed between the first shield and the second shield and has a front end and a back end. The front end of the magnetoresistive sensor is electrically coupled with the first end of the first shield or the first end of the second shield. The at least one insulating bias layer is magnetically coupled to the magnetoresistive sensor and magnetically biases at least a portion of the magnetoresistive sensor. The lead is electrically coupled with the back end of the magnetoresistive sensor. Thus, current is driven through the magnetoresistive sensor in a direction substantially perpendicular to the recording media during use. | 24551313 | http://patft.uspto.gov/netacgi/nph-Parser?Sect1=PTO2&Sect2=HITOFF&p=1&u=%2Fnetahtml%2FPTO%2Fsearch-bool.html&r=1&f=G&l=50&co1=AND&d=PTXT&s1=6512661.PN.&OS=PN/6512661&RS=PN/6512661
1223 | TRUE | FALSE | A current perpendicular-to-the-plane magnetoresistance (CPP-MR) read head includes a top shield, a bottom shield, and a giant magnetoresistance structure. Top and bottom shields are formed of magnetically shielding, electrically conductive material. The GMR structure is disposed between the top shield and the bottom shield with the GMR structure being in electrical contact with the top and bottom shield such that a sense current flows from one of the top and bottom shields through the GMR structure to the other one of the top and bottom shields. A metal pillar is electrically connected to one of the top and bottom shields. The metal pillar carries the sense current and is disposed such that the current flows in a direction generally perpendicular-to-the-plane of the GMR structure. Depending on the particular application, the read head can be configured so that current flowing in the metal pillar provides either a longitudinal or a transverse bias to the giant magnetoresistance structure. | 26917654 | http://patft.uspto.gov/netacgi/nph-Parser?Sect1=PTO2&Sect2=HITOFF&p=1&u=%2Fnetahtml%2FPTO%2Fsearch-bool.html&r=1&f=G&l=50&co1=AND&d=PTXT&s1=6512660.PN.&OS=PN/6512660&RS=PN/6512660
1224 | TRUE | FALSE | A magnetic storage apparatus exploits the inherent characteristics of a magnetoresistive element to improve the performance of a magnetic head employing the element. Variations in element height or element thickness of the magnetoresistive element are considered in the selection of a sense current appropriate to the element size, by measuring the voltage between the terminals of the magnetoresistive head and controlling the sense current so that the output reference voltage approaches a predetermined value. In another embodiment, the sense current is controlled so that the voltage amplitude or a reference amplitude are set to a predetermined value. In both embodiments, a conversion table is preferably used to relate voltage amplitudes with sense currents, whereby an appropriate sense current is selected based upon the voltage amplitude. | 11561261 | http://patft.uspto.gov/netacgi/nph-Parser?Sect1=PTO2&Sect2=HITOFF&p=1&u=%2Fnetahtml%2FPTO%2Fsearch-bool.html&r=1&f=G&l=50&co1=AND&d=PTXT&s1=6512648.PN.&OS=PN/6512648&RS=PN/6512648
1225 | TRUE | FALSE | A bias current for a magnetoresistive read head is selected by defining a tuning range based on a maximum and a minimum bias current value for the head. A plurality of read operations are iteratively performed using a different bias current value over the tuning range for each iteration. The results of each read iteration are measured and a bias current is selected on the basis of the read error rates, and particularly those bias currents associated with the lowest read error rate. | 26848419 | http://patft.uspto.gov/netacgi/nph-Parser?Sect1=PTO2&Sect2=HITOFF&p=1&u=%2Fnetahtml%2FPTO%2Fsearch-bool.html&r=1&f=G&l=50&co1=AND&d=PTXT&s1=6512647.PN.&OS=PN/6512647&RS=PN/6512647
1226 | TRUE | FALSE | A magnetoresistor voltage divider includes a bottom layer disposed on a substrate. A middle layer is disposed on the bottom layer. A top layer is disposed on the middle layer. The bottom and top layer are resistive layers and the middle layer is an insulating layer. A common terminal is connected to the bottom layer and the top layer. A reference resistor terminal is connected to the bottom layer only. Moreover, a sensing MR terminal is connected to the top layer only. Accordingly, a sensing MR is established between the common terminal and the sensing MR terminal and a reference resistor is established between the common terminal and the reference resistor terminal. Thus, the sensing MR is stacked on top of the reference resistor. | 25338981 | http://patft.uspto.gov/netacgi/nph-Parser?Sect1=PTO2&Sect2=HITOFF&p=1&u=%2Fnetahtml%2FPTO%2Fsearch-bool.html&r=1&f=G&l=50&co1=AND&d=PTXT&s1=6512369.PN.&OS=PN/6512369&RS=PN/6512369
1227 | TRUE | FALSE | A tunnel junction having a topography and/or interface layers that enhance its magneto-resistance. The topography of the tunnel junction maximizes spin tunneling from areas of ferromagnetic crystalline grains having high polarization and minimizes the effects of defect scattering at grain boundaries. The interface layers enhance magnetic polarization properties of ferromagnetic layers near interfaces to an insulating layer in a tunnel junction. | 21705248 | http://patft.uspto.gov/netacgi/nph-Parser?Sect1=PTO2&Sect2=HITOFF&p=1&u=%2Fnetahtml%2FPTO%2Fsearch-bool.html&r=1&f=G&l=50&co1=AND&d=PTXT&s1=6511855.PN.&OS=PN/6511855&RS=PN/6511855
1228 | TRUE | FALSE | In a magnetic storage apparatus including a recording medium having a magnetic layer, a seed layer and an underlayer formed on a substrate, a driver for driving the recording medium, a magnetic head having an inductive recording head and a magnetoresistive reproducing head, and a signal processing system for processing input signals to the magnetic head and output signals from the magnetic head, the seed layer comprises an amorphous alloy or a microcrystal alloy containing Ni, Ta and Zr, the underlayer comprises an alloy containing Cr as a main component and Ti, and the magnetic layer has a first magnetic layer in contact with the underlayer and a second magnetic layer on the first magnetic layer. The first magnetic layer comprises a Co--Cr--Pt alloy and the second magnetic layer comprises Co--Cr--Pt--B alloy, both of a substantially hexagonal close-packed structure. | 18486287 | http://patft.uspto.gov/netacgi/nph-Parser?Sect1=PTO2&Sect2=HITOFF&p=1&u=%2Fnetahtml%2FPTO%2Fsearch-bool.html&r=1&f=G&l=50&co1=AND&d=PTXT&s1=6511761.PN.&OS=PN/6511761&RS=PN/6511761
1229 | TRUE | FALSE | MR lymphography depicts lymph liquid that flows through lymphatic vessels and lymph nodes, such liquids can easily be depicted with no contrast agent. An effective echo time (TE.sub.eff) of a pulse sequence is selected to depict the desired lymph liquid. The effective echo time is determined to be relatively long as compared to the T1 relaxation time of blood. For example, an effective echo time may be in the range of 120 to 800 msec when a pulse sequence is based on the FAST method. In this case, it is preferred that an echo train spacing (ETS) is relatively short, for example, ETS=3 to 10 msec. The pulse sequence is performed and an MR signal generated in response to the pulse sequence is acquired. From the MR signal, an image is produced wherein the lymph is highlighted while vessels providing a background are also depicted, although the contrast of the background vessel is kept lower than that of the highlighted lymph liquid. | 12897649 | http://patft.uspto.gov/netacgi/nph-Parser?Sect1=PTO2&Sect2=HITOFF&p=1&u=%2Fnetahtml%2FPTO%2Fsearch-bool.html&r=1&f=G&l=50&co1=AND&d=PTXT&s1=6510335.PN.&OS=PN/6510335&RS=PN/6510335
1230 | TRUE | FALSE | In a storage cell array, a first and a second line are provided which have a crossing point, at which a storage element with magnetoresistive effect is disposed. A yoke is provided which surrounds one of the lines and that contains magnetizable material with a permeability of at least 10. The yoke is disposed in such a way that a magnetic flow is closed substantially through the storage element. | 7877319 | http://patft.uspto.gov/netacgi/nph-Parser?Sect1=PTO2&Sect2=HITOFF&p=1&u=%2Fnetahtml%2FPTO%2Fsearch-bool.html&r=1&f=G&l=50&co1=AND&d=PTXT&s1=6510078.PN.&OS=PN/6510078&RS=PN/6510078
1231 | TRUE | FALSE | A magnetic field sensor incorporates a plurality of magnetic stripes spaced apart on the surface of a substrate such that the stray magnetic fields at the ends of the magnetic stripes are magnetostatically coupled and the magnetic stripes are magnetized respectively in alternating directions, nonmagnetic conductive material positioned in the spaces between the magnetic stripes and electrodes for passing current crosswise through the plurality of magnetic stripes to detect a change in resistance by the giant magnetoresistive effect (MGR). The invention overcomes the problem of detecting low magnetic fields since the magnetic fields required to saturate magnetic stripes depends on the magnetostatic coupling which in turn can be controlled by the geometry and position of the magnetic stripes in the sensor. | 23643317 | http://patft.uspto.gov/netacgi/nph-Parser?Sect1=PTO2&Sect2=HITOFF&p=1&u=%2Fnetahtml%2FPTO%2Fsearch-bool.html&r=1&f=G&l=50&co1=AND&d=PTXT&s1=6510031.PN.&OS=PN/6510031&RS=PN/6510031
1232 | TRUE | FALSE | The thin film magnetic head has insulating layers and a MR element section, which has uniform thickness and which can be formed on a surface of a magnetizable substrate with enough insulating strength. In the thin film magnetic head, a magnetizable metal layer is formed on a surface of the magnetizable substrate. A first insulating layer is formed on a surface of the magnetizable metal layer. The MR element section for reproducing data is formed on a surface of the first insulating layer. A second insulating layer is formed on the MR element section so as to sandwich the MR element section between the first insulating layer and the second insulating layer. A shielding layer is formed on a surface of the second insulating layer. | 18663298 | http://patft.uspto.gov/netacgi/nph-Parser?Sect1=PTO2&Sect2=HITOFF&p=1&u=%2Fnetahtml%2FPTO%2Fsearch-bool.html&r=1&f=G&l=50&co1=AND&d=PTXT&s1=6510029.PN.&OS=PN/6510029&RS=PN/6510029
1233 | TRUE | FALSE | A device having a magneto-resistive element, a first conductor proximate to the magneto-resistive element, and a second conductor proximate to the magneto-resistive element. The magneto-resistive element is exposed to a magnetic field generated by a first electrical pulse carried by the first conductor. The magneto-resistive element is also exposed to a magnetic field generated by a second electrical pulse carried by the second conductor. The second electrical pulse is delayed relative to the first electrical pulse. | 22643318 | http://patft.uspto.gov/netacgi/nph-Parser?Sect1=PTO2&Sect2=HITOFF&p=1&u=%2Fnetahtml%2FPTO%2Fsearch-bool.html&r=1&f=G&l=50&co1=AND&d=PTXT&s1=6507513.PN.&OS=PN/6507513&RS=PN/6507513
1234 | TRUE | FALSE | An apparatus for protecting a magnetoresistive head from electrostatic discharge. The apparatus includes an actuator assembly including the magnetoresistive head, and a connector board including a plurality of conductive traces in electrical contact with the magnetoresistive head. The connector board defines a plurality of openings therein, each of the openings having sides surfaces in electrical contact with one of the traces. The apparatus further includes a conductive shunting member including a plurality of protruding members adapted to be inserted into the openings and contact the side surfaces of the openings. The shunting member, when so inserted into the openings shorts the traces to provide protection of the magnetoresistive head from electrostatic discharge. | 26846816 | http://patft.uspto.gov/netacgi/nph-Parser?Sect1=PTO2&Sect2=HITOFF&p=1&u=%2Fnetahtml%2FPTO%2Fsearch-bool.html&r=1&f=G&l=50&co1=AND&d=PTXT&s1=6507467.PN.&OS=PN/6507467&RS=PN/6507467
1235 | TRUE | FALSE | In a magnetoresistive effect head in which a magnetoresistive effect element made from either a ferromagnetic tunnel junction film or a spin valve film is formed as a magnetoresistive sensor, a diode is connected in parallel with a first and a second electrode of the magnetoresistive effect element. | 14654364 | http://patft.uspto.gov/netacgi/nph-Parser?Sect1=PTO2&Sect2=HITOFF&p=1&u=%2Fnetahtml%2FPTO%2Fsearch-bool.html&r=1&f=G&l=50&co1=AND&d=PTXT&s1=6507466.PN.&OS=PN/6507466&RS=PN/6507466
1236 | TRUE | FALSE | A magnetic head includes a magnetoresistive effect film and a pair of electrodes contacting the magnetoresistive effect film such that the electrodes overlap the magnetoresistive effect film. The magnetoresistive effect film includes a first ferromagnetic film having a direction of magnetization which is changeable, an antiferromagnetic film, a second ferromagnetic film having a direction of magnetization which is fixed by the antiferromagnetic film, and a non-magnetic conductive film disposed between the first ferromagnetic film and the second ferromagnetic film. | 12196696 | http://patft.uspto.gov/netacgi/nph-Parser?Sect1=PTO2&Sect2=HITOFF&p=1&u=%2Fnetahtml%2FPTO%2Fsearch-bool.html&r=1&f=G&l=50&co1=AND&d=PTXT&s1=6507465.PN.&OS=PN/6507465&RS=PN/6507465
1237 | TRUE | FALSE | An ultrasensitive displacement sensing device for use in accelerometers, pressure gauges, temperature transducers, and the like, comprises a sputter deposited, multilayer, magnetoresistive field sensor with a variable electrical resistance based on an imposed magnetic field. The device detects displacement by sensing changes in the local magnetic field about the magnetoresistive field sensor caused by the displacement of a hard magnetic film on a movable microstructure. The microstructure, which may be a cantilever, membrane, bridge, or other microelement, moves under the influence of an acceleration a known displacement predicted by the configuration and materials selected, and the resulting change in the electrical resistance of the MR sensor can be used to calculate the displacement. Using a micromachining approach, very thin silicon and silicon nitride membranes are fabricated in one preferred embodiment by means of anisotropic etching of silicon wafers. Other approaches include reactive ion etching of silicon on insulator (SOI), or Low Pressure Chemical Vapor Deposition of silicon nitride films over silicon substrates. The device is found to be improved with the use of giant magnetoresistive elements to detect changes in the local magnetic field. | 23517042 | http://patft.uspto.gov/netacgi/nph-Parser?Sect1=PTO2&Sect2=HITOFF&p=1&u=%2Fnetahtml%2FPTO%2Fsearch-bool.html&r=1&f=G&l=50&co1=AND&d=PTXT&s1=6507187.PN.&OS=PN/6507187&RS=PN/6507187
1238 | TRUE | FALSE | In an arrangement for measuring the rotational velocity of a rotatable wheel (21) at or in a vehicle (23) by means of a sensor (1) which is manufactured by a thin-film technology, which comprises magnetoresistive sensor elements (11, 12, 13, 14), and which measures a magnetic field modulated by means of a toothed structure (22) of the wheel (21) in dependence on the rotational velocity thereof, an optimized guidance of interference currents which may be induced through radiation from electromagnetic fields is achieved in that an electrically conducting layer (5) is provided at the outside of the sensor (1), which layer (5) reduces a capacitive coupling between the wheel (21) and the sensor elements (11, 12, 13, 14) which would occur without said layer (5), and which layer (5) in its turn is capacitively coupled to the wheel (21), in that the electrically conducting layer (5), which is made of a metal material, is manufactured by a thin-film technique at least at one side of the sensor (1) by means of layer deposition on an insulating layer (4) and has a layer thickness of approximately 0.2 to 3 .mu.m, in that the electrically conducting layer (5) is electrically contacted outside the substrate (3) on which the sensor elements (11, 12, 13, 14) are built up, in that the electrical contacting (10) is provided by means not using the thin-film technology, and in that a coupling of the electrically conducting layer (5) to a reference potential is realized by means of said electrical contacting (10). | 7894881 | http://patft.uspto.gov/netacgi/nph-Parser?Sect1=PTO2&Sect2=HITOFF&p=1&u=%2Fnetahtml%2FPTO%2Fsearch-bool.html&r=1&f=G&l=50&co1=AND&d=PTXT&s1=6505513.PN.&OS=PN/6505513&RS=PN/6505513
1239 | TRUE | FALSE | A magnetic head for reproducing a signal recorded on a recording medium, includes a substrate, a magnetic head core provided on the substrate, having a magnetic gap, and a magnetoresistance device provided on the magnetic head core. The magnetic head core is provided in such a manner that a thickness direction of the magnetic head core around the magnetic gap is substantially the same as a track width direction of the recording medium. | 27324496 | http://patft.uspto.gov/netacgi/nph-Parser?Sect1=PTO2&Sect2=HITOFF&p=1&u=%2Fnetahtml%2FPTO%2Fsearch-bool.html&r=1&f=G&l=50&co1=AND&d=PTXT&s1=6504796.PN.&OS=PN/6504796&RS=PN/6504796
1240 | TRUE | FALSE | A bias voltage generating circuit includes a series circuit of a magneto-resistance element and a MOS transistor. The MR ratio of the magneto-resistance element in the series circuit is set to 1/2 the MR ratio of the magneto-resistance element in a memory cell. An adjusting resistor has a resistance value 1/2 the interconnection resistance of a bit line. A bias voltage generating circuit applies a bias voltage to a sense current source. When a constant current flows in the bias voltage generating circuit, the sense current source supplies a sense current equal to the constant current to a bit line. | 18861138 | http://patft.uspto.gov/netacgi/nph-Parser?Sect1=PTO2&Sect2=HITOFF&p=1&u=%2Fnetahtml%2FPTO%2Fsearch-bool.html&r=1&f=G&l=50&co1=AND&d=PTXT&s1=6504752.PN.&OS=PN/6504752&RS=PN/6504752
1241 | TRUE | FALSE | An integrated memory has memory cells with a magnetoresistive storage property. The memory cells are connected in each case between column lines and row lines. For reading a data signal of a memory cell connected to a row line, one of the row lines is connected in a selection circuit to a terminal for a selection signal. The other row lines are driven in such a way that they are electrically isolated in the selection circuit for the reading of the data signal. As a result, a comparatively reliable reading operation is possible. | 7647605 | http://patft.uspto.gov/netacgi/nph-Parser?Sect1=PTO2&Sect2=HITOFF&p=1&u=%2Fnetahtml%2FPTO%2Fsearch-bool.html&r=1&f=G&l=50&co1=AND&d=PTXT&s1=6504751.PN.&OS=PN/6504751&RS=PN/6504751
1242 | TRUE | FALSE | A magnetic sensor utilizing a spin tunnel magneto-resistance effect (TMR), comprising a tunnel insulating film, a first magnetic layer formed on one of the planes of the tunnel insulating film, a second magnetic layer formed on the other plane of the tunnel insulating film, a third magnetic layer containing an anti-ferromagnetic substance for fixing magnetization of the second magnetic layer, a second insulating film formed on at least one of the first and third magnetic layers and having an opening in a predetermined region, a first electrode electrically connected to one of the first and third magnetic layers only in the opening of the second insulating film, and a second electrode for causing a current to flow between the first electrode and itself through at least the first and second magnetic layers and the first insulating layer. | 14787841 | http://patft.uspto.gov/netacgi/nph-Parser?Sect1=PTO2&Sect2=HITOFF&p=1&u=%2Fnetahtml%2FPTO%2Fsearch-bool.html&r=1&f=G&l=50&co1=AND&d=PTXT&s1=6504690.PN.&OS=PN/6504690&RS=PN/6504690
1243 | TRUE | FALSE | A thin-film magnetic head is provided, in which, even if sags occur in a shield layer when an opposing face opposing a medium is polished, the sags are unlikely to reach an MR device or another shield layer, whereby short-circuiting can be avoided. The thin-film magnetic head includes a laminate having a magnetoresistive device, two insulating layers provided on both sides of the magnetoresistive device in the thickness direction thereof, and two shield layers provided on the insulating layers on the magnetoresistive device, and a substrate on which the laminate is provided. In the thin-film magnetic head, the magnetoresistive device, the insulating layers, and the shield layers are exposed at the opposing face opposing a recording medium. At least one of the shield layers in contact with the insulating layers is composed of a magnetic layer and a rigid layer which is harder than the magnetic layer and is in contact with the insulating layer. | 17405635 | http://patft.uspto.gov/netacgi/nph-Parser?Sect1=PTO2&Sect2=HITOFF&p=1&u=%2Fnetahtml%2FPTO%2Fsearch-bool.html&r=1&f=G&l=50&co1=AND&d=PTXT&s1=6504687.PN.&OS=PN/6504687&RS=PN/6504687
1244 | TRUE | FALSE | A reproducing head has a bottom shield layer, an MR element and a top shield layer (bottom pole layer). The recording head has: the bottom pole layer (top shield layer) and a top pole layer that include pole portions; and a recording gap layer placed between these pole portions. The recording head further has a thin-film coil placed between the bottom and top pole layers. The top shield layer includes a first layer and a second layer. The first layer is located to face toward the thin-film coil. The second layer forms the pole portion. A nonmagnetic layer is provided in the first layer between the MR element and the pole portion of the top shield layer. The length of the nonmagnetic layer between an end thereof located in an air bearing surface and the other end is greater than the length of the MR element between an end thereof located in an air bearing surface and the other end. | 17754261 | http://patft.uspto.gov/netacgi/nph-Parser?Sect1=PTO2&Sect2=HITOFF&p=1&u=%2Fnetahtml%2FPTO%2Fsearch-bool.html&r=1&f=G&l=50&co1=AND&d=PTXT&s1=6504686.PN.&OS=PN/6504686&RS=PN/6504686
1245 | TRUE | FALSE | A method and apparatus for characterizing a magnetic disk (40) of the type that contains data to be read by a magneto-resistive type head (18) in proximity thereto is disclosed. The method includes writing a continuous signal onto the disk, and reading back the signal written onto the disk (40) using the magneto-resistive type head (18). The read back signal is compared to a threshold value (58), and areas of said disk at which energy contained in said read back signal occurs above said threshold value (54) are mapped. The energy content is measured by accumulating oversampled signal values from the read back signal during a time at which said read back signal exceeds the threshold value (58). | 25030147 | http://patft.uspto.gov/netacgi/nph-Parser?Sect1=PTO2&Sect2=HITOFF&p=1&u=%2Fnetahtml%2FPTO%2Fsearch-bool.html&r=1&f=G&l=50&co1=AND&d=PTXT&s1=6504662.PN.&OS=PN/6504662&RS=PN/6504662
1246 | TRUE | FALSE | A magnetoresistive element, comprising a crystal structure with a grain boundary formed at a misorientation angle, and a method of producing a crystal structure having colossal magnetoresistance, wherein a grain boundary is formed at a misorientation angle. The crystal structure comprises a substrate layer and a CMR film layer epitaxially grown thereon, the CMR film layer having a plurality of first sections and a plurality of second sections with intermediate grain boundaries, the crystallographic axis of the first sections being different from the crystallographic axis of the second sections. The method comprises forming, on a base crystal material, a template comprising a first set of sections and a second set of sections with intermediate boundaries, the crystallographic axis of the first set being different from the crystallographic axis of the second set, and growing a film epitaxially on the base crystal material to form a plurality of grain boundaries over the boundaries between the first set and the second set. | 20414954 | http://patft.uspto.gov/netacgi/nph-Parser?Sect1=PTO2&Sect2=HITOFF&p=1&u=%2Fnetahtml%2FPTO%2Fsearch-bool.html&r=1&f=G&l=50&co1=AND&d=PTXT&s1=6504469.PN.&OS=PN/6504469&RS=PN/6504469
1247 | TRUE | FALSE | A giant magnetoresistive (GMR) based eddy current sensor including a giant magnetoresistive sensor integrated on a silicon chip with a signal conditioning circuit and a circular coil. | 24077141 | http://patft.uspto.gov/netacgi/nph-Parser?Sect1=PTO2&Sect2=HITOFF&p=1&u=%2Fnetahtml%2FPTO%2Fsearch-bool.html&r=1&f=G&l=50&co1=AND&d=PTXT&s1=6504363.PN.&OS=PN/6504363&RS=PN/6504363
1248 | TRUE | FALSE | A novel magnetic data storage system and a sensing system of magnetic characteristics are disclosed; the systems have a magnetization direction that is irreversible in an external magnetic field. A method of manufacturing, a method of resetting or changing or repairing and a method of operating such systems are also disclosed. The systems can include a set of magnetic devices in a balancing configuration; essentially each of said devices comprises a structure of layers including at least a first ferromagnetic layer and a second ferromagnetic layer with at least a separation layer of a non-magnetic material there between, said structure having at least a magneto resistance effect. The magnetization direction of the first ferromagnetic layer of at least one of said devices is irreversible in an external magnetic field higher than about 35 kA/m. | 26072002 | http://patft.uspto.gov/netacgi/nph-Parser?Sect1=PTO2&Sect2=HITOFF&p=1&u=%2Fnetahtml%2FPTO%2Fsearch-bool.html&r=1&f=G&l=50&co1=AND&d=PTXT&s1=6501678.PN.&OS=PN/6501678&RS=PN/6501678
1249 | TRUE | FALSE | A spin-valve magnetoresistive head having end parts of a free magnetic layer insensitive to an external magnetic field so as to improve sensitivity is provided. The spin-valve magnetoresistive head includes, at least on the terminal part sides, a lamination formed of a first antiferromagnetic layer, a soft magnetic layer, an antiparallel coupling intermediate layer, and a first free magnetic layer. | 14236165 | http://patft.uspto.gov/netacgi/nph-Parser?Sect1=PTO2&Sect2=HITOFF&p=1&u=%2Fnetahtml%2FPTO%2Fsearch-bool.html&r=1&f=G&l=50&co1=AND&d=PTXT&s1=6501627.PN.&OS=PN/6501627&RS=PN/6501627
1250 | TRUE | FALSE | A robust Giant Magneto Resistive effect type multilayer sensor comprising a free and a pinned ferromagnetic layer, which can withstand high temperatures and strong magnetic fields as required in automotive applications. The GMR multi-layer has an asymmetric magneto-resistive curve and enables sensors with complementary output signals so that a Wheatstone bridge is possible. The improvement is obtained by a combination of measures including the use of a combination of an Artificial Anti Ferromagnet as the pinned layer and an IrMn exchange-biasing layer, the latter preferably arranged at the bottom of the layer stack on top of a buffer layer. | 8233678 | http://patft.uspto.gov/netacgi/nph-Parser?Sect1=PTO2&Sect2=HITOFF&p=1&u=%2Fnetahtml%2FPTO%2Fsearch-bool.html&r=1&f=G&l=50&co1=AND&d=PTXT&s1=6501271.PN.&OS=PN/6501271&RS=PN/6501271
1251 | TRUE | FALSE | In an evaluation circuit for evaluating an output signal of a magnetoresistive sensor (1) for rotational speed measurement, in which the evaluation circuit performs an offset compensation of the sensor signal and comprises a comparator (4) which receives the offset compensated sensor signal and compares it with a reference voltage, a reliable identification of the output signal of the sensor after switching on the arrangement is ensured in that, in an initial mode, the value of the reference voltage is selected in dependence upon the temperature, the temperature dependence being approximated to that of the sensor signal, in that a control unit (6) is provided which, in the initial mode, consecutively checks whether the sensor signal is present, triggers the offset compensation only after the presence of said signal, subsequently checks whether the comparator (4) supplies an output signal, and changes over to a control mode only after the presence of said signal, in which control mode the temperature dependence of the reference voltage is switched off and, instead, the reference voltage is adjusted to approximately 40% of the maximum amplitude of the offset-compensated sensor signal. | 7633363 | http://patft.uspto.gov/netacgi/nph-Parser?Sect1=PTO2&Sect2=HITOFF&p=1&u=%2Fnetahtml%2FPTO%2Fsearch-bool.html&r=1&f=G&l=50&co1=AND&d=PTXT&s1=6501261.PN.&OS=PN/6501261&RS=PN/6501261
1252 | TRUE | FALSE | A conductive line for programming a magnetoresistive memory element comprising N metal layers separated by an electrically insulator layer, wherein the bit conductive is positioned proximate to a magnetoresistive memory device and flows a current that induces a magnetic field for programming the magnetoresistive memory device. The current needed to induce a given magnetic field is reduced by a factor of N, wherein N is a whole number greater than or equal to two. To further decrease the current, the conductive line is cladded with a ferromagnetic region to increase the magnetic field proximate to the magnetoresistive random access memory device. | 21747549 | http://patft.uspto.gov/netacgi/nph-Parser?Sect1=PTO2&Sect2=HITOFF&p=1&u=%2Fnetahtml%2FPTO%2Fsearch-bool.html&r=1&f=G&l=50&co1=AND&d=PTXT&s1=6501144.PN.&OS=PN/6501144&RS=PN/6501144
1253 | TRUE | FALSE | A spin-valve magnetoresistive element includes an antiferromagnetic layer, a first pinned magnetic layer, a nonmagnetic interlayer, a second pinned magnetic layer, a nonmagnetic conductive layer, a free magnetic layer, a pair of longitudinal biasing layers, and a pair of lead layers. When a detecting current is applied from the lead layers, the magnetization vector of the free magnetic layer is aligned in a direction intersecting the magnetization vector of the second pinned magnetic layer, and the magnetization vector of the second pinned magnetic layer is tilted by an angle .theta. from the normal of a track width direction toward a direction opposite to a longitudinal biasing magnetic field, in order to reduce asymmetry of the output. | 18386787 | http://patft.uspto.gov/netacgi/nph-Parser?Sect1=PTO2&Sect2=HITOFF&p=1&u=%2Fnetahtml%2FPTO%2Fsearch-bool.html&r=1&f=G&l=50&co1=AND&d=PTXT&s1=6500570.PN.&OS=PN/6500570&RS=PN/6500570
1254 | TRUE | FALSE | A giant magnetoresistive stack (10) for use in a magnetic read head includes a NiFeCr seed layer (12), a ferromagnetic free layer (14), a nonmagnetic spacer layer (16), a ferromagnetic pinned layer (18), and a CrMnPt pinning layer (20). The ferromagnetic free layer (14) has a rotatable magnetic moment and is positioned adjacent to the NiFeCr seed layer (12). The ferromagnetic pinned layer (18) has a fixed magnetic moment and is positioned adjacent to the CrMnPt pinning layer (20). The nonmagnetic spacer layer (16) is positioned between the free layer (14) and the pinned layer (18). The combination of layers with their respective atomic percentage compositions and thicknesses results in a GMR ratio of at least 12%. | 22443555 | http://patft.uspto.gov/netacgi/nph-Parser?Sect1=PTO2&Sect2=HITOFF&p=1&u=%2Fnetahtml%2FPTO%2Fsearch-bool.html&r=1&f=G&l=50&co1=AND&d=PTXT&s1=6498707.PN.&OS=PN/6498707&RS=PN/6498707
1255 | TRUE | FALSE | A method, devices, and an article of manufacture for reducing magnetic instability in a magnetoresistive read head of a combined read-write head after writing data onto a magnetic storage medium. The last write pulse polarity that results in the least amount of magnetic instability in the read head is determined, and is referred to as the designated polarity. Then, after a set of write pulses is written, it is determined whether the last write pulse has the designated polarity. If the last write pulse does not have the designated polarity, then an additional write pulse with the designated polarity is written. Thus, the last write pulse before a read always has the designated polarity, thereby reducing the magnetic instability of the read head, and consequently improving read head performance. | 22652132 | http://patft.uspto.gov/netacgi/nph-Parser?Sect1=PTO2&Sect2=HITOFF&p=1&u=%2Fnetahtml%2FPTO%2Fsearch-bool.html&r=1&f=G&l=50&co1=AND&d=PTXT&s1=6498696.PN.&OS=PN/6498696&RS=PN/6498696
1256 | TRUE | FALSE | Method and system aspects for calibrating an MR offset in an MR head are presented. A method aspect includes identifying an occurrence of a calibration condition to initiate an MR offset check, and performing the MR offset check to ensure an MR offset value has not changed beyond an acceptable tolerance in order to maintain proper servoing of the MR head. A system aspect includes a hard disk for storing data, a read/write MR head for reading and writing data to/from the hard disk, and a control unit. The control unit performs an MR offset calibration of an MR offset value for the read/write MR head in response to a calibration condition occurring in order to ensure maintenance of the MR offset value within an acceptable tolerance for proper servoing of the read/write MR head. | 23438887 | http://patft.uspto.gov/netacgi/nph-Parser?Sect1=PTO2&Sect2=HITOFF&p=1&u=%2Fnetahtml%2FPTO%2Fsearch-bool.html&r=1&f=G&l=50&co1=AND&d=PTXT&s1=6498693.PN.&OS=PN/6498693&RS=PN/6498693
1257 | TRUE | FALSE | A circuit combines a read signal from an MR/GMR read head with a signal generated by a matched filter, the parameters of which depend on the geometry of the head and the output of which, generated every N.sup.th clock period, includes a real part and an imaginary part that models an expected head response. The combined signal is phase equalized and sent to a complex correlator, which integrates the signal over N clock periods to output a correlated signal having real and imaginary portions of the N.sup.th root of unity which correspond to bits in an N-clock data unit. The real and imaginary portions can subsequently be digitized and analyzed for errors. | 24622149 | http://patft.uspto.gov/netacgi/nph-Parser?Sect1=PTO2&Sect2=HITOFF&p=1&u=%2Fnetahtml%2FPTO%2Fsearch-bool.html&r=1&f=G&l=50&co1=AND&d=PTXT&s1=6498692.PN.&OS=PN/6498692&RS=PN/6498692
1258 | TRUE | FALSE | A single die MR sensor having three MR elements each being preferably composed of a number of serially connected MR segments for use in linear position sensing schemes. The MR sensor is, generally, aligned in the direction of movement of a magnetic target. The middle MR element is the actual position sensor. The two outer MR elements serve as reference sensors which sense the magnetic field at the limits of the position sensing range. The cooperating magnetic target assures that one of the two outer MR elements is always exposed to some maximum magnetic field, B.sub.MAX, corresponding to a position X.sub.MAX, and the other MR element is always exposed to some minimum magnetic field, B.sub.MIN, corresponding to a position X.sub.MIN, and wherein a portion of the middle MR element is exposed to B.sub.MAX and another portion of the middle MR element is exposed to B.sub.MIN, wherein the position, X, of the target is computed assuming uniformity of the middle MR element along its length. | 25071086 | http://patft.uspto.gov/netacgi/nph-Parser?Sect1=PTO2&Sect2=HITOFF&p=1&u=%2Fnetahtml%2FPTO%2Fsearch-bool.html&r=1&f=G&l=50&co1=AND&d=PTXT&s1=6498482.PN.&OS=PN/6498482&RS=PN/6498482
1259 | TRUE | FALSE | The present invention aims to provide a particulate magnetic recording medium showing a high C/N in high-density magnetic recording (especially using an MR head for reproducing). Herein disclosed is a magnetic recording medium comprising a lower layer containing a nonmagnetic powder and a binder provided on a nonmagnetic flexible substrate and a magnetic layer containing a ferromagnetic powder and a binder provided thereon wherein said magnetic layer has an average thickness d of 0.01-0.1 .mu.m, the ferromagnetic powder contained in said magnetic layer is an acicular ferromagnetic alloy powder having an average major axis length of 0.1 .mu.m or less and a as of 120 A.m.sup.2 /kg (120 emu/g) or less, the nonmagnetic powder contained in said lower layer is an acicular inorganic powder having an average major axis length of 0.15 .mu.m or less, and said ferromagnetic powder has an aspect ratio equal to or smaller than the aspect ratio of said acicular inorganic powder. | 18609642 | http://patft.uspto.gov/netacgi/nph-Parser?Sect1=PTO2&Sect2=HITOFF&p=1&u=%2Fnetahtml%2FPTO%2Fsearch-bool.html&r=1&f=G&l=50&co1=AND&d=PTXT&s1=6497948.PN.&OS=PN/6497948&RS=PN/6497948
1260 | TRUE | FALSE | The present invention provides a spin-valve magnetoresistive sensor comprising at least two ferromagnetic layers including a first and a second ferromagnetic layers. A first antiferromagnetic layer is layered adjacent to the first ferromagnetic layer for increasing the coercive force of the first ferromagnetic layer to pin the magnetization direction of the first ferromagnetic layer. A pair of second antiferromagnetic layers are respectively positioned adjacent to the longitudinal ends of the second ferromagnetic layer. Further, a pair of third ferromagnetic layers are respectively layered adjacent to said pair of second antiferromagnetic layers for inducing magnetic anisotropy to pin the magnetization direction of each third ferromagnetic layer in a direction perpendicular to the pinned magnetization direction of the first ferromagnetic layer, thereby imposing a longitudinal bias on the second ferromagnetic layer to stabilize magnetic domains therein in order to suppress Barkhausen noise. The magnetization direction of the second ferromagnetic layer remains free to rotate in accordance with the direction of an external magnetic field, thereby changing the electrical resistance of the sensor. | 26547399 | http://patft.uspto.gov/netacgi/nph-Parser?Sect1=PTO2&Sect2=HITOFF&p=1&u=%2Fnetahtml%2FPTO%2Fsearch-bool.html&r=1&f=G&l=50&co1=AND&d=PTXT&s1=6496338.PN.&OS=PN/6496338&RS=PN/6496338
1261 | TRUE | FALSE | The invention comprises a pair of dual stripe magnetoresistive (DSMR) sensor elements with aligned edges of a pair of patterned magnetoresistive (MR) layers within the pair of dual stripe magnetoresistive (DSMR) sensor elements. A first embodiment of the dual stripe magnetoresistive (DSMR) sensor element employs a patterned first magnetoresistive (MR) layer, a patterned inter stripe dielectric layer and a patterned second magnetoresistive (MR) layer which are areally co-extensive, and thus have all edges thereof fully aligned. A second embodiment of the dual stripe magnetoresistive (DSMR) sensor element employs a patterned first magnetoresistive (MR) layer, a pattern ed inter stripe dielectric layer and a patterned second magnetoresistive (MR) layer, where: (1) at least a portion of an edge of the patterned first magnetoresistive (MR) layer, the pattern ed inter stripe dielectric layer and the patterned second magnetoresistive (MR layer opposite an air bearing surface (ABS) of the dual stripe magnetoresistive (DSMR) sensor element are fully aligned; and (2) there is employed a patterned backfilling dielectric layer covering those fully aligned edges of the patterned first magnetoresistive (MR) layer, the pattern ed inter stripe dielectric layer and the patterned second magnetoresistive (MR) layer, where the patterned backfilling dielectric layer does not completely cover a top surface of the patterned second magnetoresistive (MR) layer. | 24967024 | http://patft.uspto.gov/netacgi/nph-Parser?Sect1=PTO2&Sect2=HITOFF&p=1&u=%2Fnetahtml%2FPTO%2Fsearch-bool.html&r=1&f=G&l=50&co1=AND&d=PTXT&s1=6496333.PN.&OS=PN/6496333&RS=PN/6496333
1262 | TRUE | FALSE | A magnetoresistive head having a split coil structure including multiple, similar coil layers separated by an insulator and joined at their ends to define parallel electrical paths. The coil passes through a magnetic yoke having an open end and a closed end and is electrically insulated from the yoke. The parallel electrical paths of the separate coil layers can each be modeled as a resistor in series with an inductor, each of the paths also being in parallel with a capacitor. The split coil has a much faster current rise time than a comparable single layer coil or than multiple coils connected in series. Since the coil current provides the magneto-motive force for imparting a signal on a passing recording medium, the decreased current rise time corresponds to an increased data recording rate. | 23553100 | http://patft.uspto.gov/netacgi/nph-Parser?Sect1=PTO2&Sect2=HITOFF&p=1&u=%2Fnetahtml%2FPTO%2Fsearch-bool.html&r=1&f=G&l=50&co1=AND&d=PTXT&s1=6496330.PN.&OS=PN/6496330&RS=PN/6496330
1263 | TRUE | FALSE | A magnetic recording/reproducing device comprises a recording head for magnetically recording a signal on a magnetic recording medium along a predetermined track, and a reproducing head member including a spin valve typed magnetoresistive element and bias magnetic applying means, associated with the spin valve typed magnetoresistive element, for applying a bias magnetic field to the spin valve typed magnetoresistive element, the reproducing head member for changing a sensitivity distribution in a track width direction based on a distance between the reproducing head and the recording head, and an angle difference between the direction of the reproducing head and the extending direction of the track. | 15171629 | http://patft.uspto.gov/netacgi/nph-Parser?Sect1=PTO2&Sect2=HITOFF&p=1&u=%2Fnetahtml%2FPTO%2Fsearch-bool.html&r=1&f=G&l=50&co1=AND&d=PTXT&s1=6496321.PN.&OS=PN/6496321&RS=PN/6496321
1264 | TRUE | FALSE | In a magnetoresistive element, a non-magnetic layer element is disposed between a first ferromagnetic layer element and a second ferromagnetic layer element. The non-magnetic layer element consists of a material that exhibits a diffusion barrier effect in a temperature range that is required in the production of the magnetoresistive element, and that does not itself diffuse into the adjacent ferromagnetic layer elements. The magnetoresistive element is suitable both as a sensor element and as a memory element of a memory cell configuration. | 7880112 | http://patft.uspto.gov/netacgi/nph-Parser?Sect1=PTO2&Sect2=HITOFF&p=1&u=%2Fnetahtml%2FPTO%2Fsearch-bool.html&r=1&f=G&l=50&co1=AND&d=PTXT&s1=6495873.PN.&OS=PN/6495873&RS=PN/6495873
1265 | TRUE | FALSE | A magnetoresistance effect element includes a free layer, a pinned layer and a non-magnetic intermediate layer interposed between the free layer and the pinned layer. Additionally, a metal barrier layer is provided adjacent to the first magnetic layer. An electron reflecting layer located adjacent to the metal barrier layer contains at least one selected from oxides, nitrides, carbides, fluorides, chlorides, sulfides and borides. | 26413960 | http://patft.uspto.gov/netacgi/nph-Parser?Sect1=PTO2&Sect2=HITOFF&p=1&u=%2Fnetahtml%2FPTO%2Fsearch-bool.html&r=1&f=G&l=50&co1=AND&d=PTXT&s1=6495275.PN.&OS=PN/6495275&RS=PN/6495275
1266 | TRUE | FALSE | A magneto-resistive memory that has a shared word line and sense line is disclosed. By providing the shared word line and sense line, the number of relatively large drivers required to drive the word line and sense line currents can be reduced. This reduces the peripheral overhead of the memory, and may increase the overall density and reduce the overall power of the memory. | 24560838 | http://patft.uspto.gov/netacgi/nph-Parser?Sect1=PTO2&Sect2=HITOFF&p=1&u=%2Fnetahtml%2FPTO%2Fsearch-bool.html&r=1&f=G&l=50&co1=AND&d=PTXT&s1=6493259.PN.&OS=PN/6493259&RS=PN/6493259
1267 | TRUE | FALSE | A low power, high speed magneto-resistive memory is disclosed. The disclosed memory directly senses the resistive state of one or more magneto-resistive memory elements. This allows the memory to be read during a single read cycle, without the need for a word line current. This may substantially increase the speed and reduce the power of the memory. | 24476880 | http://patft.uspto.gov/netacgi/nph-Parser?Sect1=PTO2&Sect2=HITOFF&p=1&u=%2Fnetahtml%2FPTO%2Fsearch-bool.html&r=1&f=G&l=50&co1=AND&d=PTXT&s1=6493258.PN.&OS=PN/6493258&RS=PN/6493258
1268 | TRUE | FALSE | The present invention provides a magneto-resistance effect type head for reproducing, with a high sensitivity, information recorded at a high recording density on a recording medium while inhibiting occurrence of the Barkhausen noise, including a magneto-resistance effect element comprised of a multi-layer film containing a free magnetic layer having its magnetization direction changing in correspondence with an external magnetic field, an insulating film, a non-magnetic underlying layer formed on the insulating film, and one pair of magnetic domain-wall control layers formed on the underlying layer in its in-face direction with a predetermined spacing therebetween, for inhibiting movement of magnetic domain wall of the free magnetic layer, in such a configuration that the free magnetic layer has its both ends directly stacked on the pair of the magnetic domain-wall control layers and also has its middle part directly stacked on the underlying layer. | 14236101 | http://patft.uspto.gov/netacgi/nph-Parser?Sect1=PTO2&Sect2=HITOFF&p=1&u=%2Fnetahtml%2FPTO%2Fsearch-bool.html&r=1&f=G&l=50&co1=AND&d=PTXT&s1=6493197.PN.&OS=PN/6493197&RS=PN/6493197
1269 | TRUE | FALSE | A spin-valve magnetoresistive sensor includes a free layer of a ferromagnetic material, a pinned layer provided on the free layer and a pinning layer of an anti-ferromagnetic material provided on the pinned layer, the anti-ferromagnetic material being an ordered alloy containing manganese. The pinned layer includes a first pinned layer of a ferromagnetic material, a second pinned layer of a ferromagnetic material provided on the first pinned layer and an intermediate layer interposed between the first and second pinned layers such that the first and second pinned layers establish a super-exchange interaction in an anti-parallel manner. The second pinned layer has a magnetic moment smaller than a magnetic moment of the first pinned layer. | 13834966 | http://patft.uspto.gov/netacgi/nph-Parser?Sect1=PTO2&Sect2=HITOFF&p=1&u=%2Fnetahtml%2FPTO%2Fsearch-bool.html&r=1&f=G&l=50&co1=AND&d=PTXT&s1=6493196.PN.&OS=PN/6493196&RS=PN/6493196
1270 | TRUE | FALSE | A magnetoresistance element includes a lower electrode layer, a magnetoresistance effect layer, an upper electrode layer and a lower electrode anti-erosion/flaking layer. The lower electrode anti-erosion/flaking layer, which is formed before a photoresist layer remaining on the patterned lower electrode layer is removed, is formed around the lower electrode layer so that its edge facing the lower electrode layer will be in contact with the edge of the lower electrode layer. By use of the lower electrode anti-erosion/flaking layer, the edge of the lower electrode layer is protected from being exposed to a release agent containing a dissolved photoresist in a photoresist layer removal step (when the photoresist layer remaining on the patterned lower electrode layer is removed), thereby the increase of roughness of the edge of the lower electrode layer due to erosion/flaking of the edge in the photoresist removal step can be avoided, and thereby electrical shorts between the upper electrode layer and the lower electrode layer can be eliminated, and thereby a magnetoresistance element of high sensitivity and high performance can be obtained and manufacturing yield of the magnetoresistance elements can be improved. | 17159965 | http://patft.uspto.gov/netacgi/nph-Parser?Sect1=PTO2&Sect2=HITOFF&p=1&u=%2Fnetahtml%2FPTO%2Fsearch-bool.html&r=1&f=G&l=50&co1=AND&d=PTXT&s1=6493195.PN.&OS=PN/6493195&RS=PN/6493195
1271 | TRUE | FALSE | A thin film magnetic head which includes a magnetoresistive layer selectively formed; a magnetic bias layer sandwiching said magnetoresistive layer; a pair of leads for detecting magnetic resistance; and a cap layer formed under the lead between the magnetoresistive layer. This configuration enables to accurately specify a magnetic response region by both ends of the cap layers, concentrating the current from the lead onto the magnetic response region through a tip of the cap layer for improving a S/N ratio. | 14058014 | http://patft.uspto.gov/netacgi/nph-Parser?Sect1=PTO2&Sect2=HITOFF&p=1&u=%2Fnetahtml%2FPTO%2Fsearch-bool.html&r=1&f=G&l=50&co1=AND&d=PTXT&s1=6493194.PN.&OS=PN/6493194&RS=PN/6493194
1272 | TRUE | FALSE | In order to improve reliability of an MR head including a substrate, an MR element formed on the substrate, a reinforcing body, and a sliding surface with respect to a magnetic recording medium, in which the substrate and the MR element are exposed to the sliding surface, the substrate and the reinforcing body are bonded to each other by using a non-organic film, for example, a multi-layered film including metal layers. Alternatively, the substrate and the reinforcing body are bonded to each other via an adhesive film not exposed to the sliding surface. | 18539965 | http://patft.uspto.gov/netacgi/nph-Parser?Sect1=PTO2&Sect2=HITOFF&p=1&u=%2Fnetahtml%2FPTO%2Fsearch-bool.html&r=1&f=G&l=50&co1=AND&d=PTXT&s1=6493193.PN.&OS=PN/6493193&RS=PN/6493193
1273 | TRUE | FALSE | A method for prescribing geometry of an imaging volume of a structure of interest positioned in a magnetic resonance (MR) imaging system. The method includes (a) establishing a communication connection over a network between the MR imaging system and a remote facility to provide remote services to the MR imaging systems; (b) selecting a first boundary plane of the structure of interest, wherein the first boundary plane is prescribed by a first imaging section of the structure of interest; (c) determining a first geometry information corresponding to the first imaging section of the structure of interest; (d) storing the first geometry information in the MR imaging system; (e) selecting a second boundary plane of the structure of interest, wherein the second boundary plane is prescribed by a first imaging section of the structure of interest; (f) determining the second geometry information corresponding to the second imaging section of the structure of interest; (g) storing the second geometry information in the MR imaging system; and (h) applying the first and second geometry information of the first and second imaging sections, respectively, to prescribe a boundary geometry defining a subsequent imaging volume of the structure of interest. At least one of steps (b) through (h) is done remotely. | 22740522 | http://patft.uspto.gov/netacgi/nph-Parser?Sect1=PTO2&Sect2=HITOFF&p=1&u=%2Fnetahtml%2FPTO%2Fsearch-bool.html&r=1&f=G&l=50&co1=AND&d=PTXT&s1=6492812.PN.&OS=PN/6492812&RS=PN/6492812
1274 | TRUE | FALSE | A memory cell configuration has word lines and bit lines that extend transversely with respect thereto. Memory elements with a giant magnetoresistive effect are respectively connected between one of the word lines and one of the bit lines. The bit lines are each connected to a sense amplifier by means of which the potential on the respective bit line can be regulated to a reference potential and at which an output signal can be picked off. The memory cell configuration can be used both as an MRAM and as an associative memory. | 7842684 | http://patft.uspto.gov/netacgi/nph-Parser?Sect1=PTO2&Sect2=HITOFF&p=1&u=%2Fnetahtml%2FPTO%2Fsearch-bool.html&r=1&f=G&l=50&co1=AND&d=PTXT&s1=6490190.PN.&OS=PN/6490190&RS=PN/6490190
1275 | TRUE | FALSE | A giant magnetoresistive stack for use in a magnetic read head includes a NiFeCr seed layer, a ferromagnetic free layer, at least one nonmagnetic spacer layer, at least one ferromagnetic pinned layer, and at least one PtMnX pinning layer, where X is selected from the group consisting of Cr, Pd, Nb, Re, Rh, Ta, Ru, Os, Zr, Hf, Ni, Co, and Fe. The ferromagnetic free layer has a rotatable magnetic moment. The ferromagnetic pinned layer has a fixed magnetic moment and is positioned adjacent to the PtMnX pinning layer. The nonmagnetic spacer layer is positioned between the free layer and the pinned layer. The NiFeCr seed layer is positioned adjacent to either the free layer or the pinning layer. | 26829593 | http://patft.uspto.gov/netacgi/nph-Parser?Sect1=PTO2&Sect2=HITOFF&p=1&u=%2Fnetahtml%2FPTO%2Fsearch-bool.html&r=1&f=G&l=50&co1=AND&d=PTXT&s1=6490140.PN.&OS=PN/6490140&RS=PN/6490140
1276 | TRUE | FALSE | A magneto-resistive element comprises a first electrode, a magneto-resistive layer formed on the first electrode in which resistance is changed in accordance with magnetic field, and a second electrode layer formed on the magneto-resistive layer. The magneto-resistive layer has a first magnetic layer formed on the first electrode, a non-magnetic layer formed on the first magnetic layer, and a second magnetic layer formed on the non-magnetic layer. The average surface roughness of the first electrode is equal to or smaller than 0.3 nm. Since the first electrode has such the small average surface roughness, the non-magnetic layer formed on the first electrode layer is flattened, thus, current leakage is prevented. The first electrode is made of at least one of Ta, Zr, Ti, Hf, W, Mo, Y, V, Nb, Au, Ag, Pd, and Pt which has strong bond strength. Since the first electrode has strong bond strength, exfoliation of the first electrode from the layers contacting the first electrode does not occur. | 11942495 | http://patft.uspto.gov/netacgi/nph-Parser?Sect1=PTO2&Sect2=HITOFF&p=1&u=%2Fnetahtml%2FPTO%2Fsearch-bool.html&r=1&f=G&l=50&co1=AND&d=PTXT&s1=6490139.PN.&OS=PN/6490139&RS=PN/6490139
1277 | TRUE | FALSE | In order to provide a thin film magnetic head having a high performance as well as a method of manufacturing the same, in which throat height TH of a pole portion and MR height MRH can be formed accurately to have desired design values for improving a surface recording density and reducing a side fringe magnetic flux during a writing, an MR film is formed such that the film is embedded in a shield gap layer formed on a substrate, a first magnetic layer is formed on the shield gap layer, a thin film coil, is formed on the first magnetic layer such that the coil is isolated by an insulating layer, and a second magnetic layer is formed in accordance with a given pattern. The gap layer is selectively removed by an anisotropic etching in the vicinity of side walls of a pole portion of the second magnetic layer, and then the first magnetic layer is partially removed by an ion milling to form recesses having an inner side wall which serves as a positional reference. An air bearing surface is polished on the basis of a position of this inner side wall of the recess. | 17983444 | http://patft.uspto.gov/netacgi/nph-Parser?Sect1=PTO2&Sect2=HITOFF&p=1&u=%2Fnetahtml%2FPTO%2Fsearch-bool.html&r=1&f=G&l=50&co1=AND&d=PTXT&s1=6490130.PN.&OS=PN/6490130&RS=PN/6490130
1278 | TRUE | FALSE | A circuit (50) and method are presented to provide positive biasing voltages to an MR head (18) in a mass data storage device (10). The circuit (50) includes upper (56) and lower (62) driver transistors to respectively bias respective opposite ends of the MR head (18) with positive voltages. A feedback circuit (58,60,74,84) controls a lower voltage (63) of the positive voltages to be a value as close as possible to a saturation voltage of the lower driver transistor (62), without causing the lower transistor (62) to saturate. Since the MR head (18) is connected between the upper (56) and lower (62) driver transistors, maintaining the lower voltage (63) just above the saturation voltage of the lower driver transistor (62) reduces the common mode voltage across the MR head (18) to a minimum value. | 24739173 | http://patft.uspto.gov/netacgi/nph-Parser?Sect1=PTO2&Sect2=HITOFF&p=1&u=%2Fnetahtml%2FPTO%2Fsearch-bool.html&r=1&f=G&l=50&co1=AND&d=PTXT&s1=6490112.PN.&OS=PN/6490112&RS=PN/6490112
1279 | TRUE | FALSE | A method to test an instability of a magneto-resistive (MR) head. The instability is tested by first writing a signal onto a track. The junctions of the MR head are aligned with various track edges and the head characteristics are then measured. The characteristics may include determining a maximum amplitude covarian and a maximum base line popping noise. | 25293907 | http://patft.uspto.gov/netacgi/nph-Parser?Sect1=PTO2&Sect2=HITOFF&p=1&u=%2Fnetahtml%2FPTO%2Fsearch-bool.html&r=1&f=G&l=50&co1=AND&d=PTXT&s1=6489762.PN.&OS=PN/6489762&RS=PN/6489762
1280 | TRUE | FALSE | A magneto-resistive memory is disclosed that includes a high-speed sense amplifier that can reliably operate at low signal levels. The sense amplifier includes offset cancellation to reduce or eliminate the internal offsets of the amplifier. The offset cancellation is controlled by one or more switches, which during operation, selectively enable the offset cancellation of the amplifier and store the offsets in one or more coupling capacitors. | 24476963 | http://patft.uspto.gov/netacgi/nph-Parser?Sect1=PTO2&Sect2=HITOFF&p=1&u=%2Fnetahtml%2FPTO%2Fsearch-bool.html&r=1&f=G&l=50&co1=AND&d=PTXT&s1=6487111.PN.&OS=PN/6487111&RS=PN/6487111
1281 | TRUE | FALSE | The fabrication process of a conventional MRAM using a magnetoresistive effect element as a memory device is difficult, and the device structure makes it difficult to decrease the cell area and increase the degree of integration. It is an object of this invention to realize an MRAM which can achieve a high integration degree. A memory device is characterized by including a magnetoresistive element, a bit line formed above this magnetoresistive element, and a write line. The magnetoresistive element is formed immediately above the drain region of a field-effect transistor. | 26600848 | http://patft.uspto.gov/netacgi/nph-Parser?Sect1=PTO2&Sect2=HITOFF&p=1&u=%2Fnetahtml%2FPTO%2Fsearch-bool.html&r=1&f=G&l=50&co1=AND&d=PTXT&s1=6487110.PN.&OS=PN/6487110&RS=PN/6487110
1282 | TRUE | FALSE | The present invention provides an improved bias magnet-to-magnetoresistive element interface and method of fabrication. In a preferred embodiment, the wall/walls of an MR element opposing a bias layer are formed by over etching to provide vertical side walls without taper. In the preferred embodiment, a protective element is formed over the MR element to protect it during etch processes. In some embodiments, a filler layer is deposited prior to bias layer formation. In CIP embodiments, any portion of the filler layer forming on vertical side walls of the MR element is etched to provide an exposed side wall surface for contiguous bias layer formation. In CPP embodiments, the filler layer forms on a vertical back wall and electrically insulates the MR element from the bias layer. In CIP and CPP embodiments, tapered portions of the bias material, which form overhanging the MR element, are removed by directional etching to improve the direction and stability of the induced longitudinal field within the MR element. In some CIP embodiments, tapered overhang removal allows for formation of improved lead structures, which may be deposited on the MR element closer to the side walls, and which are not pinched off by the overhang of an underlying bias layer, thus improving current density profile and definition of the actual effective track width of the device. | 23582651 | http://patft.uspto.gov/netacgi/nph-Parser?Sect1=PTO2&Sect2=HITOFF&p=1&u=%2Fnetahtml%2FPTO%2Fsearch-bool.html&r=1&f=G&l=50&co1=AND&d=PTXT&s1=6487056.PN.&OS=PN/6487056&RS=PN/6487056
1283 | TRUE | FALSE | To prevent the high-frequency characteristic from deteriorating due to a narrow track. A thin-film magnetic head of the present invention is produced by forming a lower shielding layer, a read gap layer holding an MR magnetosensitive element facing to an ABS plane, a shared pole layer serving as an upper shielding layer and a lower pole layer, and a write gap layer laminated in order on an insulating substrate, by forming a first flattening layer, a coil pattern layer, and a second flattening layer laminated in order on the write gap layer excluding the vicinity of the ABS plane, and by forming an upper pole layer on the write gap layer and second flattening layer nearby the ABS plane. Because magnetic easy axis of the upper pole layer along the ABS plane is oriented in the thickness direction of the upper pole layer, the high-frequency characteristic in the magnetization rotation mode is obtained. | 15957972 | http://patft.uspto.gov/netacgi/nph-Parser?Sect1=PTO2&Sect2=HITOFF&p=1&u=%2Fnetahtml%2FPTO%2Fsearch-bool.html&r=1&f=G&l=50&co1=AND&d=PTXT&s1=6487042.PN.&OS=PN/6487042&RS=PN/6487042
1284 | TRUE | FALSE | A method of MRI includes supporting a subject in an examination region of an MRI scanner, and setting up a spin system with a net magnetization. An inversion pulse is applied which inverts the magnetization of the spin system in a selected volume of the subject. As the magnetization re-grows, a first set of raw data is generated by acquiring MR signals from a series of regions within the selected volume. For the first set of raw data, the series of regions are acquired in a first temporal order with respect to the inversion pulse. The inversion pulse is re-applied, and as the magnetization re-grows, a second set of raw data is generated in similar fashion to the first. However, for the second set of raw data, the series of regions are acquired in a second temporal order with respect to the inversion pulse. The second temporal order is different from the first temporal order. From the first and second sets of raw data, respectively, first and second sets of complex image data are generated. A complex phase correction factor is then determined and applied to one of, or both, the first and second sets of complex image data to thereby phase match the same. A combined image is generated via a pixel by pixel complex combination of the phase matched first and second sets of complex image data. | 22715046 | http://patft.uspto.gov/netacgi/nph-Parser?Sect1=PTO2&Sect2=HITOFF&p=1&u=%2Fnetahtml%2FPTO%2Fsearch-bool.html&r=1&f=G&l=50&co1=AND&d=PTXT&s1=6486667.PN.&OS=PN/6486667&RS=PN/6486667
1285 | TRUE | FALSE | A method for determining the direction of an external magnetic field (B) using a magneto-resistive sensor comprises the following steps: superimposing a fluctuating magnetic field on the external magnetic field (B); creating a first and second signal dependent on the sine and cosine of the angle between the external magnetic field and a reference vector by decoupling or disregarding the respective signal components which are dependent on the fluctuating magnetic field; determination of a third signal which is dependent upon the angle between the external magnetic field and a reference vector on the basis of the first and second signal whereby said third signal has a periodicity of 180.degree.; determination of a logic correction signal (K5) with regard to the signal component which is dependent on the fluctuating magnetic field decoupled from either the first or second signal and which adopts a value for the angle of the external magnetic field in a first angle range, in particular between 0.degree. and 180.degree. and adopts another value in a second angle range, in particular between 180.degree. and 360.degree.; and determination of the actual angle of magnetic field (B) on the basis of a logic correction signal (K5) and the third signal. | 7924443 | http://patft.uspto.gov/netacgi/nph-Parser?Sect1=PTO2&Sect2=HITOFF&p=1&u=%2Fnetahtml%2FPTO%2Fsearch-bool.html&r=1&f=G&l=50&co1=AND&d=PTXT&s1=6486663.PN.&OS=PN/6486663&RS=PN/6486663
1286 | TRUE | FALSE | A single die MR array composed of a plurality of MR elements, wherein each MR element is composed of a number of serially connected MR segments. The MR elements are arranged and configured so as to produce a variety of MR array geometries. In one form, an MR array is formed to provide angular sensing schemes wherein angular measurement redundancy is incorporated therein. In a second form, an MR array is formed to provide angular sensing schemes wherein angular measurement redundancy and reference redundancy are incorporated therein. | 25337240 | http://patft.uspto.gov/netacgi/nph-Parser?Sect1=PTO2&Sect2=HITOFF&p=1&u=%2Fnetahtml%2FPTO%2Fsearch-bool.html&r=1&f=G&l=50&co1=AND&d=PTXT&s1=6486659.PN.&OS=PN/6486659&RS=PN/6486659
1287 | TRUE | FALSE | A malfunction detector for magnetoresistive device sensors includes a window discriminator, a rotation indication circuit, and an alternative failure circuit. The window discriminator includes minimum and maximum voltage comparators, wherein if the sensor output signal is outside reference voltages, a first error signal is output. A rotation indication comparator outputs a square wave signal if the sensor output signal is detected. An alternative failure circuit includes a peak detector, a valley detector and a voltage comparator, wherein if a voltage differential between high and low values is less than a predetermined voltage differential, a second error signal is output. | 25119269 | http://patft.uspto.gov/netacgi/nph-Parser?Sect1=PTO2&Sect2=HITOFF&p=1&u=%2Fnetahtml%2FPTO%2Fsearch-bool.html&r=1&f=G&l=50&co1=AND&d=PTXT&s1=6486657.PN.&OS=PN/6486657&RS=PN/6486657
1288 | TRUE | FALSE | A galvanomagnetic position sensor (36, 18) wherein a single die MR sensor (22, 22') senses the rotation of an end face (14) of a motor shaft (12) which is made of a ferromagnetic material and generates three sinusoidal voltage signals with 120 degree phase shifts. In a first implementation, an MR die incorporating a plurality of matched pie-shaped MR elements (MR1, MR2, MR3, MR4, MR5, MR6) collectively form a circular area. When the motor shaft rotates, a tooth (18) of the end face sweeps past the MR elements resulting in resistance modulation of each MR element between a maximum resistance and a minimum resistance whereby three sinusoidal voltage signals spaced 120 degrees apart are provided, via OpAmps (AMP1, AMP2, AMP3) or voltage dividers and OpAmps (AMP1', AMP2'). From these voltage signals the shaft rotative position is known. In a second implementation of the present invention, the single MR sensor consists of an MR die (22") wherein each of a plurality of MR elements (23") consists of three interdigitated electrically isolated MR segments collectively forming a circular area, wherein OpAmps are obviated and the sensor circuit is totally passive. | 23637161 | http://patft.uspto.gov/netacgi/nph-Parser?Sect1=PTO2&Sect2=HITOFF&p=1&u=%2Fnetahtml%2FPTO%2Fsearch-bool.html&r=1&f=G&l=50&co1=AND&d=PTXT&s1=6486656.PN.&OS=PN/6486656&RS=PN/6486656
1289 | TRUE | FALSE | A scanning rheometer is presented for the rheological property measurement of electrorheological (ER) and magnetorheological (MR) fluids using a non-linear viscoplastic model, based on the fluid height variation with respect to time. The rheometer basically includes a static (e.g., an overhead reservoir) or a dynamic source of fluid, a channel or slit whose sides form electrodes which are in contact with the flowing ER fluid, or a capillary tube exposed to a static/alternating magnetic field for flowing MR fluids, a transfer tube, either one or two riser tubes, and a column level detector for monitoring the column of fluid as it moves in one of the riser tubes. The column level detector is coupled to a processor which analyzes, among other things, column height vs. time data to determine both viscosity and yield stress. The rheometer overcomes one of the major drawbacks of the conventional rheometer: the inability to produce the yield stress of the ER, or MR, fluid in an absolute zero shear rate range. The results with this rheometer are compared with those obtained from a commercially-available rheometer which indicates excellent agreement. | 26921731 | http://patft.uspto.gov/netacgi/nph-Parser?Sect1=PTO2&Sect2=HITOFF&p=1&u=%2Fnetahtml%2FPTO%2Fsearch-bool.html&r=1&f=G&l=50&co1=AND&d=PTXT&s1=6484566.PN.&OS=PN/6484566&RS=PN/6484566
1290 | TRUE | FALSE | A memory device is described which includes memory cells, access lines, and support electronics for facilitating access to information stored in the memory cells via the access lines. Both the memory cells and the support electronics comprise multi-layer thin film structures exhibiting giant magnetoresistance. | 27396408 | http://patft.uspto.gov/netacgi/nph-Parser?Sect1=PTO2&Sect2=HITOFF&p=1&u=%2Fnetahtml%2FPTO%2Fsearch-bool.html&r=1&f=G&l=50&co1=AND&d=PTXT&s1=6483740.PN.&OS=PN/6483740&RS=PN/6483740
1291 | TRUE | FALSE | The magnetoresistance effect element is of a multilayered structure having at least magnetic layers and an intermediate layer of an insulating material, a semiconductor or an antiferromagnetic material against the magnetic layers, and the magnetoresistance effect element has terminals formed at least on the opposite magnetic layers, respectively, so that a current flows in the intermediate layer. The film surfaces of all the magnetic layers constituting the magnetoresistance effect element are opposed substantially at right angles to the recording surface of a magnetic recording medium. Therefore, the area of the magnetic layers facing the recording surface of the magnetic recording medium can be extremely reduced, and thus the magnetic field from a very narrow region of the high-density recorded magnetic recording medium can be detected by the current which has a tunneling characteristic and passes through the intermediate layer. | 27472880 | http://patft.uspto.gov/netacgi/nph-Parser?Sect1=PTO2&Sect2=HITOFF&p=1&u=%2Fnetahtml%2FPTO%2Fsearch-bool.html&r=1&f=G&l=50&co1=AND&d=PTXT&s1=6483677.PN.&OS=PN/6483677&RS=PN/6483677
1292 | TRUE | FALSE | The present application provides a magneto-resistive element excellent in symmetry of playback waveforms. The basic construction of the present application is as follows. That is, a magnetic layer 13, an insulating layer 14, and a magnetic layer 15 are laminated; a power supply 18 for applying a voltage between two magnetic layers is provided; an anti-ferromagnetic layer 16 is laminated on the magnetic layer 15, direction of which magnetization is substantially parallel or counter-parallel with a detecting direction of an external magnetic field, and when the external magnetic field is not present, a power supply 17 for causing a current to flow in a non-magnetic metal layer 12 and in an inner direction of a layer surface thereof is provided so that a direction of magnetization of the magnetic layer 13 is substantially at right angles to the detecting direction of the external magnetic field; and there is provided a signal detector 19 for detecting a change of current tunneling through an insulating layer when the direction of magnetization of the magnetic layer 13 is changed by the external magnetic field. | 18477102 | http://patft.uspto.gov/netacgi/nph-Parser?Sect1=PTO2&Sect2=HITOFF&p=1&u=%2Fnetahtml%2FPTO%2Fsearch-bool.html&r=1&f=G&l=50&co1=AND&d=PTXT&s1=6483676.PN.&OS=PN/6483676&RS=PN/6483676
1293 | TRUE | FALSE | In a tunnel magnetoresistance effect element comprising a tunnel multilayered film having a tunnel barrier layer, a ferromagnetic free layer and a ferromagnetic pinned layer such that the tunnel barrier layer is held between the ferromagnetic free layer and the ferromagnetic pinned layer, three indexes representing a surface roughness state of the tunnel barrier layer are set such that Ra.ltoreq.1 nm, Rmax.ltoreq.10 nm and Rrms.ltoreq.1.2 nm, wherein Ra is one of the three indexes and representing the center line average roughness, Rmax is one of the three indexes and representing the maximum height, and Rrms is one of the three indexes and representing the standard deviation roughness. Thus, the tunnel magnetoresistance effect element exhibits improved characteristics, particularly, a large head output. | 16556272 | http://patft.uspto.gov/netacgi/nph-Parser?Sect1=PTO2&Sect2=HITOFF&p=1&u=%2Fnetahtml%2FPTO%2Fsearch-bool.html&r=1&f=G&l=50&co1=AND&d=PTXT&s1=6483675.PN.&OS=PN/6483675&RS=PN/6483675
1294 | TRUE | FALSE | Both the read and write heads are trimmed to approximately 100 nm wide, indicated by Wr and Ww, respectively. The etch depth for the MR element, MR Trenches, is 200 nm and the etch depth for the write head, Write Trenches, is 1 .mu.m. In order to confirm that inactive regions are actually those selected for irradiation, during trimming the center of the trimmed MR element has been offset by approximately 300 nm from the center of the original MR element. This offset is observed in the final result. | 23348374 | http://patft.uspto.gov/netacgi/nph-Parser?Sect1=PTO2&Sect2=HITOFF&p=1&u=%2Fnetahtml%2FPTO%2Fsearch-bool.html&r=1&f=G&l=50&co1=AND&d=PTXT&s1=6483672.PN.&OS=PN/6483672&RS=PN/6483672
1295 | TRUE | FALSE | A magnetoresistive write element has a plurality of coils disposed between a first and second pole. A first coil having inner and outer contacts is provided on top of a layer of insulation on top of the first pole. A write gap material above the first coil separates the poles at a yoke tip region to form a write gap therebetween. Second and third coils wound in the form of a single bifilar coil are provided on top of the write gap material, each having an inner and an outer contact portion. Electrical connection between the inner contact of the first coil and the inner contact of the second coil is provided through a via in the write gap material. An insulation layer above the second and third coils provides separation from a fourth coil provided thereabove. The fourth coil also has inner and outer contact portions. The outer contact of the fourth coil electrically connects with the outer contact of the second coil through one of the vias in the second insulation layer separating the second and third coil from the fourth coil. Similarly, the inner contact of the fourth coil connects electrically with the inner contact of the third coil. An insulation layer is deposited on top of the fourth coil and the second pole is formed on top thereof such that the first and second poles make electrical connection with one another at back gap portion. | 23378124 | http://patft.uspto.gov/netacgi/nph-Parser?Sect1=PTO2&Sect2=HITOFF&p=1&u=%2Fnetahtml%2FPTO%2Fsearch-bool.html&r=1&f=G&l=50&co1=AND&d=PTXT&s1=6483662.PN.&OS=PN/6483662&RS=PN/6483662
1296 | TRUE | FALSE | A test simulation circuit includes a simulated read/write head with a magnet shield and a magnetoresistive sensor exposed at a lapped surface. The test simulation circuit also includes first and second electrical test path connected respectively to the magnet shield and the magnetoresistive sensor. The second electrical test path is electrically isolated from the first electrical test path. | 26903553 | http://patft.uspto.gov/netacgi/nph-Parser?Sect1=PTO2&Sect2=HITOFF&p=1&u=%2Fnetahtml%2FPTO%2Fsearch-bool.html&r=1&f=G&l=50&co1=AND&d=PTXT&s1=6483298.PN.&OS=PN/6483298&RS=PN/6483298
1297 | TRUE | FALSE | A method and apparatus for characterizing asymmetries of a magneto-resistive type head in proximity to a magnetic media such as a magnetic disk of a hard disk drive. The method includes using the magneto-resistive type head to read a continuous signal from the magnetic media to provide a read back signal. Energies contained in the read back signal which occur in excess of a predetermined threshold for the positive and negative portions of the read back signal are then determined. The energies may be determined by accumulating sampled signal values from the read back signal in registers during times at which the read back signal exceeds the threshold. | 25025397 | http://patft.uspto.gov/netacgi/nph-Parser?Sect1=PTO2&Sect2=HITOFF&p=1&u=%2Fnetahtml%2FPTO%2Fsearch-bool.html&r=1&f=G&l=50&co1=AND&d=PTXT&s1=6483297.PN.&OS=PN/6483297&RS=PN/6483297
1298 | TRUE | FALSE | Provided is a particulate magnetic recording medium having excellent electromagnetic characteristics, especially, a particulate magnetic recording medium which achieves a high output and a low noise and which is suitable for reproduction with an MR head. A magnetic recording medium comprising a flexible nonmagnetic support having thereon, in order, a nonmagnetic layer containing a nonmagnetic powder and a binder and at least two magnetic layers including an uppermost magnetic layer and a lowermost magnetic layer, each containing a ferromagnetic powder and a binder, wherein said at least two magnetic layers have a total thickness of from 0.02 .mu.m to 0.5 .mu.m and an average particle volume V(u) and a saturation magnetization .sigma.s(u) of a ferromagnetic powder in said uppermost magnetic layer are, respectively, higher than an average particle volume V(L) and a saturation magnetization .sigma.s(L) of a ferromagnetic powder in said lowermost magnetic layer. | 17057463 | http://patft.uspto.gov/netacgi/nph-Parser?Sect1=PTO2&Sect2=HITOFF&p=1&u=%2Fnetahtml%2FPTO%2Fsearch-bool.html&r=1&f=G&l=50&co1=AND&d=PTXT&s1=6482506.PN.&OS=PN/6482506&RS=PN/6482506
1299 | TRUE | FALSE | A method of manufacturing a magnetoresistance element which can reproduce magnetic signals with higher sensitivity. The manufacturing method includes the steps of providing a vacuum below 10.sup.-9 Torr in a film forming chamber for forming a nonmagnetic layer and ferromagnetic layer; performing plasma-etching of the surface of a substrate body by using a mixture of a gas (a) containing at least oxygen or water introduced into the chamber and an Ar gas (b) introduced into the chamber in a vacuum, state controlled to higher than 10.sup.-9 Torr; and forming the nonmagnetic and ferromagnetic layers on the etched substrate body by sputtering a prescribed target by using the mixture of the gases (a) and (b). | 14180344 | http://patft.uspto.gov/netacgi/nph-Parser?Sect1=PTO2&Sect2=HITOFF&p=1&u=%2Fnetahtml%2FPTO%2Fsearch-bool.html&r=1&f=G&l=50&co1=AND&d=PTXT&s1=6482329.PN.&OS=PN/6482329&RS=PN/6482329
1300 | TRUE | FALSE | A portable card reader is designed to be carried in a wallet or purse. In a first embodiment, the card reader has an electromagnetic head that reads information from a magnetic strip of a card. In a second embodiment, information is read from the card by an array of Hall sensors. In a further embodiment, the card reader uses a magnetic sensor based on magnetoresistive sensing of magnetic transitions of a magnetic stripe, suitable for use with small, portable electronic devices. In each embodiment, the information read from the card may be converted to a sequence of electronic bursts of predetermined frequency, preferably in the audible or ultrasound range. The sound signals are output by a speaker to the microphone of a telephone. The signal is then transmitted over the telephone lines to a remote receiver. The receiver then converts the sound bursts into signal pulses which can be read using the computer software of a conventional card reader. | 22432075 | http://patft.uspto.gov/netacgi/nph-Parser?Sect1=PTO2&Sect2=HITOFF&p=1&u=%2Fnetahtml%2FPTO%2Fsearch-bool.html&r=1&f=G&l=50&co1=AND&d=PTXT&s1=6481623.PN.&OS=PN/6481623&RS=PN/6481623
1301 | TRUE | FALSE | A magnetoresistance effect type memory in and from which information is recorded and reproduced by utilizing a magnetoresistance effect comprises a substrate, a magnetoresistance film provided on the substrate, which comprises a reproducing layer, a memory layer and a non-magnetic layer provided between the reproducing layer and the memory layer, and a magnetization-fixing layer provided on the substrate, which orients a magnetization of the reproducing layer to one direction. In the magnetoresistance effect type memory a conductor wire may be disposed on the magnetoresistance film on a side opposite to the substrate. A recording-reproducing method for the magnetoresistance effect type memory comprises the steps of applying any one of positive and negative electric current pulses to the conductor wire, and detecting a change in resistance of the magnetoresistance film to reproduce information recorded in the memory layer. A recording-reproducing device for recoding and reproducing information in and from the magnetoresistance effect type memory comprises a means for supplying a uni-directional electric current to said conductor wire, and a means for detecting a change in resistance of said magnetoresistance film to reproduce information recorded in the memory. | 26563182 | http://patft.uspto.gov/netacgi/nph-Parser?Sect1=PTO2&Sect2=HITOFF&p=1&u=%2Fnetahtml%2FPTO%2Fsearch-bool.html&r=1&f=G&l=50&co1=AND&d=PTXT&s1=6480411.PN.&OS=PN/6480411&RS=PN/6480411
1302 | TRUE | FALSE | A method for testing a thin-film magnetic head with a MR read head element includes a step of applying a low-frequency or DC external magnetic field to the thin-film magnetic head from a stationary magnetic field generation unit, a step of executing a high-frequency amplification of an output from the MR read head element under the application of the external magnetic field to provide a high-frequency amplified signal, a step of deriving only a high-frequency component from the high-frequency amplified signal to provide a high-frequency component signal, and a step of judging whether the thin-film magnetic head occurs a noise or not by using the high-frequency component signal. | 18671440 | http://patft.uspto.gov/netacgi/nph-Parser?Sect1=PTO2&Sect2=HITOFF&p=1&u=%2Fnetahtml%2FPTO%2Fsearch-bool.html&r=1&f=G&l=50&co1=AND&d=PTXT&s1=6479988.PN.&OS=PN/6479988&RS=PN/6479988
1303 | TRUE | FALSE | A manufacturing method of a thin-film magnetic head with a spin valve effect MR read sensor includes a temperature-annealing step of firmly fixing the direction of the pinned magnetization in the spin valve effect MR sensor. The temperature-annealing step is executed by a plurality of times. | 18485577 | http://patft.uspto.gov/netacgi/nph-Parser?Sect1=PTO2&Sect2=HITOFF&p=1&u=%2Fnetahtml%2FPTO%2Fsearch-bool.html&r=1&f=G&l=50&co1=AND&d=PTXT&s1=6478884.PN.&OS=PN/6478884&RS=PN/6478884
1304 | TRUE | FALSE | A magneto-resistive head includes a stabilizing bias layer which applies a magnetization stabilizing bias field on a magneto-resistive layer of a magneto-resistive element, and a ferromagnetic underlayer which forms an underlayer with respect to the stabilizing bias layer. The ferromagnetic underlayer is made of Fe and has a film thickness in a range of 1.3 to 2.5 nm. | 14595590 | http://patft.uspto.gov/netacgi/nph-Parser?Sect1=PTO2&Sect2=HITOFF&p=1&u=%2Fnetahtml%2FPTO%2Fsearch-bool.html&r=1&f=G&l=50&co1=AND&d=PTXT&s1=6477020.PN.&OS=PN/6477020&RS=PN/6477020
1305 | TRUE | FALSE | A thin-film magnetic head includes a substrate with a surface, first and second shield layers formed above the substrate, and a MR sensor element formed between the first and second shield layers. The MR sensor element has a magnetic sensing region formed with a specific slant angle against the surface of the substrate. | 16639418 | http://patft.uspto.gov/netacgi/nph-Parser?Sect1=PTO2&Sect2=HITOFF&p=1&u=%2Fnetahtml%2FPTO%2Fsearch-bool.html&r=1&f=G&l=50&co1=AND&d=PTXT&s1=6477018.PN.&OS=PN/6477018&RS=PN/6477018
1306 | TRUE | FALSE | An analog to digital converter using a memory array of multi-state magnetoresistive memory elements in which a received analog signal is proportionally distributed among the memory elements to program the memory array. The memory array may be organized into column and row memory lines and may include analog splitter circuitry that proportionally distributes the analog signal among the column and row memory lines. The analog splitter circuitry may divide the analog signal into increasingly discrete signal levels along the column and row memory lines. The analog splitter circuitry may include multiple current devices, each configured to carry a proportionally increasing current level between consecutive column and row memory lines. Alternatively, the analog splitter circuitry includes substantially equivalent current devices that are grouped and proportionally distributed among the column and row memory lines to proportionally distribute the received analog signal. Read logic digitally combines programmed logic states of the memory elements of the memory array to achieve an output digital value. The read logic counts memory elements having a predetermined memory state. The read logic may use a binary or sequential search for counting memory elements. Signal processing logic may be provided that determines any change in state or threshold condition of the memory array. | 24709386 | http://patft.uspto.gov/netacgi/nph-Parser?Sect1=PTO2&Sect2=HITOFF&p=1&u=%2Fnetahtml%2FPTO%2Fsearch-bool.html&r=1&f=G&l=50&co1=AND&d=PTXT&s1=6476753.PN.&OS=PN/6476753&RS=PN/6476753
1307 | TRUE | FALSE | A method and apparatus for proximity sensing and feedback regulation between a bodily implanted secondary coil and an external primary coil applied for generating and propagating a well-defined set of excitation signals used for nerve or muscle stimulation. The complete device is a combination of external and implantable or internal components. The internal component contains a relatively small magnet composed of materials that exhibit Giant Magneto-resistor characteristics, passive circuitry and a secondary coil. The external coil contains proximity sensor circuitry that is rigidly connected in a convenient enclosure mounted supercutaneously. Feedback information of the position of the implanted coil is provided to the pulse generation circuit and the parameters are adjusted to compensate for any variation in the position of the internal coil in order to maintain the necessary signal pattern. | 24123794 | http://patft.uspto.gov/netacgi/nph-Parser?Sect1=PTO2&Sect2=HITOFF&p=1&u=%2Fnetahtml%2FPTO%2Fsearch-bool.html&r=1&f=G&l=50&co1=AND&d=PTXT&s1=6473652.PN.&OS=PN/6473652&RS=PN/6473652
1308 | TRUE | FALSE | A magneto-resistive random access memory (MRAM) configuration is described in which line driver circuits are respectively assigned via connecting nodes to two memory cell arrays, with the result that the area for the driver circuits can practically be halved. Therefore a space-saving architecture and a more efficient MRAM configuration is obtained. | 7647601 | http://patft.uspto.gov/netacgi/nph-Parser?Sect1=PTO2&Sect2=HITOFF&p=1&u=%2Fnetahtml%2FPTO%2Fsearch-bool.html&r=1&f=G&l=50&co1=AND&d=PTXT&s1=6473335.PN.&OS=PN/6473335&RS=PN/6473335
1309 | TRUE | FALSE | An improved MR sensor has a ferromagnetic free layer whose magnetization is stabilized by an in-stack three layers combination, which including an auxiliary ferromagnetic layer proximate the ferromagnetic free layer, a non-magnetic spacer layer disposed between the ferromagnetic free layer and the auxiliary ferromagnetic layer, and a pinning layer adjacent to the auxiliary ferromagnetic layer. The pinning layer is directly exchange-coupled to the auxiliary ferromagnetic layer such that the magnetization of the auxiliary ferromagnetic layer is pinned. The non-magnetic spacer layer is made of a material, such as Ru, which induces an anti-ferromagnetic exchange coupling between the ferromagnetic free layer and the auxiliary ferromagnetic layer. The magnetization of the ferromagnetic free layer is stabilized in a single-domain state by the combination of the anti-ferromagnetic exchange-coupling and magnetostatic coupling between the ferromagnetic free layer and the auxiliary ferromagnetic layer. | 25036903 | http://patft.uspto.gov/netacgi/nph-Parser?Sect1=PTO2&Sect2=HITOFF&p=1&u=%2Fnetahtml%2FPTO%2Fsearch-bool.html&r=1&f=G&l=50&co1=AND&d=PTXT&s1=6473279.PN.&OS=PN/6473279&RS=PN/6473279
1310 | TRUE | FALSE | A spin valve (SV) magnetoresistive sensor is provided having an AP-pinned layer, a laminated ferromagnetic free layer and a non-magnetic electrically conductive spacer layer sandwiched between the AP-pinned layer and the free layer. The AP-pinned layer comprises first and second ferromagnetic layers separated by an antiparallel coupling (APC) layer. The laminated free layer comprises a third ferromagnetic layer of Co--Fe adjacent to the spacer layer and a fourth ferromagnetic layer of Co--Fe--Hf--O. The Co--Fe--Hf--O material of the fourth ferromagnetic layer has high resistivity resulting in reduced sense current shunting by the free layer. In addition, the metal oxide material of the fourth ferromagnetic layer is known to cause specular scattering of electrons. The reduced sense current shunting and the specular scattering of electrons both contribute to improving the GMR coefficient of the SV sensor. | 24524451 | http://patft.uspto.gov/netacgi/nph-Parser?Sect1=PTO2&Sect2=HITOFF&p=1&u=%2Fnetahtml%2FPTO%2Fsearch-bool.html&r=1&f=G&l=50&co1=AND&d=PTXT&s1=6473278.PN.&OS=PN/6473278&RS=PN/6473278
1311 | TRUE | FALSE | A dual hybrid magnetic tunnel junction (MTJ)/giant magnetoresistance (GMR) sensor is provided having an MTJ stack, a GMR stack and a common free layer. The MTJ stack includes a first antiferromagnetic (AFM) layer, an first antiparallel (AP)-pinned layer and a tunnel barrier layer. The GMR stack, operating in the current perpendicular to the plane (CPP) mode, includes a second AFM layer, a second AP-pinned layer and a spacer layer. The first and second AFM layers are set to pin the magnetizations of the first and second AP-pinned layers perpendicular to the ABS and in the same direction with respect to each other resulting in an additive response to a signal field of the MTJ and GMR stacks. The thickness of the spacer layer in the GMR stack is chosen to provide a negative ferromagnetic coupling field between the second AP-pinned layer and the free layer which opposes the positive ferromagnetic coupling field between the first AP-pinned layer and the free layer across the tunnel barrier layer. The net ferromagnetic coupling field at the free layer can be reduced to a small value resulting in an improved bias point for the free layer of the MTJ/GMR sensor. | 24355551 | http://patft.uspto.gov/netacgi/nph-Parser?Sect1=PTO2&Sect2=HITOFF&p=1&u=%2Fnetahtml%2FPTO%2Fsearch-bool.html&r=1&f=G&l=50&co1=AND&d=PTXT&s1=6473275.PN.&OS=PN/6473275&RS=PN/6473275
1312 | TRUE | FALSE | A rotary head assembly including a plurality of magnetic heads with predetermined azimuth angles. These magnetic heads are formed by mounting MR elements of MR heads and magnetic gaps in inductive heads so that they are exposed from an outer periphery of a rotary drum. End portions of the MR elements of the MR heads are positioned at the same height H.sub.0 ', and end portions defining the magnetic gaps in the inductive heads are positioned at the same height H.sub.0. The rotary head assembly is used in a helical-scanning-type magnetic recording and reproducing apparatus, which includes MR heads and inductive heads and which can provide a large reproducing operation output when forming azimuth angles at the magnetic gaps using thin-film magnetic heads. | 13871229 | http://patft.uspto.gov/netacgi/nph-Parser?Sect1=PTO2&Sect2=HITOFF&p=1&u=%2Fnetahtml%2FPTO%2Fsearch-bool.html&r=1&f=G&l=50&co1=AND&d=PTXT&s1=6473273.PN.&OS=PN/6473273&RS=PN/6473273
1313 | TRUE | FALSE | The present invention relates to a method for measuring characteristics of a tunnel magnetoresistance effect element having a tunnel multilayered film comprising a tunnel barrier layer and a first and a second ferromagnetic layer formed to sandwich the tunnel barrier layer therebetween. This method comprises the steps of setting an initial current value I.sub.0 which does not destroy the element to be measured, measuring, using the current value I.sub.0, a first resistance value R1 as an approximate resistance value of the element, defining, based on the first resistance value R1 and a voltage value Vs which is a measurement standard for the element, an inspection current value Is (Is=Vs/R1), and measuring characteristics of the element using the inspection current value Is. Therefore, "without damaging or destroying elements" and "in an effective way", the characteristics of the element can be measured. | 16366503 | http://patft.uspto.gov/netacgi/nph-Parser?Sect1=PTO2&Sect2=HITOFF&p=1&u=%2Fnetahtml%2FPTO%2Fsearch-bool.html&r=1&f=G&l=50&co1=AND&d=PTXT&s1=6473257.PN.&OS=PN/6473257&RS=PN/6473257
1314 | TRUE | FALSE | Sense current is applied in pulses, synchronized with the timing clock generated by a clock generator 5, to transducer 2 in the information storage device, reducing the time-averaged value of the sense current. The recorded information on the magnetic disk medium 1 is reproduced by the MR head as reproducing signal pulses in synchronism with the above timing clock. The amplitude of the reproducing signal pulses are proportional to the magnetic field of the magnetic disk medium 1. The reproducing signal pulses are sample-held by a sample-hold circuit 6, and after being digitized by an A/D converter 7, recorded data are retrieved through a demodulator circuit 8 of a partial-response system. | 12603600 | http://patft.uspto.gov/netacgi/nph-Parser?Sect1=PTO2&Sect2=HITOFF&p=1&u=%2Fnetahtml%2FPTO%2Fsearch-bool.html&r=1&f=G&l=50&co1=AND&d=PTXT&s1=6473255.PN.&OS=PN/6473255&RS=PN/6473255
1315 | TRUE | FALSE | A magnetic recording medium comprising at least a lower non-magnetic layer containing at least a non-magnetic powders and a binder resin formed on a non-magnetic support and an upper magnetic layer formed on the lower non-magnetic layer, wherein the magnetic recording medium is used for a recording-reproducing system in which recorded signals are reproduced by an MR head, and a plastic deformation hardness Hv from the upper magnetic layer surface to an indentation depth of 0.1 .mu.m is 100 to 200 mgf/.mu.m.sup.2 and a Young's modulus E in a thickness direction from the upper magnetic layer surface to the indentation depth of 0.1 .mu.m is 2000 to 3000 mgf/.mu.m.sup.2. | 17335482 | http://patft.uspto.gov/netacgi/nph-Parser?Sect1=PTO2&Sect2=HITOFF&p=1&u=%2Fnetahtml%2FPTO%2Fsearch-bool.html&r=1&f=G&l=50&co1=AND&d=PTXT&s1=6472063.PN.&OS=PN/6472063&RS=PN/6472063
1316 | TRUE | FALSE | To protect the MR read head element from ESD damage during wafer level manufacturing, a lead from the MR element is electrically connected to one or both of the read head element shields during manufacturing. In a preferred embodiment of the present invention, the electrical connection is fabricated in the kerf area between adjacent magnetic heads as they are fabricated upon a wafer substrate. Thereafter, when the magnetic heads are separated by saw cutting through the kerf areas, the electrical connections are thereby removed, such that the MR element electrical leads and the shields are electrically isolated. In an alternative embodiment, one or more of the shields, as well as the MR element leads can also be electrically connected to the substrate upon which the magnetic head is fabricated. In further alternative embodiments, the electrical connection between one or more of the shields and the MR element electrical lead can be fabricated within the magnetic head area, rather than in the kerf area, and a suitable resistance is fabricated into the interconnecting circuit. In this embodiment, the electrical interconnection between the MR element electrical lead and one or more of the shields has a pre-designed electrical resistance and it remains in the magnetic head following fabrication. | 25033612 | http://patft.uspto.gov/netacgi/nph-Parser?Sect1=PTO2&Sect2=HITOFF&p=1&u=%2Fnetahtml%2FPTO%2Fsearch-bool.html&r=1&f=G&l=50&co1=AND&d=PTXT&s1=6470566.PN.&OS=PN/6470566&RS=PN/6470566
1317 | TRUE | FALSE | Methods and apparatus are described relating to an electronic device which includes at least one configurable resistive element. Each such configurable resistive element includes at least one multi-layer thin film element exhibiting giant magnetoresistance. The resistance value of each configurable resistive element is configurable over a resistance value range by application of at least one magnetic field which manipulates at least one magnetization vector associated with the thin film element. One embodiment is an adjustable output gate. Another embodiment is a differential amplifier in which the gain of each channel is adjustable. | 26911847 | http://patft.uspto.gov/netacgi/nph-Parser?Sect1=PTO2&Sect2=HITOFF&p=1&u=%2Fnetahtml%2FPTO%2Fsearch-bool.html&r=1&f=G&l=50&co1=AND&d=PTXT&s1=6469927.PN.&OS=PN/6469927&RS=PN/6469927
1318 | TRUE | FALSE | An improved and novel magnetic element and fabrication method. The magnetic element (10;30) including a bottom pinned ferromagnetic layer (12;32) and a top pinned ferromagnetic layer (20;40) fabricated antiparallel to one another. The magnetic element (10;30) further including a bottom tunnel barrier layer (14;34), a free ferromagnetic layer (16;46 and 48) and a top tunnel barrier layer (18;38) formed between the bottom pinned ferromagnetic layer (12;32) and the top pinned ferromagnetic layer (20;40). The structure is defined as including two (2) tunnel barrier layers in which one tunnel barrier layer is normal (18) and one is reversed (14), or a structure in which the two tunnel barrier layers are of the same type (34; 38) with the structure further includes a SAF structure (36) to allow for consistently changing magnetoresistance ratios across both tunnel barriers. The magnetic element (10;30) having an improved magnetoresistance ratio and a decrease in voltage dependence. | 24122877 | http://patft.uspto.gov/netacgi/nph-Parser?Sect1=PTO2&Sect2=HITOFF&p=1&u=%2Fnetahtml%2FPTO%2Fsearch-bool.html&r=1&f=G&l=50&co1=AND&d=PTXT&s1=6469926.PN.&OS=PN/6469926&RS=PN/6469926
1319 | TRUE | FALSE | Magneto-resistive tunnel junction head having a tunnel multilayered film with a tunnel barrier layer, a ferromagnetic free layer, and a ferromagnetic pinned layer formed as a sandwich. A magnetic field is applied to the free layer in a longitudinal direction by biasing elements at opposite ends, and a length of the free layer is greater than a length of the pinned layer such that the free layer has portions extending beyond opposite ends of the pinned layer. A head output suitable for ultra-high density recording can be obtained with less reduction of TMR ratio. Selection of the biasing element is flexible. A hard material and also an antiferromagnetic material can be selected and the biasing elements can be disposed on either an upper or lower side of the free layer at a desired distance. | 15931308 | http://patft.uspto.gov/netacgi/nph-Parser?Sect1=PTO2&Sect2=HITOFF&p=1&u=%2Fnetahtml%2FPTO%2Fsearch-bool.html&r=1&f=G&l=50&co1=AND&d=PTXT&s1=6469879.PN.&OS=PN/6469879&RS=PN/6469879
1320 | TRUE | FALSE | A thin-film magnetic head comprises a first shield layer, an MR element, a second shield layer, a recording gap layer, a top pole layer and a thin-film coil. The MR element is placed on the first shield layer, being insulated from the first shield layer. The second shield layer is magnetically connected to the first shield layer, and is located to face toward a part of the first shield layer closest to an air bearing surface, the MR element being placed between the second shield layer and the part of the first shield layer, the second shield layer being insulated from the MR element. The top pole layer is magnetically connected to the first shield layer, and is located on the second shield layer, the gap layer being placed between the second shield layer and the top pole layer. The thin-film coil is located on a side of the second shield layer, being insulated from the shield layers and the top pole layer. | 17754139 | http://patft.uspto.gov/netacgi/nph-Parser?Sect1=PTO2&Sect2=HITOFF&p=1&u=%2Fnetahtml%2FPTO%2Fsearch-bool.html&r=1&f=G&l=50&co1=AND&d=PTXT&s1=6469876.PN.&OS=PN/6469876&RS=PN/6469876
1321 | TRUE | FALSE | A system and method for acquisition signal error estimation is provided which uses one or more past values of the sequence to determine the nearest ideal sample value. According to one embodiment, four consecutive samples are used. According to another embodiment, two samples are used. The acquisition signal error estimator maybe used in conjunction with gain, DC offset, or magneto-resistive asymmetry control loops in a sampled amplitude read channel. | 27383910 | http://patft.uspto.gov/netacgi/nph-Parser?Sect1=PTO2&Sect2=HITOFF&p=1&u=%2Fnetahtml%2FPTO%2Fsearch-bool.html&r=1&f=G&l=50&co1=AND&d=PTXT&s1=6469851.PN.&OS=PN/6469851&RS=PN/6469851
1322 | TRUE | FALSE | A position sensor system capable of self compensation over wide temperature ranges, air gaps and tilts. Three matched MRs are aligned in the direction of movement of a magnetic target. The middle MR is the position sensor, and the two outer MRs serve as reference sensors which sense the magnetic field at the limits of the position sensing range. The cooperating magnetic target assures that one of the two outer MR elements is always exposed to some maximum magnetic field, B.sub.MAX, corresponding to a position X.sub.MAX, and the other MR element is always exposed to some minimum magnetic field, B.sub.MIN, corresponding to a position X.sub.MIN, such that B.sub.MIN.ltoreq.B.sub.X.ltoreq.B.sub.MAX, corresponding to X.sub.MIN.ltoreq.X.ltoreq.X.sub.MAX, where B.sub.X is the magnetic field measured by the middle MR and varies with the position, X, of the target. The actual position, X, is computed assuming a linear relation between MR resistance in the magnetic field range from B.sub.MIN to B.sub.MAX and the position, X, of the target. This is accomplished by making the magnetic field a linear function of position in the range X.sub.MIN to X.sub.MAX and using MRs whose resistance is a linear function of magnetic field in the range B.sub.MIN to B.sub.MAX. | 25046906 | http://patft.uspto.gov/netacgi/nph-Parser?Sect1=PTO2&Sect2=HITOFF&p=1&u=%2Fnetahtml%2FPTO%2Fsearch-bool.html&r=1&f=G&l=50&co1=AND&d=PTXT&s1=6469497.PN.&OS=PN/6469497&RS=PN/6469497
1323 | TRUE | FALSE | A system and method for providing a head for reading data is disclosed. The method and system include providing a magnetoresistive element and providing a flux guide having a high resistivity. The magnetoresistive element has an end. The flux guide also has an end. The end of the flux guide is adjacent to the end of the magnetoresistive element. | 22636263 | http://patft.uspto.gov/netacgi/nph-Parser?Sect1=PTO2&Sect2=HITOFF&p=1&u=%2Fnetahtml%2FPTO%2Fsearch-bool.html&r=1&f=G&l=50&co1=AND&d=PTXT&s1=6468436.PN.&OS=PN/6468436&RS=PN/6468436
1324 | TRUE | FALSE | A method for forming a specularly reflecting bottom spin valve magnetoresistive (SVMR) sensor element with continuous spacer exchange hard bias and a specularly reflecting bottom spin valve magnetoresistive (SVMR) sensor element fabricated according to that method. To practice the method, there is provided a substrate upon which is formed a seed layer, upon which is formed an antiferromagnetic pinning layer, upon which is formed a ferromagnetic pinned layer, upon which is formed a non-magnetic spacer layer, upon which is formed a ferromagnetic free layer, upon which is formed a specularly reflecting and capping layer. The width of the sensor element is defined by a pair of conducting leads aligned upon a pair of continuous spacer exchange hard bias layers. | 23996047 | http://patft.uspto.gov/netacgi/nph-Parser?Sect1=PTO2&Sect2=HITOFF&p=1&u=%2Fnetahtml%2FPTO%2Fsearch-bool.html&r=1&f=G&l=50&co1=AND&d=PTXT&s1=6466418.PN.&OS=PN/6466418&RS=PN/6466418
1325 | TRUE | FALSE | An improved free layer structure for a spin valve sensor achieves a high magnetoresistance with the use of multiple layers of a Co-Fe alloy. The improved free layer also achieves a high degree of softness by laminating and alternating the Co-Fe alloy layers with intervening layers of a metal alloy containing Ni and Fe and by limiting the thickness of the Co-Fe alloy layers to a thickness preferably of 10 .ANG. or less. The intervening metal alloy layers may also comprise Co and/or materials with a high electrical resistance. The layer of Co-Fe alloy closest to a Cu spacer layer may be thicker than subsequent Co-Fe alloy layers. Preferred embodiments are comprised of alternating layers of Co.sub.90 Fe and Ni.sub.66 Fe.sub.16 Co.sub.18 in individual layer thicknesses of about seven .ANG., with the first layer of Co.sub.90 Fe.sub.10 having a thickness of about 10 .ANG.. | 23712702 | http://patft.uspto.gov/netacgi/nph-Parser?Sect1=PTO2&Sect2=HITOFF&p=1&u=%2Fnetahtml%2FPTO%2Fsearch-bool.html&r=1&f=G&l=50&co1=AND&d=PTXT&s1=6466417.PN.&OS=PN/6466417&RS=PN/6466417
1326 | TRUE | FALSE | System and method for view navigation and magnification of the display of hand-held devices in response to the orientation changes along only two axes of rotation as measured by sensors inside the devices. The view navigation system is engaged and controlled by a single hand which simultaneously presses two ergonomically designed switches on both sides of the hand-held device. In other embodiments, the system engaged into the view navigation mode in response to an operator command in the form of a finger tap, or a voice command, or predefined user gestures. The response curve of the view navigation to sensed changes in orientation is dynamically changing to allow coarse and fine navigation of the view. Various methods are described to terminate the view navigation mode and fix the display at the desired view. Miniature sensors like accelerometers, tilt sensors, or magneto-resistive direction sensors sense the orientation changes. The system can be added to an existing hand-held device via an application interface of the device. | 24169004 | http://patft.uspto.gov/netacgi/nph-Parser?Sect1=PTO2&Sect2=HITOFF&p=1&u=%2Fnetahtml%2FPTO%2Fsearch-bool.html&r=1&f=G&l=50&co1=AND&d=PTXT&s1=6466198.PN.&OS=PN/6466198&RS=PN/6466198
1327 | TRUE | FALSE | Magnetic field sensors and magnetic memories have at least two magnetoresistive bridge elements (A,B,C,D), wherein each magnetoresistive element comprises a free (F) and a pinned (P) ferromagnetic layer. The magnetization directions of pinned ferromagnetic layers are different for the two bridge elements. In the method, in a first deposition step, a first ferromagnetic layer of one of the two said elements is deposited, during which deposition a magnetic field is applied to pin the magnetization direction MP in the first ferromagnetic layer in a first direction. Then, in a second deposition step, a second ferromagnetic layer of the other of the two said elements is deposited, during which deposition a magnetic field is applied to pin the magnetization direction in the second ferromagnetic layer in a second direction different from, preferably opposite to, the magnetization direction in the first ferromagnetic layer. | 8240323 | http://patft.uspto.gov/netacgi/nph-Parser?Sect1=PTO2&Sect2=HITOFF&p=1&u=%2Fnetahtml%2FPTO%2Fsearch-bool.html&r=1&f=G&l=50&co1=AND&d=PTXT&s1=6465053.PN.&OS=PN/6465053&RS=PN/6465053
1328 | TRUE | FALSE | A matrix array of memory cells are located on intersections of word lines and sense lines. Each memory cell has a magnetoresistance element and a switching element which establishes a connection between a corresponding sense line and the magnetoresistance element when a corresponding word line is addressed. A number of sense circuits are respectively provided for the sense lines. Each sense circuit includes a capacitive element connected to the corresponding sense line and a switching element for applying a voltage to the capacitive element and causing it to discharge when the corresponding sense line is addressed. The voltage developed across the capacitive element of each sense circuit is used to produce a binary output signal representative of information stored in an address memory cell. A number of voltage control elements are provided for maintaining the sense lines at constant lower voltages regardless of higher voltages produced by the sense circuits. | 18777115 | http://patft.uspto.gov/netacgi/nph-Parser?Sect1=PTO2&Sect2=HITOFF&p=1&u=%2Fnetahtml%2FPTO%2Fsearch-bool.html&r=1&f=G&l=50&co1=AND&d=PTXT&s1=6462982.PN.&OS=PN/6462982&RS=PN/6462982
1329 | TRUE | FALSE | A matrix array of memory cells are located on intersections of word lines and sense lines. Each memory cell includes a magnetoresistance element and a switching element which establishes a resistive connection between a corresponding sense line and the magnetoresistance element when a corresponding word line is addressed. A number of sense circuits are respectively correspond to the sense lines. Each sense circuit includes a capacitive element connected to the corresponding sense line and a switching element for applying a voltage to the capacitive element and removing the voltage when the corresponding sense line is addressed, thereby discharging energy from the capacitive element through the resistive connection to the magnetoresistance element. The voltage developed across the capacitive element of each sense circuit is used to produce a binary output signal representative of information stored in an address memory cell. | 18683390 | http://patft.uspto.gov/netacgi/nph-Parser?Sect1=PTO2&Sect2=HITOFF&p=1&u=%2Fnetahtml%2FPTO%2Fsearch-bool.html&r=1&f=G&l=50&co1=AND&d=PTXT&s1=6462981.PN.&OS=PN/6462981&RS=PN/6462981
1330 | TRUE | FALSE | MRAM memory having a memory cell array (2) comprising magnetoresistive memory components (6a, 6b) arranged in at least one memory cell layer above a semiconductor substrate (4), word lines (7) and bit lines (8, 9) for making contact with the magnetoresistive memory components (6a, 6b) in the memory cell array (2); and having a drive logic arrangement (5a, 5b, 5c) for driving the magnetoresistive memory components (6a, 6b) in the memory cell array (2) via the word and bit lines (7, 8, 9), the drive logic arrangement (5a, 5b, 5c) being integrated below the memory cell array (2) in and on the semiconductor substrate (4). | 7639814 | http://patft.uspto.gov/netacgi/nph-Parser?Sect1=PTO2&Sect2=HITOFF&p=1&u=%2Fnetahtml%2FPTO%2Fsearch-bool.html&r=1&f=G&l=50&co1=AND&d=PTXT&s1=6462980.PN.&OS=PN/6462980&RS=PN/6462980
1331 | TRUE | FALSE | A system and method for providing a magnetoresistive head is disclosed. The method and system include providing a first gap and providing a seed layer. The seed layer is disposed above the first gap and has a space therein. The method and system further include providing a magnetoresistive element substantially covering the space in the seed layer and providing a hard bias layer above the seed layer. A portion of the hard bias layer is immediately adjacent to a portion of the magnetoresistive element. | 22822996 | http://patft.uspto.gov/netacgi/nph-Parser?Sect1=PTO2&Sect2=HITOFF&p=1&u=%2Fnetahtml%2FPTO%2Fsearch-bool.html&r=1&f=G&l=50&co1=AND&d=PTXT&s1=6462920.PN.&OS=PN/6462920&RS=PN/6462920
1332 | TRUE | FALSE | The present invention is to provide a magnetoresistance effect type head which well generates the information stored in a memory device at high memory density while limiting the generation of Barkhausen noises. The magnetoresistance effect type head comprises a magnetoresistance effect element which contains a free magnetic layer having an overhang portion which is overhung and spread in left and right directions and is changed in resistance by a change in the azimuth of the magnetization of the free magnetic layer, and paired upper and lower magnetic wall control layers which are in contact with the upper and under surfaces of the left and right overhang portions of the free magnetic layer respectively and restrict the movement of the magnetic wall of the free magnetic layer. | 14236074 | http://patft.uspto.gov/netacgi/nph-Parser?Sect1=PTO2&Sect2=HITOFF&p=1&u=%2Fnetahtml%2FPTO%2Fsearch-bool.html&r=1&f=G&l=50&co1=AND&d=PTXT&s1=6462918.PN.&OS=PN/6462918&RS=PN/6462918
1333 | TRUE | FALSE | A magnetoresistive sensor according to the present invention has a spin-valve film structure which includes an underfilm, a first ferromagnetic film, a conductive film, a second ferromagnetic film, an antiferromagnetic film and a protective film. One surface of the first ferromagnetic film is adjacent to the one surface of the underfilm, and the one surface of the conductive film is adjacent to the other surface of the first ferromagnetic film. One surface of the second ferromagnetic film is adjacent to the other surface of the conductive film. One surface of the antiferromagnetic film adjacent to the other surface of the second ferromagnetic film, and thus, the antiferromagnetic film is bonded to the second ferromagnetic film with exchange interaction. One surface of the protective film is adjacent to the other surface of the antiferromagnetic film. The underfilm has a face centered cubic crystal structure, and is oriented in the (111) plane direction. Then, the distance between the adjacent (111) planes of the spin-valve film structure except the antiferromagnetic film is within 0.2050-0.2064 nm. | 18563732 | http://patft.uspto.gov/netacgi/nph-Parser?Sect1=PTO2&Sect2=HITOFF&p=1&u=%2Fnetahtml%2FPTO%2Fsearch-bool.html&r=1&f=G&l=50&co1=AND&d=PTXT&s1=6462917.PN.&OS=PN/6462917&RS=PN/6462917
1334 | TRUE | FALSE | The present invention improves the reproduction resolution in a magnetic disc apparatus of the double layered perpendicular magnetic recording method. A perpendicular magnetic recording medium 20 includes an undercoat soft a magnetic film 24 and a perpendicular magnetization film 28 formed on a substrate 22. An MR head 210 includes an MR element 213 arranged between magnetic shield layers 211 and 213 as soft magnetic bodies. By simulation of an MR head reproduction response of the double layered perpendicular magnetic recording method, the reproduction gap length g is defined to be not greater than 0.1 [micrometers], the magnetic spacing d is defined to be not greater than 20 [nm], the perpendicular magnetization film 28 is defined to have a thickness .delta. not greater than 50 [nm], and the undercoat soft magnetic film 24 is defined to have a thickness not greater than 20 [nm]. | 17302255 | http://patft.uspto.gov/netacgi/nph-Parser?Sect1=PTO2&Sect2=HITOFF&p=1&u=%2Fnetahtml%2FPTO%2Fsearch-bool.html&r=1&f=G&l=50&co1=AND&d=PTXT&s1=6462916.PN.&OS=PN/6462916&RS=PN/6462916
1335 | TRUE | FALSE | For improving a thermal asperity of a magnetoresistive effective type thin film magnetic head, a thin film magnetic head is provided which does not deteriorate an insulation between leads for a magnetoresistive element and a top and bottom shields even if a shield gap layer is thinner and can read reproducing signals precisely by reducing the resistances of the leads. A first and a second conductive layers are provided in insulating separation by an insulating layer between a substrate and a bottom shield, and are connected to one ends of a magnetoresistive layer via a first and a second conductive plugs and a first and a second drawing electrode layers, respectively. The other ends of the first and second conductive layers are connected to contacting pads for connection to an external circuit via a pair of conductive layers formed at the same time when a third and a fourth conductive plugs and the bottom pole are formed or when a thin film coil is formed. | 17617403 | http://patft.uspto.gov/netacgi/nph-Parser?Sect1=PTO2&Sect2=HITOFF&p=1&u=%2Fnetahtml%2FPTO%2Fsearch-bool.html&r=1&f=G&l=50&co1=AND&d=PTXT&s1=6462915.PN.&OS=PN/6462915&RS=PN/6462915
1336 | TRUE | FALSE | A read head of a head device used in a disk storage apparatus is provided including a spin-valve magnetoresistive (MR) element. The spin-valve MR element comprises a pinning magnetic layer of which magnetizing direction is determined, a free magnetic layer of which magnetizing direction can be shifted by a signal magnetic field derived from the disk, and a non-magnetic layer sandwiched between the pinning magnetic layer and the free magnetic layer. The head also includes a remagnetization layer which functions as a control element for correcting the magnetizing direction of the pinning magnetic layer. | 15974358 | http://patft.uspto.gov/netacgi/nph-Parser?Sect1=PTO2&Sect2=HITOFF&p=1&u=%2Fnetahtml%2FPTO%2Fsearch-bool.html&r=1&f=G&l=50&co1=AND&d=PTXT&s1=6462897.PN.&OS=PN/6462897&RS=PN/6462897
1337 | TRUE | FALSE | Tunnel effect magnetoresistance comprising, in the form of a stack: a first layer (12) of free magnetisation magnetic material, a "barrier" layer (16), composed of an electrically insulating material, and a second layer (14) of trapped magnetisation magnetic material, According to the invention, the thickness of the first layer (12) of magnetic material is less than 10 nm. The invention may be particularly applied to the manufacture of magnetic data read heads. | 9522845 | http://patft.uspto.gov/netacgi/nph-Parser?Sect1=PTO2&Sect2=HITOFF&p=1&u=%2Fnetahtml%2FPTO%2Fsearch-bool.html&r=1&f=G&l=50&co1=AND&d=PTXT&s1=6462641.PN.&OS=PN/6462641&RS=PN/6462641
1338 | TRUE | FALSE | A ferromagnetic thin-film based sensing arrangement having a plurality of magnetic field sensors on a substrate each having an intermediate layer of a nonmagnetic material with two major surfaces on opposite sides thereof with one of a pair of magnetically permeable films each of a magnetoresistive, anisotropic ferromagnetic material correspondingly positioned thereon with first and second oriented sensors therein respectively having a selected and a reversing magnetization orientation structure provided with one of said pair of permeable films thereof for orienting its magnetization in a selected direction absent an externally applied magnetic field in at least partly opposing directions. Alternatively, these magnetizations of the films can be oriented in the same direction but with the other film member of the pair provided adjacent a coupling layer that antiferromagnetically couples thereto a further ferromagnetic layer on an opposite side thereof of a lesser thickness for one sensor and a greater thickness for the other. Such a sensing arrangement can be formed by providing a succession of material layers on a substrate with one or more coupling layers for antiferromagnetically coupling ferromagnetic layers on opposite sides thereof including a permeable film. Selective removal of the succession follows to provide unequal numbers of coupling layers for the two kinds of sensors or unequal thicknesses of corresponding ferromagnetic layers corresponding to the coupling layer and the providing of a pinning layer for both kinds of sensors which are thereafter separated by further material removal. | 23746564 | http://patft.uspto.gov/netacgi/nph-Parser?Sect1=PTO2&Sect2=HITOFF&p=1&u=%2Fnetahtml%2FPTO%2Fsearch-bool.html&r=1&f=G&l=50&co1=AND&d=PTXT&s1=6462541.PN.&OS=PN/6462541&RS=PN/6462541
1339 | TRUE | FALSE | The present invention provides a thin film magnetic head that can efficiently dissipate the heat generated by the stationary sensing current, suppress heat diffusion, firing loss, decrease of output levels and deterioration of exchange anisotropic magnetic field as well as being excellent in linear responses and having suppressed Barkhausen noises, wherein the magnetic head comprises at least the magnetoresistive element layer deposited on the lower shield layer via lower gap layer, and the upper shield layer deposited on the electrode layer via the upper gap layer, at least one of the lower gap layer and upper gap layer comprising the highly heat-conductive insulation layer containing at least Al, N, X and O, wherein X is one or plural kinds of the element selected from Si, B, Ge and C. | 18479460 | http://patft.uspto.gov/netacgi/nph-Parser?Sect1=PTO2&Sect2=HITOFF&p=1&u=%2Fnetahtml%2FPTO%2Fsearch-bool.html&r=1&f=G&l=50&co1=AND&d=PTXT&s1=6459551.PN.&OS=PN/6459551&RS=PN/6459551
1340 | TRUE | FALSE | A flexible circuit incorporating electrostatic discharge (ESD) limiting features and being suitable for use in the fabrication of hard disk drives for computer applications. Conductive polymer strips are implemented to enhance the static dissipative characteristics of the flexible circuit and to protect magnetorestistive (MR) heads of a hard disk drive (HDD) from damage during the manufacture of the head gimbal assembly (HGA) of the HDD. | 25238121 | http://patft.uspto.gov/netacgi/nph-Parser?Sect1=PTO2&Sect2=HITOFF&p=1&u=%2Fnetahtml%2FPTO%2Fsearch-bool.html&r=1&f=G&l=50&co1=AND&d=PTXT&s1=6459043.PN.&OS=PN/6459043&RS=PN/6459043
1341 | TRUE | FALSE | In the Chemical Mechanical Polishing (CMP) process employed for microelectronics manufacturing, three contact regimes between the wafer surface and the polishing pad may be proposed: direct contact, mixed or partial contact, and hydroplaning. However, an effective in situ method for characterizing the wafer/pad contact and a systematic way of relating contact conditions to the process parameters are still lacking. In this work, the interfacial friction force, measured by a load sensor on the wafer carrier, has been employed to characterize the contact conditions. Models that relate the friction coefficient to the applied pressure, relative velocity, and slurry viscosity are developed and verified by experiments. Additionally, a correlation between friction coefficient and the material removal rate (MR) is established and the effects of process parameters on the Preston constant are investigated. | 24521022 | http://patft.uspto.gov/netacgi/nph-Parser?Sect1=PTO2&Sect2=HITOFF&p=1&u=%2Fnetahtml%2FPTO%2Fsearch-bool.html&r=1&f=G&l=50&co1=AND&d=PTXT&s1=6458013.PN.&OS=PN/6458013&RS=PN/6458013
1342 | TRUE | FALSE | A ferromagnetic double quantum well tunneling magnetoresistance device is disclosed that utilizes a two-dimensional electron (positive hole) system to obtain an infinitely great magnetoresistance ratio. Also disclosed are a sensitive magnetic sensor and a nonvolatile storage device derived from that device. In structural terms of the device, a first and a second quantum well layer of ferromagnetic material (4, 8) in each of which the quantum confinement for carriers is established in a two-dimensional electron (positive hole) state are each sandwiched between a pair of barrier layers of nonmagnetic material (2, 6, 10) through which the carriers can tunnel. The first and second quantum well layers (4, 8) have a difference in coercive force so that when an external magnetic field is applied thereto only one of them may be reversed in the direction of magnetization. As a result, if magnetizations of the two quantum wells are parallel to each other, tunneling is allowed to occur, and if they are antiparallel to each other, tunneling is inhibited. A infinitely great tunneling magnetoresistance ratio is thereby obtained. | 26509934 | http://patft.uspto.gov/netacgi/nph-Parser?Sect1=PTO2&Sect2=HITOFF&p=1&u=%2Fnetahtml%2FPTO%2Fsearch-bool.html&r=1&f=G&l=50&co1=AND&d=PTXT&s1=6456523.PN.&OS=PN/6456523&RS=PN/6456523
1343 | TRUE | FALSE | The magnetoresistance effect element according to the present invention comprises an anti-ferromagnetic layer, a fixed magnetic layer, a non-magnetic layer and a free magnetic layer laminated successively onto a base layer. The anti-ferromagnetic layer is a single layer film or multiple layer film comprising Ni oxide, Co oxide or Fe oxide as a principal component, or a mixture of these. An adhesive layer for preventing peeling due to heat generated by the flow of current is provided between the base layer and the anti-ferromagnetic layer. By providing an adhesive layer between the base layer and the ferromagnetic layer in this way, the adhesive force between the base layer and the anti-ferromagnetic layer is increased, and therefore peeling and the like does not arise even when temperature changes occur in the magnetoresistance effect element. | 13253211 | http://patft.uspto.gov/netacgi/nph-Parser?Sect1=PTO2&Sect2=HITOFF&p=1&u=%2Fnetahtml%2FPTO%2Fsearch-bool.html&r=1&f=G&l=50&co1=AND&d=PTXT&s1=6456468.PN.&OS=PN/6456468&RS=PN/6456468
1344 | TRUE | FALSE | The present invention is to realize a magnetic recording and reproducing apparatus in which even if a spacing between shields of a magnetic head is narrowed, a deterioration in characteristic caused by a short-circuiting between a magnetoresistive layer and a magnetic shield layer is prevented to provide a high recording density. The present invention comprises an upper shield layer 15, a lower shield layer 13,and a magnetoresistive layer 14 arranged therebetween. Further, there is provided a constitution in which one or both shield layers has (have) a high resistance layer comprising a mixed layer of ferromagnetic metal and an insulating material, or a discontinuous multi-layer having a plurality of ferromagnetic metal layers and a plurality of insulating material layers laminated alternately, to prevent a deterioration in characteristic caused by a short-circuiting. | 15746954 | http://patft.uspto.gov/netacgi/nph-Parser?Sect1=PTO2&Sect2=HITOFF&p=1&u=%2Fnetahtml%2FPTO%2Fsearch-bool.html&r=1&f=G&l=50&co1=AND&d=PTXT&s1=6456466.PN.&OS=PN/6456466&RS=PN/6456466
1345 | TRUE | FALSE | A method and system for providing a magnetoresistive head that reads data from a recording media is disclosed. The method and system include providing a first shield, a second shield, a magnetoresistive sensor, and a lead. The first shield has a first end, a central portion and a second end. The first end is closer to the recording media during use than the second end. The second shield has a first end, a central portion, and a second end. The first end of the second shield is separated from the first end of the first shield by a read gap. The central portion of the second shield is separated from the central portion of the first shield by a distance that is greater than the read gap. The magnetoresistive sensor is disposed between the first shield and the second shield and has a front end and a back end. The front end of the magnetoresistive sensor is electrically coupled with the first end of the first shield or the first end of the second shield. The lead is electrically coupled with the back end of the magnetoresistive sensor. Thus, current is driven through the magnetoresistive sensor in a direction substantially perpendicular to the recording media during use. | 23734580 | http://patft.uspto.gov/netacgi/nph-Parser?Sect1=PTO2&Sect2=HITOFF&p=1&u=%2Fnetahtml%2FPTO%2Fsearch-bool.html&r=1&f=G&l=50&co1=AND&d=PTXT&s1=6456465.PN.&OS=PN/6456465&RS=PN/6456465
1346 | TRUE | FALSE | A magneto-resistive (M-R) head has a read element with a servo sensing width as wide as a data track width and a data sensing width of less than one data track width. The two read sensing widths are achieved by using a single read element having a center electrical contact from the M-R read element that effectively reduces the sensing width of the read element. In a first embodiment, the servo sensing width comprises a first portion of the read element and the data sensing width comprises a second, smaller portion of the read element. In a second embodiment, the servo sensing width comprises the entire read element width and the data sensing width comprises a portion thereof. In yet another embodiment, abutting read elements are constructed to enable separate optimization of each sensing width. The wide servo sensing width permits use of a wide servo pattern having servo bursts as wide as a data track width. A position error sensing (PES) signal produced with the wide servo read element and wide servo pattern has increased linearity and accuracy. | 25426159 | http://patft.uspto.gov/netacgi/nph-Parser?Sect1=PTO2&Sect2=HITOFF&p=1&u=%2Fnetahtml%2FPTO%2Fsearch-bool.html&r=1&f=G&l=50&co1=AND&d=PTXT&s1=6456449.PN.&OS=PN/6456449&RS=PN/6456449
1347 | TRUE | FALSE | A magnetic recording system which can suppress an influence by a thermal fluctuation and is suitable for the high density magnetic recording in which excellent S/N ratio and resolution are obtained is provided. There is provided a magnetic recording system constructed by: a magnetic recording medium having a magnetic layer formed on a substrate through an underlayer; a driving unit for driving the medium in the recording direction; a magnetic head constructed by a recording unit and a reproducing unit; an apparatus for relatively moving the magnetic head to the magnetic recording medium; and a recording reproduction signal processing apparatus for performing a signal input to the magnetic head and an output signal reproduction from the magnetic head, wherein the reproducing unit of the magnetic head is constructed by a magneto-resistance effect type head and the system has a recording magnetization pattern in which a magnetization transition length of the magnetic recording medium is equal to 70 nm or less, the direction of an axis of easy magnetization of the magnetic particles in the magnetic layer of the magnetic recording medium is three-dimensionally oriented. Even after the elapse of 100 hours after the recording and at a linear recording density of 360 kfci, a reproduction output hardly decreases. A degree of deterioration of the S/N ratio of the output to the noises and the resolution are smaller than that of the conventional system. | 18085949 | http://patft.uspto.gov/netacgi/nph-Parser?Sect1=PTO2&Sect2=HITOFF&p=1&u=%2Fnetahtml%2FPTO%2Fsearch-bool.html&r=1&f=G&l=50&co1=AND&d=PTXT&s1=6456448.PN.&OS=PN/6456448&RS=PN/6456448
1348 | TRUE | FALSE | A self-compensating control circuit for use with a magneto-resistive sensor. The control circuit includes a first stage amplification and offset function that removes a DC component from the input signal and maximizes an AC component of the input signal within the dynamic range of the control circuit. Subsequent stages remove the remaining DC component, if any, and provide suitable additional amplification. A comparator provides a digital output based on the processed input signal and a threshold signal. | 24836603 | http://patft.uspto.gov/netacgi/nph-Parser?Sect1=PTO2&Sect2=HITOFF&p=1&u=%2Fnetahtml%2FPTO%2Fsearch-bool.html&r=1&f=G&l=50&co1=AND&d=PTXT&s1=6456063.PN.&OS=PN/6456063&RS=PN/6456063
1349 | TRUE | FALSE | A magnetoresistive sensor assembly includes a housing and a permanent magnet disposed within the housing. The sensor also includes two magnetoresistive dies within the housing in close proximity to the magnet. Three leads that are electrically connected to the magnetoresistive dies extend from the housing. The sensor assembly is manufactured using a leadframe formed with plural long slots and plural short slots. The magnet is attached to the leadframe such that the corners of the magnet are visible through the leadframe, and the magnetoresistive dies are attached to the leadframe based on the position of the magnet. As such, greater precision concerning the placement of the magnetoresistive dies relative to the magnet can be achieved. | 24656229 | http://patft.uspto.gov/netacgi/nph-Parser?Sect1=PTO2&Sect2=HITOFF&p=1&u=%2Fnetahtml%2FPTO%2Fsearch-bool.html&r=1&f=G&l=50&co1=AND&d=PTXT&s1=6455907.PN.&OS=PN/6455907&RS=PN/6455907
1350 | TRUE | FALSE | A method for fabricating balanced shield connections for noise reduction MR/GMR read heads and an MR/MGR read head so fabricated. The present invention teaches a method for forming a balanced electrical half-bridge in parallel with the MR/GMR element of a read head so as to reduce readback noise caused by discharges between the two ends of the MR/GMR sensor element, which are at different potentials as a result of the bias current passing through the sensor, and the magnetic shields, whose potential is constant. The half-bridge is connected to each of the magnetic shields by interconnects attached to a pad at its mid-point, thus placing the shields at the same average potential as the sensor element. | 24049152 | http://patft.uspto.gov/netacgi/nph-Parser?Sect1=PTO2&Sect2=HITOFF&p=1&u=%2Fnetahtml%2FPTO%2Fsearch-bool.html&r=1&f=G&l=50&co1=AND&d=PTXT&s1=6453542.PN.&OS=PN/6453542&RS=PN/6453542
1351 | TRUE | FALSE | A soft adjacent layer made from a ternary alloy material and a MR sensor utilizing this soft adjacent layer. The ternary alloy material CoXY includes cobalt (Co), a first transition metal X and a second transition metal Y. In a preferred embodiment, X is niobium (Nb) and Y is titanium (Ti) so that the resulting ternary alloy material is CoNbTi. Alternatively, X and Y may be any transition metals such that the resulting ternary alloy material CoXY exhibits properties similar to CoNbTi. The high-density MR sensor of the present invention includes a SAL made from the ternary alloy material, a MR layer and a non-magnetic spacer sandwiched between the SAL and MR layer. | 22721555 | http://patft.uspto.gov/netacgi/nph-Parser?Sect1=PTO2&Sect2=HITOFF&p=1&u=%2Fnetahtml%2FPTO%2Fsearch-bool.html&r=1&f=G&l=50&co1=AND&d=PTXT&s1=6452765.PN.&OS=PN/6452765&RS=PN/6452765
1352 | TRUE | FALSE | The present invention provides a magneto-resistive (MR) element comprising: a first magnetic layer 1 provided on a substrate; a non-magnetic layer 3 arranged to be in contact with the first magnetic layer; and a second magnetic layer 2 arranged to be in contact with the non-magnetic layer; wherein sense current flowing in the first and the second magnetic layer is changed by a resistance change according to an external magnetic field, and a sense current flowing distance in the first magnetic layer and/or a sense current flowing distance in the second magnetic layer is longer than a sense current flowing distance in a superimposed portion of the first magnetic layer, the non-magnetic layer, and the second magnetic layer. | 14302138 | http://patft.uspto.gov/netacgi/nph-Parser?Sect1=PTO2&Sect2=HITOFF&p=1&u=%2Fnetahtml%2FPTO%2Fsearch-bool.html&r=1&f=G&l=50&co1=AND&d=PTXT&s1=6452762.PN.&OS=PN/6452762&RS=PN/6452762
1353 | TRUE | FALSE | The current invention provides for magnetic sensor devices with reduced gap thickness and improved thermal conductivity. Gap structures of the current invention are integrated in laminated Magneto-Resistive and Spin-Valve sensors used in magnetic data storage systems. The gap structures are produced by depositing metal layers and oxidizing portions of or all of the metal layers to form thin high quality oxidized metal dielectric separator layers. The oxidized metal layer provides for excellent electrical insulation of the sensor element and any remaining metallic portions of the metal layers provide a thermally conducting pathway to assist the dissipation of heat generated by the sensor element. Because of the combined qualities of electrical insulation and thermal conductivity, magnetic sensor devices of this invention can be made with thinner gap structures and operated at higher drive currents. Further, oxidized metal layers provide suitable surfaces to growing oxidized metal gap insulator layers of any thickness. | 23918594 | http://patft.uspto.gov/netacgi/nph-Parser?Sect1=PTO2&Sect2=HITOFF&p=1&u=%2Fnetahtml%2FPTO%2Fsearch-bool.html&r=1&f=G&l=50&co1=AND&d=PTXT&s1=6452761.PN.&OS=PN/6452761&RS=PN/6452761
1354 | TRUE | FALSE | The width W1 of the lower shield thin film 3 and the width W2 of the upper shield thin film 7 are specified so that each of these widths is larger than the width W3 of the MR element 5 and is smaller than the contact width W4. | 17770118 | http://patft.uspto.gov/netacgi/nph-Parser?Sect1=PTO2&Sect2=HITOFF&p=1&u=%2Fnetahtml%2FPTO%2Fsearch-bool.html&r=1&f=G&l=50&co1=AND&d=PTXT&s1=6452760.PN.&OS=PN/6452760&RS=PN/6452760
1355 | TRUE | FALSE | The present invention provides a yoke type magnetoresistive (MR) composite thin film head having no other gap than the recording/reproducing gap so as to increase the recording characteristics and reproduction characteristics. A magnetic gap 70 is formed between a front portion of an upper pole 6 and a front portion of a lower pole 1, whereas a rear portion of the upper pole 6 and a rear portion of the lower pole 1 are magnetically connected to form a magnetic flux path. A mesa pattern 2 is provided apart from the magnetic gap 70 and a magnetoresistive element (MR pattern) 3 is arranged on a front slope 2a of the mesa pattern 2. The upper pole 6 and the lower pole 1 are magnetically bridged via the MR element 3, so as to form a separate magnetic flux flow path via the MR element 3. This separate magnetic flux flow path is used for reproduction of a magnetic recording information. A write-in coil is arranged on the mesa pattern 2. The upper pole 6 and the lower pole 1 have no gap in the midst of the poles, increasing the ratio of generation of the recording magnetic field. A lead pattern 3a is derived from the front slope 2a and via a side slope 2b. | 18301447 | http://patft.uspto.gov/netacgi/nph-Parser?Sect1=PTO2&Sect2=HITOFF&p=1&u=%2Fnetahtml%2FPTO%2Fsearch-bool.html&r=1&f=G&l=50&co1=AND&d=PTXT&s1=6452759.PN.&OS=PN/6452759&RS=PN/6452759
1356 | TRUE | FALSE | A data transfer head includes a data transfer element for transferring date between the data transfer head and a data storage medium and a dielectric gap electrically shielding the data transfer element. The dielectric gap includes a plurality of layered dielectric film wherein adjacent dielectric films are formed of different dielectric materials. A method of forming a magnetoresistive sensor includes forming a thin film data transfer element and forming a dielectric gap to electrically shield the data transfer element. Forming the dielectric gap includes depositing a number of adjacent dielectric films on an underlayer and depositing a second dielectric film on the first dielectric film. The second dielectric film being different from the first dielectric film. | 26854552 | http://patft.uspto.gov/netacgi/nph-Parser?Sect1=PTO2&Sect2=HITOFF&p=1&u=%2Fnetahtml%2FPTO%2Fsearch-bool.html&r=1&f=G&l=50&co1=AND&d=PTXT&s1=6452757.PN.&OS=PN/6452757&RS=PN/6452757
1357 | TRUE | FALSE | An object of the invention is to improve the insulating property between an electrode connected to a magnetoresistive element and a shield layer. A thin-film magnetic head of the invention includes: a magnetoresistive element; a bottom shield layer and a top shield layer for shielding the magnetoresistive element, wherein portions of the bottom shield layer and the top shield layer facing a recording medium are opposed to each other with the magnetoresistive element in between; two insulating layers each provided between the magnetoresistive element and each of the shield layers; a conductive layer connected to the magnetoresistive element; and an induction-type magnetic transducer. The bottom shield layer, for example, has a groove in which the conductive layer making up a lead connected to the magnetoresistive element is placed. The conductive layer is placed in the groove, being insulated by an insulating film from the bottom shield layer. | 27473416 | http://patft.uspto.gov/netacgi/nph-Parser?Sect1=PTO2&Sect2=HITOFF&p=1&u=%2Fnetahtml%2FPTO%2Fsearch-bool.html&r=1&f=G&l=50&co1=AND&d=PTXT&s1=6452756.PN.&OS=PN/6452756&RS=PN/6452756
1358 | TRUE | FALSE | A disk drive that monitors changes in flying height is disclosed. In one embodiment, the disk drive includes a disk for storing information and an air bearing slider with a transducer that includes a write element for writing information to the disk during a write operation and a magneto-resistive (MR) read element for reading information from the disk during a read operation. The MR read element generates a readback signal during the write operation that includes a thermally induced signal caused by thermal changes in the MR read element and a magnetically induced signal caused by magnetic flux applied by the write element to the MR read element. The thermally induced signal has a relatively low frequency content and the magnetically induced signal has a relatively high frequency content. The disk drive also includes a low pass filter for receiving the readback signal and isolating the thermally induced signal from the magnetically induced signal, a threshold detector for receiving the thermally induced signal from the filter and generating a high fly write detection signal when the thermally induced signal exceeds a threshold value, and a controller for modifying the write operation in response to the high fly write detection signal. | 23404267 | http://patft.uspto.gov/netacgi/nph-Parser?Sect1=PTO2&Sect2=HITOFF&p=1&u=%2Fnetahtml%2FPTO%2Fsearch-bool.html&r=1&f=G&l=50&co1=AND&d=PTXT&s1=6452735.PN.&OS=PN/6452735&RS=PN/6452735
1359 | TRUE | FALSE | The magnetoresistance effect element according to the present invention comprises an anti-ferromagnetic layer, a fixed magnetic layer, a non-magnetic layer and a free magnetic layer laminated successively onto a base layer. The anti-ferromagnetic layer is a single layer film or multiple layer film comprising Ni oxide, Co oxide or Fe oxide as a principal component, or a mixture of these. An adhesive layer for preventing peeling due to heat generated by the flow of current is provided between the base layer and the anti-ferromagnetic layer. By providing an adhesive layer between the base layer and the ferromagnetic layer in this way, the adhesive force between the base layer and the anti-ferromagnetic layer is increased, and therefore peeling and the like does not arise even when temperature changes occur in the magnetoresistance effect element. | 13253211 | http://patft.uspto.gov/netacgi/nph-Parser?Sect1=PTO2&Sect2=HITOFF&p=1&u=%2Fnetahtml%2FPTO%2Fsearch-bool.html&r=1&f=G&l=50&co1=AND&d=PTXT&s1=6452386.PN.&OS=PN/6452386&RS=PN/6452386
1360 | TRUE | FALSE | A manufacturing method of a MR sensor includes forming a MR multi-layered structure of a first anti-ferromagnetic material layer, a first ferromagnetic material layer (pinned layer) which receives bias magnetic field caused by exchange coupling with the first anti-ferromagnetic material layer, a nonmagnetic material layer and a second ferromagnetic material layer (free layer) which changes its magnetization direction in response to magnetic signal applied thereto, depositing a protection layer on the MR multi-layered structure, removing full depth of at least end regions of the protection layer and a partial depth of end regions of the second ferromagnetic material layer, and forming a second anti-ferromagnetic material layer for exchange coupling to control magnetic domain in the second ferromagnetic material layer, on at least the end regions of the second ferromagnetic material layer. The removing is executed before annealing for controlling magnetization direction of the first anti-ferromagnetic material layer. | 12296263 | http://patft.uspto.gov/netacgi/nph-Parser?Sect1=PTO2&Sect2=HITOFF&p=1&u=%2Fnetahtml%2FPTO%2Fsearch-bool.html&r=1&f=G&l=50&co1=AND&d=PTXT&s1=6452385.PN.&OS=PN/6452385&RS=PN/6452385
1361 | TRUE | FALSE | The encoder of the present invention includes at least a pair of giant magnetoresistive effect elements, in which the giant magnetoresistive effect elements to be paired are formed on a substrate in a state that the elements are connected mutually electrically with the orientations of magnetization axes of the pinned magnetic layers each facing the same direction in parallel, a magnetic coding member is rotatably supported to face the giant magnetoresistive effect elements on the substrate, and the magnetic coding member has a plurality of magnetic poles formed along the direction of rotation of itself. | 16484242 | http://patft.uspto.gov/netacgi/nph-Parser?Sect1=PTO2&Sect2=HITOFF&p=1&u=%2Fnetahtml%2FPTO%2Fsearch-bool.html&r=1&f=G&l=50&co1=AND&d=PTXT&s1=6452382.PN.&OS=PN/6452382&RS=PN/6452382
1362 | TRUE | FALSE | In a position detecting device for a moving object, such as a camshaft gear, having ridges and valleys, magnetoresistive elements are disposed in positions offset in the rotation direction of the moving object from the magnetic center of a bias magnetic field projected by a bias magnet. The direction of the bias magnetic field is different when the moving object is in a ridge position from when it is in a valley position. A mid-point potential of the MREs is taken as the output of an MRE bridge to obtain an output value which is different when the moving object is in the ridge position from when it is in the valley position. It is thus possible to distinguish between the ridge position and the valley position of the moving object. | 18216447 | http://patft.uspto.gov/netacgi/nph-Parser?Sect1=PTO2&Sect2=HITOFF&p=1&u=%2Fnetahtml%2FPTO%2Fsearch-bool.html&r=1&f=G&l=50&co1=AND&d=PTXT&s1=6452381.PN.&OS=PN/6452381&RS=PN/6452381
1363 | TRUE | FALSE | In a tunneling magnetoresistance transducer including first and second ferromagnetic layers and a tunnel barrier layer made of insulating material sandwiched by the first and second ferromagnetic layers, the resistance of the tunnel barrier layer remains essentially constant independent of the temperature of the transducer. | 18395514 | http://patft.uspto.gov/netacgi/nph-Parser?Sect1=PTO2&Sect2=HITOFF&p=1&u=%2Fnetahtml%2FPTO%2Fsearch-bool.html&r=1&f=G&l=50&co1=AND&d=PTXT&s1=6452204.PN.&OS=PN/6452204&RS=PN/6452204
1364 | TRUE | FALSE | The present invention relates to a method of producing a magneto-resistive tunnel junction head comprising a tunnel multilayered film having a tunnel barrier layer, a ferromagnetic free layer and a ferromagnetic pinned layer such that the tunnel barrier layer is held between the ferromagnetic free layer and the ferromagnetic pinned layer. The method comprises a laminating step of forming the tunnel barrier layer and a non-magnetic metal protect layer in turn on the ferromagnetic pinned layer, an insulating layer forming step of forming side insulating layers on both sides of a lamination body having the ferromagnetic pinned layer, the tunnel barrier layer and the non-magnetic metal protect layer, a cleaning step of cleaning the surface of the non-magnetic metal protect layer, and a ferromagnetic free layer forming step of forming the ferromagnetic free layer such that the ferromagnetic free layer faces the ferromagnetic pinned layer via the cleaned surface. Therefore, according to the method, the magneto-resistive tunnel junction head is expected to have more improved head characteristics. | 16556256 | http://patft.uspto.gov/netacgi/nph-Parser?Sect1=PTO2&Sect2=HITOFF&p=1&u=%2Fnetahtml%2FPTO%2Fsearch-bool.html&r=1&f=G&l=50&co1=AND&d=PTXT&s1=6451215.PN.&OS=PN/6451215&RS=PN/6451215
1365 | TRUE | FALSE | The present invention is a magnetoresistive (MR) sensor (100) that combines the advantages of abutted junction structure and regular overlaid structure. The abutted junction design is used with the soft adjacent layer (SAL) (108) and the overlaid structure is used with the MR element (120). The method of making the MR sensor (100) comprises depositing SAL (108) on top of the gap layer (106) and depositing spacer material (110) on top of the SAL (108). A mask (130) is placed over the central region of the spacer material (110) and SAL (108). The spacer material (110) and SAL (108) are removed in the areas not covered by the mask (130). An underlayer material (112) is deposited in the areas where the SAL (108) and spacer material (110) were removed. A hard-biasing material (114) is deposited on top of the underlayer (112). The mask (130) is removed and the MR element (120) is deposited on top of the spacer material (110) in the active region of the sensor (132) and on top of the hard-biasing material (114) in the passive regions of the sensor (134, 136). A cap layer (122) is deposited on top of the MR element (120) in the active (132) and passive regions (134, 136) of the MR sensor (100). Contacts (124) are placed on top of the cap layer (122) in the passive regions of the sensor (134, 136). In another embodiment of the method, additional material is added to separate the hard-biasing material (114), thus improving the signal to noise ratio. A low resistivity material (116) is added after the first hard-biasing material (114) and a second hard-biasing material (118) is deposited on top of the low-resistivity material (116). The additional materials are deposited before the mask (130) is removed. Once the mask (130) is removed, the MR senor (100) is built in accordance with the first embodiment. | 22023246 | http://patft.uspto.gov/netacgi/nph-Parser?Sect1=PTO2&Sect2=HITOFF&p=1&u=%2Fnetahtml%2FPTO%2Fsearch-bool.html&r=1&f=G&l=50&co1=AND&d=PTXT&s1=6449135.PN.&OS=PN/6449135&RS=PN/6449135
1366 | TRUE | FALSE | A dual spin valve sensor is provided which is file resettable. An antiparallel (AP) coupled free layer structure is located between first and second pinned layer structures. The AP coupled free layer structure includes an AP coupling layer between first and second AP coupled free layers. When a current pulse is conducted through a sense current circuit the temperature of the sensor increases and conductive layers of the spin valve sensor exert current fields on the first and second pinned structures which set the magnetic spins of first and second antiferromagnetic pinning layers exchange coupled thereto. When the current pulse is terminated or reduced and the sensor cools the first and second pinning layers pin the magnetic moments of the first and second pinned layers antiparallel with respect to each other. Since magnetic moments of the first and second AP coupled free layers are also antiparallel with respect to each other the magnetic moments of the AP coupled free layer structure and the pinned layers are in phase so that a magnetoresistance, one on each side of the AP coupled free layer structure, are additive to provide a dual magnetoresistive effect. | 23454009 | http://patft.uspto.gov/netacgi/nph-Parser?Sect1=PTO2&Sect2=HITOFF&p=1&u=%2Fnetahtml%2FPTO%2Fsearch-bool.html&r=1&f=G&l=50&co1=AND&d=PTXT&s1=6449134.PN.&OS=PN/6449134&RS=PN/6449134
1367 | TRUE | FALSE | A magnetoresistance film has an ordered antiferromagnetic layer (1), a fixed magnetic structure portion (2) joined thereto, a non-magnetic conductive layer (3), and a free magnetic layer portion (4) having at least one magnetic layer, the fixed magnetic structure portion (2) having provided therein an amorphous magnetic layer (5). The magnetoresistance film is thereby constructed such that the amorphous magnetic layer (5) and the non-magnetic conductive layer (3) are joined to each other with a crystalline ferromagnetic intermediate layer (61) existing in between. Thereby, the fixed magnetic structure portion of a spin valve construction has therein the amorphous magnetic layer to thereby achieve the enhancement of the magneto-resistance change rate and the improvement of the heat resistance of the resulting magnetoresistance film. | 15918943 | http://patft.uspto.gov/netacgi/nph-Parser?Sect1=PTO2&Sect2=HITOFF&p=1&u=%2Fnetahtml%2FPTO%2Fsearch-bool.html&r=1&f=G&l=50&co1=AND&d=PTXT&s1=6449133.PN.&OS=PN/6449133&RS=PN/6449133
1368 | TRUE | FALSE | A silicon nitride dielectric film for use in an MR head according to the present invention comprises from about 38% to 44% by volume of Si, from about 35% to 37% by volume of N, and from about 21% to 24% by volume of H. The dielectric film is formed by plasma enhanced chemical vapor deposition (PECVD) at relatively low temperatures. A plurality of gases capable of reacting to form silicon nitride are introduced into a PECVD reactor. An electric field is generated in the reactor to produce a plasma. The gases in the reactor react in the presence of the electrical field to form a silicon nitride dielectric film. | 26854576 | http://patft.uspto.gov/netacgi/nph-Parser?Sect1=PTO2&Sect2=HITOFF&p=1&u=%2Fnetahtml%2FPTO%2Fsearch-bool.html&r=1&f=G&l=50&co1=AND&d=PTXT&s1=6449132.PN.&OS=PN/6449132&RS=PN/6449132
1369 | TRUE | FALSE | A dual stripe magnetoresistive (DSMR) sensor element, and a method for fabricating the dual stripe magnetoresistive (DSMR) sensor element. When fabricating the dual stripe magnetoresistive (DSMR) sensor element while employing the method, there are employed two pair of patterned magnetic biasing layers formed of a single magnetic biasing material. The two pair of patterned magnetic biasing layers bias a pair of patterned magnetoresistive (MR) layers in a pair of opposite canted directions. The method employs multiple thermal annealing methods one of which employs a thermal annealing temperature, a thermal annealing exposure time and an extrinsic magnetic bias field such that a first pair of transversely magnetically biased patterned magnetic biasing layers is not substantially demagnetized when forming a second pair of transversely magnetically biased patterned magnetic biasing layers of anti-parallel transverse magnetic bias direction to the first pair of transversely magnetically biased patterned magnetic biasing layers. | 22669912 | http://patft.uspto.gov/netacgi/nph-Parser?Sect1=PTO2&Sect2=HITOFF&p=1&u=%2Fnetahtml%2FPTO%2Fsearch-bool.html&r=1&f=G&l=50&co1=AND&d=PTXT&s1=6449131.PN.&OS=PN/6449131&RS=PN/6449131
1370 | TRUE | FALSE | A device for reading magnetic information, having at least one read head including at least one magnetoresistive bar MR for generating data pulses representative of information read by the head. To enable the bar to be biased accurately without requiring a measurement of the quiescent resistance of the bar, the device includes a control loop for controlling the power dissipated in the magnetoresistive bar, the control loop having a time constant which is large with respect to the duration of the data pulses. | 9528727 | http://patft.uspto.gov/netacgi/nph-Parser?Sect1=PTO2&Sect2=HITOFF&p=1&u=%2Fnetahtml%2FPTO%2Fsearch-bool.html&r=1&f=G&l=50&co1=AND&d=PTXT&s1=6449113.PN.&OS=PN/6449113&RS=PN/6449113
1371 | TRUE | FALSE | A sampled amplitude read channel is disclosed for magnetic disk storage systems utilizing a read head exhibiting a non-linear response such as a magneto-resistive (MR) read head. A sensor of the read head is adjusted to operate in a region of its response that provides optimum gain even though it may be a region of higher non-linearity. To compensate for the non-linearity introduced into the read signal, the read channel further comprises an adaptive non-linear correction circuit that is adaptively tuned by a least-mean-square (LMS) adaptation circuit. The analog read signal is sampled and the discrete time samples equalized into a desired partial response prior to sequence detection. The non-linear correction circuit is inserted into the read path prior to the sequence detector in order to attenuate the non-linear distortions that would otherwise degrade the performance of the sequence detector. A channel quality circuit integrated into the read channel measures and accumulates a predetermined error metric, such as a squared sample error or a bit error, that is used to optimize the adjustment of the sensor in the read head. By iteratively adjusting the sensor and adaptively tuning the non-linear correction circuit, an optimum sensor setting that minimizes the accumulated error metric is determined, saved, and then used as the operating setting during normal operation of the magnetic disk storage system. | 22921303 | http://patft.uspto.gov/netacgi/nph-Parser?Sect1=PTO2&Sect2=HITOFF&p=1&u=%2Fnetahtml%2FPTO%2Fsearch-bool.html&r=1&f=G&l=50&co1=AND&d=PTXT&s1=6449110.PN.&OS=PN/6449110&RS=PN/6449110
1372 | TRUE | FALSE | A magnetic force microscope (MFM) needle has a magnetic material with a magnetic moment that is pinned in a preferred direction. The magnetic moment can be of lower than conventional magnitude without risking an undesirable change in the direction of magnetization. The magnetic needle can have a ferromagnetic layer (or layers) that is stabilized by an antiferromagnetic layer (or layers). The needle can be employed as a magnetoresistance sensitivity microscope (MSM) to map the sensitivity of a magnetic sensor, such as a magnetoresistive (MR) or giant magnetoresistive (GMR) sensor. Alternatively, the needle can be employed in measuring magnetic fields, such as with a high frequency magnetic force microscope (HFMFM). | 23704736 | http://patft.uspto.gov/netacgi/nph-Parser?Sect1=PTO2&Sect2=HITOFF&p=1&u=%2Fnetahtml%2FPTO%2Fsearch-bool.html&r=1&f=G&l=50&co1=AND&d=PTXT&s1=6448765.PN.&OS=PN/6448765&RS=PN/6448765
1373 | TRUE | FALSE | A method and system for providing a spin valve for use in a magnetoresistive head is disclosed. The method and system include providing a synthetic pinned layer, a nonmagnetic spacer layer, and a free layer. The free layer has a first magnetization canted from a first direction by a first angle. The nonmagnetic spacer layer is disposed between the free layer and the synthetic pinned layer. The synthetic pinned layer has a second magnetization in a second direction. The second direction is canted from a third direction that is transverse to the first direction by a second angle. The second magnetization is substantially orthogonal to the first magnetization. | 23778384 | http://patft.uspto.gov/netacgi/nph-Parser?Sect1=PTO2&Sect2=HITOFF&p=1&u=%2Fnetahtml%2FPTO%2Fsearch-bool.html&r=1&f=G&l=50&co1=AND&d=PTXT&s1=6447935.PN.&OS=PN/6447935&RS=PN/6447935
1374 | TRUE | FALSE | The MRAM architecture includes a data column of memory cells and a reference column, including a midpoint generator, positioned adjacent the data column on a substrate. The memory cells and the midpoint generator include similar magnetoresistive memory elements, e.g. MTJ elements. The MTJ elements of the generator are each set to one of Rmax and Rmin and connected together to provide a total resistance of a midpoint between Rmax and Rmin. A differential read-out circuit is coupled to the data column and to the reference column for differentially comparing a data voltage to a reference voltage. | 25474624 | http://patft.uspto.gov/netacgi/nph-Parser?Sect1=PTO2&Sect2=HITOFF&p=1&u=%2Fnetahtml%2FPTO%2Fsearch-bool.html&r=1&f=G&l=50&co1=AND&d=PTXT&s1=6445612.PN.&OS=PN/6445612&RS=PN/6445612
1375 | TRUE | FALSE | A method and system for providing a magnetoresistive sensor for reading data from a recording media is disclosed. The method and system include providing a first barrier layer and a second barrier layer and providing a free layer disposed between the first barrier layer and the second barrier layer. The free layer is ferromagnetic. The method and system also include providing a first pinned layer and a second pinned layer. The first pinned layer and the second pinned layer are ferromagnetic. The first barrier layer is disposed between the first pinned layer and one edge of the free layer. The second barrier layer is disposed between the second pinned layer and another edge of the free layer. The method and system also include providing a first antiferromagnetic layer and a second antiferromagnetic layer. The first pinned layer is magnetically coupled to the first antiferromagnetic layer. The second pinned layer is magnetically coupled to the second antiferromagnetic layer. The first barrier layer is sufficiently thin to allow tunneling of charge carriers between the first pinned layer and the free layer. The second barrier layer is sufficiently thin to allow tunneling of charge carriers between the second pinned layer and the free layer. A longitudinal bias current through the tunneling junctions at the two edges of the free layer achieves a large MR ratio. | 24083370 | http://patft.uspto.gov/netacgi/nph-Parser?Sect1=PTO2&Sect2=HITOFF&p=1&u=%2Fnetahtml%2FPTO%2Fsearch-bool.html&r=1&f=G&l=50&co1=AND&d=PTXT&s1=6445554.PN.&OS=PN/6445554&RS=PN/6445554
1376 | TRUE | FALSE | A system and method for providing a device for reading data is disclosed. The device includes a magnetoresistive element. The method and system include providing a read gap, providing a plurality of leads, and providing an insulator. The read gap covers at least a portion of the magnetoresistive element. The plurality of leads is electrically coupled with the magnetoresistive element. The insulator electrically isolates a portion of each of the plurality of leads. In one aspect, the read gap is formed in a first process and the insulator is formed in a second process decoupled from the first process. | 23093766 | http://patft.uspto.gov/netacgi/nph-Parser?Sect1=PTO2&Sect2=HITOFF&p=1&u=%2Fnetahtml%2FPTO%2Fsearch-bool.html&r=1&f=G&l=50&co1=AND&d=PTXT&s1=6445553.PN.&OS=PN/6445553&RS=PN/6445553
1377 | TRUE | FALSE | A multilayer structure is disclosed having a magneto resistive free layer. The multilayer structure is between a pair of shields and the shields are separated by at least two spacings. A first of the spacings is at least the length of the multilayer structure. A second of the spacings is greater than the first spacing. | 24019013 | http://patft.uspto.gov/netacgi/nph-Parser?Sect1=PTO2&Sect2=HITOFF&p=1&u=%2Fnetahtml%2FPTO%2Fsearch-bool.html&r=1&f=G&l=50&co1=AND&d=PTXT&s1=6445552.PN.&OS=PN/6445552&RS=PN/6445552
1378 | TRUE | FALSE | A first insulating film is provided on a first shielding film. A magnetoresistive effective element is provided on the first insulating film. A first and a second leading conductor films are provided on the first insulating film and connected to both ends of the magnetoresistive effective element. A second insulating film covers the first and second leading conductor films and the magnetoresistive effective element, and a second shielding film is provided on the second insulating film. A terminal conductor for measurement is conductively connected to at least one of the first and the second shielding films, and exposed to a different surface of a slider from a medium opposing surface thereof. | 26511825 | http://patft.uspto.gov/netacgi/nph-Parser?Sect1=PTO2&Sect2=HITOFF&p=1&u=%2Fnetahtml%2FPTO%2Fsearch-bool.html&r=1&f=G&l=50&co1=AND&d=PTXT&s1=6445551.PN.&OS=PN/6445551&RS=PN/6445551
1379 | TRUE | FALSE | In a magnetoresistive/inductive composite head including: a magnetoresistive head which comprises a magnetoresistive element for sensing magnetic field occurring above a magnetic recording medium and an electrode portion for supplying sense current to the magnetoresistive element, the magnetoresistive element and the electrode portion being disposed between a pair of first and second magnetic shields disposed so as to confront each other through magnetic gaps; and an inductive head which comprises a first magnetic pole using the second magnetic shield as a magnetic pole, a second magnetic pole disposed at the opposite side to the magnetoresistive element with respect to the second magnetic shield and a coil for exciting the first magnetic pole and the second magnetic pole, wherein the writing of information is performed on the magnetic recording medium by magnetic field occurring from a writing magnetic gap provided between the first magnetic pole and the second magnetic pole; and a recess potion for defining the width of each of the first magnetic pole and the second magnetic pole, the recess portion being formed on the surface of the second magnetic shield which confronts the magnetic recording medium, wherein the end potion of the recess portion and the end portion of the electrode portion are in a predetermined positional relationship with each other. | 18136815 | http://patft.uspto.gov/netacgi/nph-Parser?Sect1=PTO2&Sect2=HITOFF&p=1&u=%2Fnetahtml%2FPTO%2Fsearch-bool.html&r=1&f=G&l=50&co1=AND&d=PTXT&s1=6445550.PN.&OS=PN/6445550&RS=PN/6445550
1380 | TRUE | FALSE | The method and apparatus herein identifies baseline instability events occurring within a magneto-resistive head. The method commences by capturing a signal average amplitude of a signal emanating from the head. The signal average amplitude is used to set a threshold, the transcendence of which indicates a baseline instability event. Finally, each baseline instability event is counted. The apparatus includes an envelope detector, which captures the signal average amplitude. A comparator unit, operably connected to the envelope detector, uses a threshold based upon the signal average amplitude, and sets a flag whenever the head signal exceeds the threshold. Finally, a counter unit increments its count total each time the flag is set. The counting unit may employ timing control, meaning that it will only increment its total if the flag is set when a clock signal triggers the counter unit to test the flag to decide whether or not to increment. | 27383990 | http://patft.uspto.gov/netacgi/nph-Parser?Sect1=PTO2&Sect2=HITOFF&p=1&u=%2Fnetahtml%2FPTO%2Fsearch-bool.html&r=1&f=G&l=50&co1=AND&d=PTXT&s1=6445519.PN.&OS=PN/6445519&RS=PN/6445519
1381 | TRUE | FALSE | A three dimensional (3D) magnetic resonance imaging (MRI) system (100) performs object-induced geometric distortion correction. The MRI system performs (202) a 3D MRI pulse sequence to acquire a first 3D MR image of an examination region containing at least a portion of a subject and performs (202) the 3D MRI pulse sequence a second time to acquire a second 3D MR image of the examination region A computer system (110) computes (210) a voxel error map based on a phase difference between the first and second 3D MR images and corrects (212) voxel positions in one of the 3D MR images in accordance with the voxel error map. | 22175360 | http://patft.uspto.gov/netacgi/nph-Parser?Sect1=PTO2&Sect2=HITOFF&p=1&u=%2Fnetahtml%2FPTO%2Fsearch-bool.html&r=1&f=G&l=50&co1=AND&d=PTXT&s1=6445182.PN.&OS=PN/6445182&RS=PN/6445182
1382 | TRUE | FALSE | A magnetoresistive sensor system having resistive elements changing in ohmic value in the presence of a magnetic field of a current being measured. The variant values of the elements are amplified by some electronics that inherently add offset to the resultant values. The elements themselves also add an offset. The output of the electronics is modulated and then buffered as an output. This output is demodulated integrated. The resultant signal is fed back to the input of the electronics to null out the offsets. The output of the buffer also goes to an inductive coil that is magnetically coupled to the resistive elements to null out the magnetic field from the current being measured. The buffer output indicates the magnitude of the current being measured. An oscillator outputs a signal to actuate the modulator and the demodulator. The oscillator signal also goes to a set/reset circuit for setting and resetting the resistive elements of the magnetoresistive sensor. | 23707683 | http://patft.uspto.gov/netacgi/nph-Parser?Sect1=PTO2&Sect2=HITOFF&p=1&u=%2Fnetahtml%2FPTO%2Fsearch-bool.html&r=1&f=G&l=50&co1=AND&d=PTXT&s1=6445171.PN.&OS=PN/6445171&RS=PN/6445171
1383 | TRUE | FALSE | A magnetic sensor utilizing a giant magnetoresistance (GMR) effect, wherein an insulation layer with a contact hole is formed on a lower terminal layer, a GMR layer is formed thereover on the region including the entire contact hole and at least the surrounding insulation layer, and an upper terminal layer is formed thereover. The sensor offers several advantages in that it is easy to manufacture and is compact, and has a high degree of resistance change. | 16303157 | http://patft.uspto.gov/netacgi/nph-Parser?Sect1=PTO2&Sect2=HITOFF&p=1&u=%2Fnetahtml%2FPTO%2Fsearch-bool.html&r=1&f=G&l=50&co1=AND&d=PTXT&s1=6441611.PN.&OS=PN/6441611&RS=PN/6441611
1384 | TRUE | FALSE | An implantable stimulator and monitor measures a group of heart failure parameters indicative of the state of heart failure employing EGM signals, measures of blood pressure including absolute pressure P, developed pressure (DP=systolic P-diastolic P), and/or dP/dt, and measures of heart chamber volume (V) over one or more cardiac cycles. These parameters include: (1) relaxation or contraction time constant tau (.tau.); (2) mechanical restitution (MR), i.e., the mechanical response of a heart chamber to premature stimuli applied to the heart chamber; (3) recirculation fraction (RF), i.e., the rate of decay of PESP effects over a series of heart cycles; and (4) end systolic elastance (E.sub.ES), i.e., the ratios of end systolic blood pressure P to volume V. These heart failure parameters are determined periodically regardless of patient posture and activity level. However, certain of the parameters are only measured or certain of the data are only stored when the patient heart rate is regular and within a normal sinus range between programmed lower and upper heart rates. The parameter data is associated with a date and time stamp and with other patient data, e.g., patient activity level, and the associated parameter data is stored in IMD memory for retrieval at a later date employing conventional telemetry systems. Incremental changes in the parameter data over time, taking any associated time of day and patient data into account, provide a measure of the degree of change in the heart failure state of the heart. | 25020375 | http://patft.uspto.gov/netacgi/nph-Parser?Sect1=PTO2&Sect2=HITOFF&p=1&u=%2Fnetahtml%2FPTO%2Fsearch-bool.html&r=1&f=G&l=50&co1=AND&d=PTXT&s1=6438408.PN.&OS=PN/6438408&RS=PN/6438408
1385 | TRUE | FALSE | The invention described herein defines a system and a method for selectively controlling the sensitivity of a region of a magnetoresistive element to an incident magnetic field, by applying an external magnetic field to the magnetoresistive element. A number of applications to non-volatile data storage are described, as is a magnetic sweep element based on a FET structure. Finally, the storage media and recording modes (in-plane vs. perpendicular) best suited to the proposed applications are analyzed, and the desired or optimal characteristics of the proposed devices are discussed. | 26849815 | http://patft.uspto.gov/netacgi/nph-Parser?Sect1=PTO2&Sect2=HITOFF&p=1&u=%2Fnetahtml%2FPTO%2Fsearch-bool.html&r=1&f=G&l=50&co1=AND&d=PTXT&s1=6438025.PN.&OS=PN/6438025&RS=PN/6438025
1386 | TRUE | FALSE | A top spin valve sensor includes an iridium manganese (IrMn) pinning layer which has been formed by ion beam sputter deposition. The magnetoresistive coefficient of the spin valve sensor is increased by employing an iridium manganese oxide (IrMnO) seed layer between a free layer of the spin valve sensor and a first read gap layer of the read head. The free layer is preferably a nickel iron free film located between first and second cobalt iron (CoFe) free films. | 24760321 | http://patft.uspto.gov/netacgi/nph-Parser?Sect1=PTO2&Sect2=HITOFF&p=1&u=%2Fnetahtml%2FPTO%2Fsearch-bool.html&r=1&f=G&l=50&co1=AND&d=PTXT&s1=6437950.PN.&OS=PN/6437950&RS=PN/6437950
1387 | TRUE | FALSE | A magnetic head comprises: an induction type head for recording including a lower magnetic core, a writing gap film formed on the lower magnetic core, an upper magnetic core having a track portion and a portion spreading from the track portion, a plurality of insulating films laminated between the lower magnetic core and the upper magnetic core, and a coil formed between the plurality of insulating films. One of the plurality insulating films is an insulating film determining a zero throat level position. The track portion of the upper magnetic core is an air bearing surface. A magnetoresistance effect type head for reproducing includes a lower shielding film and a magnetoresistance effect sensor film is formed between the lower shielding film and the lower magnetic core. The position where the upper magnetic core spreads is located nearer to the air bearing surface than the tip end position arranged nearest to the air bearing surface among the tip end positions of the insulating films formed on the insulating film determining the zero throat level position. This can provide a magnetic head having good magnetic characteristics and improved accuracy in the width of a track on the air bearing surface. | 16225468 | http://patft.uspto.gov/netacgi/nph-Parser?Sect1=PTO2&Sect2=HITOFF&p=1&u=%2Fnetahtml%2FPTO%2Fsearch-bool.html&r=1&f=G&l=50&co1=AND&d=PTXT&s1=6436560.PN.&OS=PN/6436560&RS=PN/6436560
1388 | TRUE | FALSE | A magneto-resistive effect element includes a first ferromagnetic film; a second ferromagnetic film; and a first nonmagnetic film interposed between the first ferromagnetic film and the second ferromagnetic film. The first ferromagnetic film has a magnetization more easily rotatable than a magnetization of the second ferromagnetic film by an external magnetic field. The first ferromagnetic film has an effective magnetic thickness of about 2 nm or less. | 26493468 | http://patft.uspto.gov/netacgi/nph-Parser?Sect1=PTO2&Sect2=HITOFF&p=1&u=%2Fnetahtml%2FPTO%2Fsearch-bool.html&r=1&f=G&l=50&co1=AND&d=PTXT&s1=6436526.PN.&OS=PN/6436526&RS=PN/6436526
1389 | TRUE | FALSE | A magnetoresistive sensor including spin valve sensor layers, an air bearing surface perpendicular to a first edge region common to the spin valve sensor layers, and a non-planar surface perpendicular to a second edge region common to the spin valve sensor layers and opposite the air bearing surface. The invention also features a method for producing a magnetoresistive sensor. The method includes forming a plurality of spin valve sensor layers, wherein an air bearing surface including a plane perpendicular to a first edge region common to the spin valve sensor layers is formed. Furthermore, a non-planar surface including a plane perpendicular to a second edge region common to the spin valve sensor layers, and opposite the air bearing surface is formed. | 26856256 | http://patft.uspto.gov/netacgi/nph-Parser?Sect1=PTO2&Sect2=HITOFF&p=1&u=%2Fnetahtml%2FPTO%2Fsearch-bool.html&r=1&f=G&l=50&co1=AND&d=PTXT&s1=6433973.PN.&OS=PN/6433973&RS=PN/6433973
1390 | TRUE | FALSE | A giant magnetoresistive stack (10) for use in a magnetic read head includes a NiFeCr seed layer (12), a ferromagnetic free layer (14), a nonmagnetic spacer layer (16), a ferromagnetic pinned layer (18), and a PtMnX pinning layer (20), where X is either Cr or Pd. The ferromagnetic free layer (14) has a rotatable magnetic moment and is positioned adjacent to the NiFeCr seed layer (12). The ferromagnetic pinned layer (18) has a fixed magnetic moment and is positioned adjacent to the PtMnX pinning layer (20). The nonmagnetic spacer layer (16) is positioned between the free layer (14) and the pinned layer (18). | 22450022 | http://patft.uspto.gov/netacgi/nph-Parser?Sect1=PTO2&Sect2=HITOFF&p=1&u=%2Fnetahtml%2FPTO%2Fsearch-bool.html&r=1&f=G&l=50&co1=AND&d=PTXT&s1=6433972.PN.&OS=PN/6433972&RS=PN/6433972
1391 | TRUE | FALSE | A monitor element includes electrode layers each having a front end region and a back end region extended from the front end region in the track width direction. Therefore, the width dimension of the front end region in the ABS can be set to a smaller value than conventional elements, and the height controlling process can be performed while appropriately measuring the DC resistance value of the monitor element. A magnetoresistive element also includes electrode layers having the same shape, thereby suppressing the occurrence of smearing in a thin film magnetic head, and permitting manufacture with high yield. | 14987391 | http://patft.uspto.gov/netacgi/nph-Parser?Sect1=PTO2&Sect2=HITOFF&p=1&u=%2Fnetahtml%2FPTO%2Fsearch-bool.html&r=1&f=G&l=50&co1=AND&d=PTXT&s1=6433971.PN.&OS=PN/6433971&RS=PN/6433971
1392 | TRUE | FALSE | A compound magnetoresistive effect head has a dedicated playback head formed by a magnetoresistive effect element disposed between magnetic shields, with a magnetic gap therebetween, and a dedicated recording head having a function of performing recording by a magnetic field generated in a gap provided between magnetic poles. An electrode film for the purpose of causing a current to flow in a ferromagnetic film and a magnetoresistive effect film for stabilizing magnetization of the magnetoresistive effect film is formed so as to be magnetically and electrically connected to both ends of the magnetoresistive effect film, and a flattening film is provided between the first and second magnetic separation films in the magnetoresistive effect element height direction of the playback head. | 15543798 | http://patft.uspto.gov/netacgi/nph-Parser?Sect1=PTO2&Sect2=HITOFF&p=1&u=%2Fnetahtml%2FPTO%2Fsearch-bool.html&r=1&f=G&l=50&co1=AND&d=PTXT&s1=6433969.PN.&OS=PN/6433969&RS=PN/6433969
1393 | TRUE | FALSE | A merged thin film read/write head having a read element having a first shield layer, a second shield layer and a magnetoresistive element disposed between the first and second shield layers, a thin spacer layer of nonmagnetic material formed upon the second shield layer and an inductive write element having a first pole pedestal formed upon the spacer layer and a second pole separated from the pedestal by a gap. The pedestal includes a tapered portion for reducing the formation of pinned magnetic domains in the pedestal and providing improved flux passage. In combination with the thin nonmagnetic spacer layer, the tapered feature of the pedestal eliminates popcorn noise in the read element. | 24253937 | http://patft.uspto.gov/netacgi/nph-Parser?Sect1=PTO2&Sect2=HITOFF&p=1&u=%2Fnetahtml%2FPTO%2Fsearch-bool.html&r=1&f=G&l=50&co1=AND&d=PTXT&s1=6433968.PN.&OS=PN/6433968&RS=PN/6433968
1394 | TRUE | FALSE | A disk which incorporates a variable-phase servo burst pattern is disclosed. The disk has servo information thereon. The servo information includes a first servo burst pattern written on a first track and a second servo burst pattern written on a second track. Both the first servo burst pattern and the second servo burst pattern have a plurality of transition pulses. The corresponding transition pulses of the first servo burst pattern and the second servo burst pattern are 180 degrees out of phase from one another. Furthermore, a method of writing servo-information which is used to position a magneto-resistive head on a centerline of a track is also disclosed. The method includes the steps of (1) writing a first servo burst pattern on a first track, the first servo burst pattern having a plurality of transition pulses; and (2) writing a second servo burst pattern on a second track, the second servo burst pattern having a plurality of transition pulses, wherein the corresponding transition pulses of the first servo burst pattern and the second servo burst pattern are 180 degrees out of phase from one another. | 25475103 | http://patft.uspto.gov/netacgi/nph-Parser?Sect1=PTO2&Sect2=HITOFF&p=1&u=%2Fnetahtml%2FPTO%2Fsearch-bool.html&r=1&f=G&l=50&co1=AND&d=PTXT&s1=6433950.PN.&OS=PN/6433950&RS=PN/6433950
1395 | TRUE | FALSE | An apparatus for supporting a patient support bridge member in an MR system where a first end of the bridge is supported by an upright support member on a first side of an MR imaging bore and the bridge extends through the bore so that a second end of the bridge extends out a second side of the bore, the apparatus including a bracket mounted to an MR main magnet on the second side of the bore and extending upwardly to contact and support the bridge there above. | 25536398 | http://patft.uspto.gov/netacgi/nph-Parser?Sect1=PTO2&Sect2=HITOFF&p=1&u=%2Fnetahtml%2FPTO%2Fsearch-bool.html&r=1&f=G&l=50&co1=AND&d=PTXT&s1=6433549.PN.&OS=PN/6433549&RS=PN/6433549
1396 | TRUE | FALSE | The invention relates to a method for evaluating signals while eliminating an interference signal on magnetoresistive sensor elements which is preferably proportional to the zero offset. The sensor elements can form a sensor element array such as a sensor bridge. According to the invention, the direction of magnetization of the sensor elements is modulated or shifted by applying a magnetic pulse field of a modulated or variable direction, and the output signals of the sensor elements or of the sensor element array are fed to a differential amplifier. Due to the modulation or shift of the operating voltage of the sensor bridge, the modulation or shift resulting at the same time as the magnetization of the sensor elements, a signal often arises which includes a direct component that is proportional to the magnetic field to be measured, and has an alternating component that is proportional to the offset voltage of the sensor element array. The latter is minimized by a feedback or is adjusted to zero. The bandwidth, with which the direct voltage that is proportional to the magnetic field to be measured can follow changes of the input signal, is greater in magnitude than the magnetization frequency of the sensor elements. | 7875718 | http://patft.uspto.gov/netacgi/nph-Parser?Sect1=PTO2&Sect2=HITOFF&p=1&u=%2Fnetahtml%2FPTO%2Fsearch-bool.html&r=1&f=G&l=50&co1=AND&d=PTXT&s1=6433545.PN.&OS=PN/6433545&RS=PN/6433545
1397 | TRUE | FALSE | A method for testing a composite type magnetic head having a MR element and an inductive element includes a current application step of applying a current to the inductive element, with applying no external magnetic field to the magnetic head, and a measurement step of measuring output characteristics of the MR element after the current application step is finished. | 12018702 | http://patft.uspto.gov/netacgi/nph-Parser?Sect1=PTO2&Sect2=HITOFF&p=1&u=%2Fnetahtml%2FPTO%2Fsearch-bool.html&r=1&f=G&l=50&co1=AND&d=PTXT&s1=6433540.PN.&OS=PN/6433540&RS=PN/6433540
1398 | TRUE | FALSE | An arrangement for measuring a relative linear position between a sensor and a magnetic body, whose position relative to each other can be changed linearly in a predefined direction. The sensor is arranged as a magnetoresistive angle sensor, with little building expenditure and little sensitivity to external influences, and a magnetic strip is provided as the magnetic body, which strip includes a pair of magnetic poles and magnetic field lines running over its length at varying angles, so that the angle of the magnetic field penetrating the magnetoresistive angle sensor depends on the relative position of the magnetoresistive angle sensor to the magnetic strip and the relative position can be computed from the output signal of the magnetoresistive angle sensor. | 7885870 | http://patft.uspto.gov/netacgi/nph-Parser?Sect1=PTO2&Sect2=HITOFF&p=1&u=%2Fnetahtml%2FPTO%2Fsearch-bool.html&r=1&f=G&l=50&co1=AND&d=PTXT&s1=6433537.PN.&OS=PN/6433537&RS=PN/6433537
1399 | TRUE | FALSE | An arrangement for detecting the angle of rotation of a rotatable element, in which, with evaluation of magnetically variable properties of a sensor arrangement, a first magnetic field, generated or varied by a rotatable element, is detectable in an evaluation circuit and usable for ascertaining the angle of rotation, wherein the sensor arrangement, utilizing the magnetoresistive effect, furnishes signals that can be associated unambiguously with one direction of the magnetic field B.sub.ext over a first angular range, in particular an angular range of 360.degree., having means to for is selective application of a magnetic auxiliary field B.sub.H the sensor arrangement, by means of which signals a modification of the signals that can be associated with the direction of the first magnetic field B.sub.ext, attainable for the sake of unambiguous association of an angle over a second angular range, in particular 360.degree.. | 7879188 | http://patft.uspto.gov/netacgi/nph-Parser?Sect1=PTO2&Sect2=HITOFF&p=1&u=%2Fnetahtml%2FPTO%2Fsearch-bool.html&r=1&f=G&l=50&co1=AND&d=PTXT&s1=6433535.PN.&OS=PN/6433535&RS=PN/6433535
1400 | TRUE | FALSE | An implantable cardiac stimulation device including an activity/position sensor that incorporates a magnetoresistive sensor and a magnet that are positioned so as to move relative to each other in response to activity and the body position of the patient when the device is implanted in the body of the patient. In one embodiment, the sensor includes a magnetoresistive sensor that is made from giant magnetoresistive (GMR) materials. Preferably, a magnet is positioned on a flexible cantilevered beam so as to be positioned adjacent the magnetoresistive sensor. Movement of the patient results in relative movement of the magnet with respect to the magnetoresistive sensor and generates a signal having an AC component corresponding to a patient's activity and a DC component corresponding to the patient's body position. The signal can be used by the implantable cardiac stimulation device's processor for adjusting the delivery of therapeutic electrical stimulation such as by adjusting the pacing rate of pacing pulses being delivered to the patient's heart. | 23815802 | http://patft.uspto.gov/netacgi/nph-Parser?Sect1=PTO2&Sect2=HITOFF&p=1&u=%2Fnetahtml%2FPTO%2Fsearch-bool.html&r=1&f=G&l=50&co1=AND&d=PTXT&s1=6430440.PN.&OS=PN/6430440&RS=PN/6430440
1401 | TRUE | FALSE | A longitudinally magnetically biased dual stripe magnetoresistive (DSMR) sensor element comprises a first patterned magnetoresistive (MR) layer. There are contacts at the opposite ends of the patterned magnetoresistive (MR) layer with a first pair of stacks defining a track width of the first magnetoresistive (MR) layer with a first pair of stacks defining a track width of the first magnetoresistive (MR) layer, each of the stacks including a first Anti-Ferro-Magnetic (AFM) layer and a first lead layer. With the first MR layer in place the device was annealed in the presence of a longitudinal external magnetic field. A second patterned magnetoresistive (MR) layer was formed above the previous structure. There are contacts at the opposite ends of the second patterned magnetoresistive (MR) layer with a second pair of stacks defining a second track width of the second patterned magnetoresistive (MR) layer. Each of the second pair of stacks includes spacer layer is composed of a metal, a Ferro-Magnetic (FM) layer, a second Anti-Ferro-Magnetic (AFM) layer and a second lead layer. With the second MR layer in place, the device was annealed in the presence of a second longitudinal external magnetic field. | 23616495 | http://patft.uspto.gov/netacgi/nph-Parser?Sect1=PTO2&Sect2=HITOFF&p=1&u=%2Fnetahtml%2FPTO%2Fsearch-bool.html&r=1&f=G&l=50&co1=AND&d=PTXT&s1=6430015.PN.&OS=PN/6430015&RS=PN/6430015
1402 | TRUE | FALSE | An apparatus is described having a portion of a magnetoresistive structure wherein the portion of the magnetoresistive structure includes an oxide seed layer formed upon a substrate; and, a free layer formed upon the oxide seed layer. The free layer comprises a magnetic barrier layer formed over the oxide seed layer. The free layer comprises a magnetic layer formed over the magnetic barrier layer. The magnetic barrier layer has a thickness that prevents reaction between the magnetic layer and the oxide seed layer. | 23811201 | http://patft.uspto.gov/netacgi/nph-Parser?Sect1=PTO2&Sect2=HITOFF&p=1&u=%2Fnetahtml%2FPTO%2Fsearch-bool.html&r=1&f=G&l=50&co1=AND&d=PTXT&s1=6430013.PN.&OS=PN/6430013&RS=PN/6430013
1403 | TRUE | FALSE | In a spin valve type magnetoresistance effect film, an antiferromagnetization promote layer is formed on a surface of an antiferromagnetic layer remote from a surface thereof abutting a ferromagnetic layer. The antiferromagnetic layer is made of a compound containing Mn and having a CuAu--I type regular crystal structure. The antiferromagnetic layer has a characteristic requiring a heat treatment for generating the exchange coupling relative to the ferromagnetic layer. The antiferromagnetic layer after the heat treatment is oriented on the (111) crystal orientation surface. The ratio Lp/La of a lattice constant Lp in the closest packed surface of the antiferromagnetization promote layer relative to a lattice constant La in the (111) crystal orientation surface of the antiferromagnetic layer is in the range of 0.9 to 1.1. Accordingly, the regulating temperature of the antiferromagnetic layer can be lowered so that the exchange coupling to the ferromagnetic layer can be generated at a heat treatment temperature as low as possible (for example, no higher than 250.degree. C.). The thus obtained spin valve film is subjected to only quite small deterioration of spin valve film characteristics (for example, MR ratio). | 26421422 | http://patft.uspto.gov/netacgi/nph-Parser?Sect1=PTO2&Sect2=HITOFF&p=1&u=%2Fnetahtml%2FPTO%2Fsearch-bool.html&r=1&f=G&l=50&co1=AND&d=PTXT&s1=6430012.PN.&OS=PN/6430012&RS=PN/6430012
1404 | TRUE | FALSE | A compound thin film magnetic head in which the upper shield of the readout MR head also serves as the lower magnetic film of the write inductive head. The upper shield has a layered structure including a shield part of soft magnetic material functioning as a shield to magnetically shield the MR head, a lower pole part and transition part of soft magnetic material functioning as a write magnetic pole opposing the upper pole of the inductive head, and a nonmagnetic separation layer to magnetically separate these. Between the lower pole part and the transition part, an additional nonmagnetic separation layer can be provided. The shield part can be configured from multiple magnetic films formed in layers and enclosing a nonmagnetic separation layer. | 14916751 | http://patft.uspto.gov/netacgi/nph-Parser?Sect1=PTO2&Sect2=HITOFF&p=1&u=%2Fnetahtml%2FPTO%2Fsearch-bool.html&r=1&f=G&l=50&co1=AND&d=PTXT&s1=6430009.PN.&OS=PN/6430009&RS=PN/6430009
1405 | TRUE | FALSE | A rotary magnetic head unit has a non-contact type transmission device capable of reliably performing non-contact transmission both in signal and power supply systems and designed so as to be smaller in size. The non-contact type transmission device is formed of a rotating member and a fixed member each having a power supply wiring section for transmitting a power supply, a signal wiring section for transmitting a signal, and a crosstalk prevention section positioned between the power supply wiring section and the signal wiring section to prevent crosstalk between these sections. If a reproducing head formed of a magnetoresistive element is used by being supplied with a bias current from the power supply transmitted by the power supply wiring sections of the rotary and fixed members, the rotary magnetic head unit uses bias current control means section to change the bias current supplied to the reproducing head according to the amount of wear of the recording head during reproduction from signals from magnetic tapes. | 27311483 | http://patft.uspto.gov/netacgi/nph-Parser?Sect1=PTO2&Sect2=HITOFF&p=1&u=%2Fnetahtml%2FPTO%2Fsearch-bool.html&r=1&f=G&l=50&co1=AND&d=PTXT&s1=6429992.PN.&OS=PN/6429992&RS=PN/6429992
1406 | TRUE | FALSE | An arrangement for reading data from a magnetic data carrier using a magneto-resistive (MR) head. A bias current source supplies the MR head with a bias current adjustable after MR head change. A bias current control signal having multiple control bits is used for adjusting the bias current. A noise shunting capacitor is connected to the MR head for reducing noise caused by the bias current. A discharging circuit is coupled to the noise shunting capacitor to discharge the capacitor when the bias current is being adjusted, in order to reduce bias current settling time. The discharging circuit comprises a pair of switches for each control bit of the bias current control signal. One of the switches is connected to a positive plate of the noise shunting capacitor, and another switch is coupled to a negative plate of the capacitor. The switches are controlled by a one-shot multivibrator triggered by a falling edge of the corresponding control bit. Weighting resistors are connected to each switch for weighting a discharge current produced by the switch in accordance with a position of the corresponding control bit so as to produce a larger discharge current in response to a higher-order control bit of the bias current control signal. | 23119865 | http://patft.uspto.gov/netacgi/nph-Parser?Sect1=PTO2&Sect2=HITOFF&p=1&u=%2Fnetahtml%2FPTO%2Fsearch-bool.html&r=1&f=G&l=50&co1=AND&d=PTXT&s1=6429991.PN.&OS=PN/6429991&RS=PN/6429991
1407 | TRUE | FALSE | A pinning layer structure is provided for a spin valve sensor of a read head which has a reactively deposited nickel oxide first film which underlies a reactively sputter deposited second film of iron oxide (Fe.sub.2 O.sub.3) or (Fe.sub.3 O.sub.4). In the preferred embodiment the pinning layer is composed of cobalt (Co) or cobalt iron (CoFe) which is exchange coupled to the iron oxide (Fe.sub.2 O.sub.3) or (Fe.sub.3 O.sub.4) second film of the pinning layer. This structure results in an improved magnetoresistive coefficient (dr/R) which is substantially maintained after annealing so that the magnetic head has good thermal stability when subjected to high temperatures in the presence of a field that is antiparallel to the pinned orientation of the magnetic moment of the pinned layer. | 23445262 | http://patft.uspto.gov/netacgi/nph-Parser?Sect1=PTO2&Sect2=HITOFF&p=1&u=%2Fnetahtml%2FPTO%2Fsearch-bool.html&r=1&f=G&l=50&co1=AND&d=PTXT&s1=6428657.PN.&OS=PN/6428657&RS=PN/6428657
1408 | TRUE | FALSE | A magnetorheological (MR) device (20) including settling stability. The MR fluid device (20) includes a housing (22) including a hollow (30), a moving element (26) contained within the hollow (30), the housing (26) and moving element (26) cooperating to form a working section (36) and a chamber (32) within the hollow (30), a MR fluid (38) contained within the working section (36) and the chamber (32), a coil (40) or the like for generating a magnetic field to act upon the MR fluid (38) contained within the working section (36) to cause a rheology change therein, and a magnet (25) or electromagnet (31) generating a low-level magnetic field to act upon a substantial portion of the MR fluid (38) contained in the chamber (32) to minimize settling of the particles in the MR fluid. Linear and rotary acting embodiments are included. | 23839105 | http://patft.uspto.gov/netacgi/nph-Parser?Sect1=PTO2&Sect2=HITOFF&p=1&u=%2Fnetahtml%2FPTO%2Fsearch-bool.html&r=1&f=G&l=50&co1=AND&d=PTXT&s1=6427813.PN.&OS=PN/6427813&RS=PN/6427813
1409 | TRUE | FALSE | An electronic compass is described for use in vehicles. The compass employs a magnetoresistive sensor for sensing the earth magnetic field and the sensor is operated in alternate set/reset bias modes. In a first embodiment, the compass is provided with deviation compensation by a closed loop system including measurement of the sensor output signals and an offset current strap for nullifying the vehicle deviation field. In a second embodiment, deviation compensation is provided by operation in an initial calibration mode and by operation in a normal compensation mode to adjust compensation, as needed, on a long term basis during normal operation of the compass. In the initial calibration mode, while the vehicle is being driven, the signal peak values are adjusted to a nominal earth field level by changing the offset current. Then, compensating signal reference values for each axis are determined as each peak for that axis is determined. The system automatically exits the initial calibration mode when certain criteria have been met. In the normal compensation mode, the signal reference value for each axis is adjusted at least once during the time interval between turn-on and turn-off of the vehicle ignition switch. | 22500110 | http://patft.uspto.gov/netacgi/nph-Parser?Sect1=PTO2&Sect2=HITOFF&p=1&u=%2Fnetahtml%2FPTO%2Fsearch-bool.html&r=1&f=G&l=50&co1=AND&d=PTXT&s1=6427349.PN.&OS=PN/6427349&RS=PN/6427349
1410 | TRUE | FALSE | A method for protecting magnetic read/write head assembly against electrostatic discharge during disk drive manufacturing are disclosed. The magnetic head assembly is supported on a substrate having a magnetoresistive sensor element disposed in spaced relationship between several magnetic shield elements. Before a focused ion beam fabrication operation, at least a portion of an air bearing surface of the magnetic head assembly is coated with a thin and transparent layer of conductive material. This layer of conductive material is subsequent removed after the focused ion beam fabrication operation. | 22455357 | http://patft.uspto.gov/netacgi/nph-Parser?Sect1=PTO2&Sect2=HITOFF&p=1&u=%2Fnetahtml%2FPTO%2Fsearch-bool.html&r=1&f=G&l=50&co1=AND&d=PTXT&s1=6427319.PN.&OS=PN/6427319&RS=PN/6427319
1411 | TRUE | FALSE | An image processing method includes the acquisition of a succession of low-resolution images. A succession of mask images is derived from the low-resolution images. Furthermore, a high-resolution image is acquired. The mask images are applied to the high-resolution image as bandpass filters in order to form a filtered high-resolution image. The filtered high-resolution image represents image information relating to a particular phase of a dynamic process, such as the passage of blood through the vascular system of a patient. The image processing method is used, for example in MR angiography or in X-ray angiography. An MRI system or an X-ray examination apparatus is provided with an image processor for carrying out the image processing method according to the invention. | 8240129 | http://patft.uspto.gov/netacgi/nph-Parser?Sect1=PTO2&Sect2=HITOFF&p=1&u=%2Fnetahtml%2FPTO%2Fsearch-bool.html&r=1&f=G&l=50&co1=AND&d=PTXT&s1=6426994.PN.&OS=PN/6426994&RS=PN/6426994
1412 | TRUE | FALSE | An MR sensor, a thin-film magnetic head and a thin-film wafer with a plurality of the thin-film magnetic heads having a MR multi-layered structure including a non-magnetic material layer, first and second ferromagnetic material layers (free and pinned layers) separated by the non-magnetic material layer, and an anti-ferromagnetic material layer formed adjacent to and in physical contact with one surface of the pinned layer, the one surface being on an opposite side of the pinned layer from the non-magnetic material layer, the multi-layered structure having ends in a direction parallel to a magnetically sensitive surface or an ABS, and longitudinal bias layers formed at both the ends of the MR multi-layered structure, for providing a longitudinal magnetic bias to the MR multi-layered structure. The MR multi-layered structure is shaped such that a magnetization direction of the pinned layer is inclined at an angle from an axis of easy magnetization of the pinned layer. | 17671222 | http://patft.uspto.gov/netacgi/nph-Parser?Sect1=PTO2&Sect2=HITOFF&p=1&u=%2Fnetahtml%2FPTO%2Fsearch-bool.html&r=1&f=G&l=50&co1=AND&d=PTXT&s1=6426853.PN.&OS=PN/6426853&RS=PN/6426853
1413 | TRUE | FALSE | A magnetic field sensing element comprises an underlayer formed on a substrate, a giant magnetoresistance element formed on the underlayer for detecting a change in a magnetic field, and an integrated circuit formed on the substrate for carrying out predetermined arithmetic processing based on a change in a magnetic field detected by the giant magnetoresistance element, wherein the giant magnetoresistance element and the integrated circuit are formed on the same surface. | 26424528 | http://patft.uspto.gov/netacgi/nph-Parser?Sect1=PTO2&Sect2=HITOFF&p=1&u=%2Fnetahtml%2FPTO%2Fsearch-bool.html&r=1&f=G&l=50&co1=AND&d=PTXT&s1=6426620.PN.&OS=PN/6426620&RS=PN/6426620
1414 | TRUE | FALSE | The invention relates to an MRAM memory cell including a magnetoresistive resistor and a switching transistor. The magnetoresistive resistor is located between a central metallization plane and an upper metallization plane. The central metallization plane serves for the word line stitch and also for writing. A word line BOOST circuit is provided in the stitch region of each cell, with the result that the critical voltage is not reached in the magnetoresistive resistor and the switching transistor can nevertheless be turned on. | 7649298 | http://patft.uspto.gov/netacgi/nph-Parser?Sect1=PTO2&Sect2=HITOFF&p=1&u=%2Fnetahtml%2FPTO%2Fsearch-bool.html&r=1&f=G&l=50&co1=AND&d=PTXT&s1=6424563.PN.&OS=PN/6424563&RS=PN/6424563
1415 | TRUE | FALSE | A tunnel junction MR head can be easily manufactured and arranged as follow. A first tunnel junction is formed by a magnetization free layer, a first magnetization pinned layer and a thin insulated layer formed between the both layers. A second tunnel junction is formed by the magnetization free layer, a second magnetization pinned layer and an insulated layer. The first and second tunnel junctions are connected to both ends of the magnetization free layer through the magnetization free layer. A detection current flowing from a first electrode connected to the first tunnel junction is passed to a second electrode through the first tunnel junction, the magnetization free layer and the second tunnel junction. | 17702462 | http://patft.uspto.gov/netacgi/nph-Parser?Sect1=PTO2&Sect2=HITOFF&p=1&u=%2Fnetahtml%2FPTO%2Fsearch-bool.html&r=1&f=G&l=50&co1=AND&d=PTXT&s1=6424508.PN.&OS=PN/6424508&RS=PN/6424508
1416 | TRUE | FALSE | A magnetoresistive read sensor fabricated on a substrate includes a ferromagnetic layer that is exchange coupled with an antiferromagnetic layer made of a defined composition of iridium manganese. A tantalum layer is used so that the exchange field and coercivity do not change with variations in annealing temperature. The antiferromagnetic layer is formed with a material composition of Ir.sub.x Mn.sub.100-x, wherein x is in the range of 15&lt;x&gt;23. In an embodiment of a spin valve structure, the tantalum layer is disposed over the substrate and the antiferromagnetic layer is in direct contact with a pinned ferromagnetic layer. In another embodiment, the IrMn layer is formed over a soft active layer. In a third embodiment using exchange pinning, spaced IrMn regions are formed over the active magnetoresistive layer to define the sensor track width. | 25386549 | http://patft.uspto.gov/netacgi/nph-Parser?Sect1=PTO2&Sect2=HITOFF&p=1&u=%2Fnetahtml%2FPTO%2Fsearch-bool.html&r=1&f=G&l=50&co1=AND&d=PTXT&s1=6424507.PN.&OS=PN/6424507&RS=PN/6424507
1417 | TRUE | FALSE | A spin-valve magnetoresistive element includes a plurality of layers. The magnetic moment of a first pinned magnetic layer is greater than the magnetic moment of a second pinned magnetic layer, and the magnetic moment of the first pinned magnetic layer faces in the left direction in the drawing. Accordingly, the synthesized magnetic moment of the first pinned magnetic layer and the second pinned magnetic layer faces in the left direction in the drawing. Thus, causing a sensing current to flow in a first direction so as to generate a sensing galvanomagnetic field circling in the right-hand direction causes the direction of the sensing galvanomagnetic field and the direction of the synthesized magnetic moment to match, thereby facilitating improvement in the stability of the magnetization state of the first and second pinned magnetic layers. | 27328399 | http://patft.uspto.gov/netacgi/nph-Parser?Sect1=PTO2&Sect2=HITOFF&p=1&u=%2Fnetahtml%2FPTO%2Fsearch-bool.html&r=1&f=G&l=50&co1=AND&d=PTXT&s1=6424506.PN.&OS=PN/6424506&RS=PN/6424506
1418 | TRUE | FALSE | A method and system for protecting a suspension assembly, such as a flex-on-suspension or trace suspension assembly, is disclosed. The suspension assembly is for use with a magnetoresistive (MR) head including an MR sensor. The MR sensor has a first end and a second end. The method and system include providing a first lead coupled with the first end of the MR sensor and providing a second lead coupled with the second end of the MR sensor. The method and system further include providing an insulating film supporting a first portion of the first lead and a second portion of the second lead. The method and system also include providing a resistor coupled with the first lead, the resistor being sufficiently large to damp a transient current in the MR sensor. | 23185015 | http://patft.uspto.gov/netacgi/nph-Parser?Sect1=PTO2&Sect2=HITOFF&p=1&u=%2Fnetahtml%2FPTO%2Fsearch-bool.html&r=1&f=G&l=50&co1=AND&d=PTXT&s1=6424505.PN.&OS=PN/6424505&RS=PN/6424505
1419 | TRUE | FALSE | A variable width flat tape head for bi-directional contact recording and method for making the same has significant advantages over both traditional contoured tape heads and single width flat heads for contact recording applications. The variable width head and process disclosed herein allows for greater ease of manufacturing, efficient layout of the devices on thin film wafers and provides a significant cost reduction in the production of the head compared to traditionally contoured tape heads. In addition, the present invention reduces unnecessary surface area where the tape contacts the head, thus reducing tape wear and damage that is present in single width flat heads (where the tape is in contact uniformly across the tape width), thereby providing a concomitant improvement in tape wear and life. In addition, the head of the present invention is simpler and less costly to manufacture than comparable devices with distinct advantages to the magnetoresistive ("MR") read element stripe height control process, device alignment and assembly processes, particularly with respect to traditionally contoured tape heads, which require more complex and expensive manufacturing operations to form the tape head profile. | 24378011 | http://patft.uspto.gov/netacgi/nph-Parser?Sect1=PTO2&Sect2=HITOFF&p=1&u=%2Fnetahtml%2FPTO%2Fsearch-bool.html&r=1&f=G&l=50&co1=AND&d=PTXT&s1=6424496.PN.&OS=PN/6424496&RS=PN/6424496
1420 | TRUE | FALSE | An electrically supported power steering system for motor vehicles includes an input shaft, which is mechanically linked to a steering wheel for transmitting a steering torque required for steering of wheels to be steered. An output element is mechanically linked to the wheels to be steered. An electric motor, through which a servo force can be applied directly or indirectly to the output element, is arranged on the power steering system. The input shaft and the output element are connected to one another via a torsion bar. A detection unit for detection of a torque acting on the input shaft and of other steering-specific parameters includes a single pulse generator designed as a magnet ring and at least one magnetoresistive sensor. | 7872105 | http://patft.uspto.gov/netacgi/nph-Parser?Sect1=PTO2&Sect2=HITOFF&p=1&u=%2Fnetahtml%2FPTO%2Fsearch-bool.html&r=1&f=G&l=50&co1=AND&d=PTXT&s1=6422336.PN.&OS=PN/6422336&RS=PN/6422336
1421 | TRUE | FALSE | A magneto-resistive random access memory (MRAM) includes a bias source, a first magneto-resistor and an address decoder. The bias source includes a current mirror for mirroring current, and a bandgap circuit connected to the current mirror for providing a fixed voltage across a second magneto-resistor. The first magneto-resistor has an array of magneto-resistors electrically connected to the bias source for storing bit information. The address decoder is electrically connected to the first magneto-resistor for selecting the array of magneto-resistors so as to access the bit information. The current mirror mirrors current onto the first magneto-resistor to generate a sensing current through the first magneto-resistor so that the voltage across the second magneto-resistor is proportional to a voltage across the first magneto-resistor. | 21662537 | http://patft.uspto.gov/netacgi/nph-Parser?Sect1=PTO2&Sect2=HITOFF&p=1&u=%2Fnetahtml%2FPTO%2Fsearch-bool.html&r=1&f=G&l=50&co1=AND&d=PTXT&s1=6421270.PN.&OS=PN/6421270&RS=PN/6421270
1422 | TRUE | FALSE | The present invention provides an improved bias magnet-to-magnetoresistive element interface and method of fabrication. In a preferred embodiment, the wall/walls of an MR element opposing a bias layer are formed by over etching to provide vertical side walls without taper. In the preferred embodiment, a protective element is formed over the MR element to protect it during etch processes. In some embodiments, a filler layer is deposited prior to bias layer formation. In CIP embodiments, any portion of the filler layer forming on vertical side walls of the MR element is etched to provide an exposed side wall surface for contiguous bias layer formation. In CPP embodiments, the filler layer forms on a vertical back wall and electrically insulates the MR element from the bias layer. In CIP and CPP embodiments, tapered portions of the bias material, which form overhanging the MR element, are removed by directional etching to improve the direction and stability of the induced longitudinal field within the MR element. In some CIP embodiments, tapered overhang removal allows for formation of improved lead structures, which may be deposited on the MR element closer to the side walls, and which are not pinched off by the overhang of an underlying bias layer, thus improving current density profile and definition of the actual effective track width of the device. | 23582651 | http://patft.uspto.gov/netacgi/nph-Parser?Sect1=PTO2&Sect2=HITOFF&p=1&u=%2Fnetahtml%2FPTO%2Fsearch-bool.html&r=1&f=G&l=50&co1=AND&d=PTXT&s1=6421212.PN.&OS=PN/6421212&RS=PN/6421212
1423 | TRUE | FALSE | A method and system for providing a current-sensing preamplifier for use with a magnetoresistive sensor is disclosed. The method includes providing at least one input device coupled with the magnetoresistive sensor, providing a gain stage, and providing a feedback circuit. In a system aspect, the current-sensing preamplifier includes at least one input device. The at least one input device is coupled with the magnetoresistive sensor through an interconnect having a characteristic impedance. The at least one input device provides an input impedance for the current-sensing preamplifier. The current-sensing preamplifier also includes a gain stage coupled with the at least one input device and a feedback circuit coupled with the gain stage and the at least one input device. The feedback circuit provides at least one signal to the at least one input device. The at least one signal controls the input impedance based on at least one error signal. | 23159632 | http://patft.uspto.gov/netacgi/nph-Parser?Sect1=PTO2&Sect2=HITOFF&p=1&u=%2Fnetahtml%2FPTO%2Fsearch-bool.html&r=1&f=G&l=50&co1=AND&d=PTXT&s1=6420910.PN.&OS=PN/6420910&RS=PN/6420910
1424 | TRUE | FALSE | This invention relates to skin-based localizer markers that can be placed on the external anatomy of a patient during CT, MRI, or other scanning methods for producing identifiable index marks in stereotactic localization. In a preferred embodiment, the markers are of an annular or axially symmetric geometry, with provision for radiopaque and therefore CT-visible elements and also MRI-visible medium within the marker. The annular shape enables accurate identification of the centroid of the marker in the CT, MRI, or other tomographic image. Because the markers are visible in multi-modal imaging, such as CT and MR, registration of these images or stereotactic indexing can be done from one or both imaging types. In another embodiment, the marker has an index or concave central portion which enables a stereotactic digitized pointer to be placed stably within the indentation during calibration or marker identification in a surgical context. One application of the markers would be for cranial-based, frameless stereotaxy, where a stereotactic digitizing pointer can be used to pick off the positions of the markers in physical space so as to relate the physical space to two-dimensional or three-dimensional imaging data taken from CT or MR scanning. | 26756167 | http://patft.uspto.gov/netacgi/nph-Parser?Sect1=PTO2&Sect2=HITOFF&p=1&u=%2Fnetahtml%2FPTO%2Fsearch-bool.html&r=1&f=G&l=50&co1=AND&d=PTXT&s1=6419680.PN.&OS=PN/6419680&RS=PN/6419680
1425 | TRUE | FALSE | In a thin-film magnetic head manufacturing method and apparatus, lapping is continued until the MR height of a magnetoresistive sensor falls into a finish tolerance range and the lapping time from the beginning of lapping exceeds a predetermined time, thereby substantially reducing the recession between an ABS of a slider bar and a surface of a thin-film magnetic element opposing a recording medium. | 12027586 | http://patft.uspto.gov/netacgi/nph-Parser?Sect1=PTO2&Sect2=HITOFF&p=1&u=%2Fnetahtml%2FPTO%2Fsearch-bool.html&r=1&f=G&l=50&co1=AND&d=PTXT&s1=6419552.PN.&OS=PN/6419552&RS=PN/6419552
1426 | TRUE | FALSE | A method of burnishing an asperity on a magnetic surface of an operational disk drive. The disk drive includes a slider maintaining an MR element. Rotation of the disk relative to the slider forms an air bearing between the slider and the disk surface, generating a fly height of the slider relative to the disk surface. With this in mind, the method includes identifying the presence of the asperity. The disk speed is increased from a normal operational rate to a first burnishing rate. Further, an internal pressure of the disk drive is reduced from a normal operational pressure to a first burnishing pressure. A first burnishing fly height is thusly established at the first burnishing rate and the first burnishing pressure. In this regard, the first burnishing fly height is less than a fly height otherwise found with the disk drive operating at the first burnishing rate and the normal operational pressure. The slider is then positioned over the asperity. Finally, the asperity is contacted by the slider upon continued rotation of the disk and the first burnishing fly height. Contact between the slider and the asperity at the first burnishing fly height burnishes the asperity. In one preferred embodiment, the method further includes determining whether the asperity remains after operating the disk drive at the first burnishing rate and the first burnishing pressure for a certain time period. If the asperity has not been sufficiently reduced, the disk speed is increased to a second burnishing rate and the internal pressure is reduced to a second burnishing pressure resulting in a second burnishing fly height. Once again, the second burnishing fly height is less than a fly height that would otherwise be found with the disk drive operating at the second burnishing rate and normal operational pressure. With resulting contact between the slider and the asperity at the second burnishing rate, the asperity is further burnished. | 25389177 | http://patft.uspto.gov/netacgi/nph-Parser?Sect1=PTO2&Sect2=HITOFF&p=1&u=%2Fnetahtml%2FPTO%2Fsearch-bool.html&r=1&f=G&l=50&co1=AND&d=PTXT&s1=6419551.PN.&OS=PN/6419551&RS=PN/6419551
1427 | TRUE | FALSE | A probe instrument using room-temperature sensor(s) that can measure magnetic susceptibilities variations. The instrument includes room temperature magnetic sensors, and detects the sample, that is the tissue response to an applied field coil. The sensors that can be used include magnetoresistive, fluxgate and magnetoinductive sensors. The applied field coil dimensions are chosen so that the applied field is optimized for maximum response from the item of interest while minimizing the effects due to the overlying tissue and at the same time not unduly increasing the sensitivity of the instrument to adjacent organs. To minimize noise introduced in the sensor due to fluctuations in the applied field, the applied field is canceled at the position of the sensor. To overcome variations in the sensor output due to fluctuations in the applied field, change in the ambient temperature and mechanical relaxation of the instrument, the detector assembly is oscillated while the examined patient remains stationary. | 24690230 | http://patft.uspto.gov/netacgi/nph-Parser?Sect1=PTO2&Sect2=HITOFF&p=1&u=%2Fnetahtml%2FPTO%2Fsearch-bool.html&r=1&f=G&l=50&co1=AND&d=PTXT&s1=6418335.PN.&OS=PN/6418335&RS=PN/6418335
1428 | TRUE | FALSE | A magnetoresistive memory fabricated on a common substrate. The memory including first and second spaced apart magnetoresistive memory arrays each including a plurality of MTJ memory cells arranged in rows and columns and a plurality of word/digit lines associated with the rows of magnetoresistive memory cells of each of the arrays. Switching circuitry is positioned on the substrate between the first and second arrays and designed to select a word/digit line in one of the first and second arrays. A current source is positioned on the substrate adjacent and coupled to the switching circuitry for supplying programming current to the selected word/digit line. | 25095817 | http://patft.uspto.gov/netacgi/nph-Parser?Sect1=PTO2&Sect2=HITOFF&p=1&u=%2Fnetahtml%2FPTO%2Fsearch-bool.html&r=1&f=G&l=50&co1=AND&d=PTXT&s1=6418046.PN.&OS=PN/6418046&RS=PN/6418046
1429 | TRUE | FALSE | The present application provides a magneto-resistive element excellent in symmetry of playback waveforms. The basic construction of the present application is as follows. That is, a magnetic layer 13, an insulating layer 14, and a magnetic layer 15 are laminated; a power supply 18 for applying a voltage between two magnetic layers is provided; an anti-ferromagnetic layer 16 is laminated on the magnetic layer 15, direction of which magnetization is substantially parallel or counter-parallel with a detecting direction of an external magnetic field, and when the external magnetic field is not present, a power supply 17 for causing a current to flow in a non-magnetic metal layer 12 and in an inner direction of a layer surface thereof is provided so that a direction of magnetization of the magnetic layer 13 is substantially at right angles to the detecting direction of the external magnetic field; and there is provided a signal detector 19 for detecting a change of current tunneling through an insulating layer when the direction of magnetization of the magnetic layer 13 is changed by the external magnetic field. | 18477102 | http://patft.uspto.gov/netacgi/nph-Parser?Sect1=PTO2&Sect2=HITOFF&p=1&u=%2Fnetahtml%2FPTO%2Fsearch-bool.html&r=1&f=G&l=50&co1=AND&d=PTXT&s1=6418001.PN.&OS=PN/6418001&RS=PN/6418001
1430 | TRUE | FALSE | In at least one embodiment, the method of the present invention is embodied in a method for fabricating a magnetoresistive head structure which includes obtaining a lead and magnetic bias layer, applying a photoresist layer over the lead and magnetic bias layer and about a desired position of a sensor such that the desired position of the sensor is substantially free of the photoresist layer, etching the lead and magnetic bias material substantially at the desired position of the sensor, depositing a sensor at the desired position of the sensor; and removing the photoresist. Obtaining the lead and magnetic bias layers can be done by depositing them. In at least one embodiment, the apparatus of the invention is embodied in a magnetoresistive head structure having a sensor with sides, a lead layer with a portion positioned on either side of the sensor in contact with the sensor so that a sensing current can flow between the portions and through the sensor, and a magnetic bias layer positioned over the lead layer and on either side of the sensor. The magnetic bias layer can be a hard bias or an exchange layer. The sensor preferably is either an anisotopic magnetoresistive element or a spin valve element less than 0.6 .mu.m wide. | 23978589 | http://patft.uspto.gov/netacgi/nph-Parser?Sect1=PTO2&Sect2=HITOFF&p=1&u=%2Fnetahtml%2FPTO%2Fsearch-bool.html&r=1&f=G&l=50&co1=AND&d=PTXT&s1=6417999.PN.&OS=PN/6417999&RS=PN/6417999
1431 | TRUE | FALSE | A magnetoresistive write element having a planar coil layer between a first pole and a second pole. The magnetoresistive write element further includes a buildup insulation layer having an upper surface that is substantially coplanar with an upper surface of the first pole. Further, the planar coil layer is disposed above both the first pole and the buildup insulation layer. A method for forming a magnetoresistive write element includes providing a first pole and covering the first pole with an insulating layer. The insulating layer is then planarized, thereby exposing the first pole and defining a buildup insulation layer. This planarization also results in the formation of a substantially planar upper surface of the buildup insulation layer and a substantially planar upper surface of the first pole. More specifically, the first pole upper surface is substantially coplanar with the buildup insulation layer upper surface. The method also includes forming a write gap material layer above the insulation layer and first pole, and forming a substantially planar coil layer above said write gap material layer. In addition, a second pole is formed above the write gap material layer, with the coil layer thereby disposed between the first pole and the second pole. | 23047149 | http://patft.uspto.gov/netacgi/nph-Parser?Sect1=PTO2&Sect2=HITOFF&p=1&u=%2Fnetahtml%2FPTO%2Fsearch-bool.html&r=1&f=G&l=50&co1=AND&d=PTXT&s1=6417998.PN.&OS=PN/6417998&RS=PN/6417998
1432 | TRUE | FALSE | A method and apparatus for measuring absolute clearance between a magnetoresistive (MR) transducer and a moving medium utilizes a transduced signal that varies as a function of transducer-medium clearance. The medium may be devoid of, or include, magnetic information. The velocity of the medium is reduced relative to the MR transducer, and a rate of change of the signal is monitored. Using data associated with the rate of change of the signal during spindown, absolute clearance between the MR transducer and the medium is computed for a nominal medium-transducer velocity, such as a full operational velocity. Computing absolute transducer-medium clearance involves determining a transition velocity at which the rate of change of the signal exceeds a pre-established threshold. Computing absolute clearance may further involve associating the transition velocity with an absolute clearance value obtained using a clearance profile associated with the MR transducer. The clearance profile may be representative of a relationship between landing or take-off velocity of the MR transducer and associated transducer-medium clearance. The transition velocity is used to compute the absolute clearance between the MR transducer and the medium for a nominal medium-transducer velocity. | 23588798 | http://patft.uspto.gov/netacgi/nph-Parser?Sect1=PTO2&Sect2=HITOFF&p=1&u=%2Fnetahtml%2FPTO%2Fsearch-bool.html&r=1&f=G&l=50&co1=AND&d=PTXT&s1=6417981.PN.&OS=PN/6417981&RS=PN/6417981
1433 | TRUE | FALSE | A method and apparatus for generating low-noise current for a disc-drive head, and in one embodiment, for a magneto-resistive head. In one embodiment, an automatic-adjustment circuit selectively disables selected pairs of current-mirror transistors to achieve a desired minimum effective width-to-length ratio of a field-effect transistor current mirror, in order to reduce device noise. In one embodiment, the current mirror provides a constant current to a magneto-resistive head in a magnetic disc drive. | 22198841 | http://patft.uspto.gov/netacgi/nph-Parser?Sect1=PTO2&Sect2=HITOFF&p=1&u=%2Fnetahtml%2FPTO%2Fsearch-bool.html&r=1&f=G&l=50&co1=AND&d=PTXT&s1=6417723.PN.&OS=PN/6417723&RS=PN/6417723
1434 | TRUE | FALSE | A motor comprises a rotor having an index signal generating portion on a rotor magnet and a magnetic resistance sensor having a magneto-sensitive surface. The sensor is positioned on a stator of the motor facing the index signal generating portion of the rotor with a predetermined gap. The sensor functions to sense an index signal in the magnetic field generated by the index signal generating portion during the rotation of the rotor. A speed detection circuit is included for detecting the speed of the motor based on the detection results of the magnetic resistance sensor. The index generating portion forms a magnetic area in which a magnetic flux intensity in a plane orthogonal to the principal magnetic flux of the index signal generating portion is greater than the rated sensitivity of the magnetic resistance sensor. The magnetic resistance sensor is positioned on the magnetized area such that its magneto-sensitive surface is parallel to the plane. The magnetic resistance sensor has an output which is in a saturated state. | 26443676 | http://patft.uspto.gov/netacgi/nph-Parser?Sect1=PTO2&Sect2=HITOFF&p=1&u=%2Fnetahtml%2FPTO%2Fsearch-bool.html&r=1&f=G&l=50&co1=AND&d=PTXT&s1=6417587.PN.&OS=PN/6417587&RS=PN/6417587
1435 | TRUE | FALSE | A magnetic memory device, preferably a magnetic random access memory (MRAM) and method for forming same are described wherein a bit region sensitive to magnetic fields and preferably comprising a tunneling magnetoresistance (TMR) structure is located between a top electrode with a magnetic keeper and a bottom electrode with a magnetic keeper. The top electrode is preferably made of copper using a damascene process. The magnetic keeper of the top electrode includes at least a magnetic material layer (e.g., Co--Fe) but in the illustrated embodiments also includes one or more barrier layer (e.g., Ta). Various embodiments describe structures wherein the magnetic keeper stack is in contact with one, two or three surfaces of the top electrode, which face outward from the device. | 25167915 | http://patft.uspto.gov/netacgi/nph-Parser?Sect1=PTO2&Sect2=HITOFF&p=1&u=%2Fnetahtml%2FPTO%2Fsearch-bool.html&r=1&f=G&l=50&co1=AND&d=PTXT&s1=6417561.PN.&OS=PN/6417561&RS=PN/6417561
1436 | TRUE | FALSE | A top surface imaging technique for top pole tip width control in a magnetoresistive ("MR") or giant magnetoresistive ("GMR") read/write head is disclosed in which a multi-layer structure is employed to define the thick photoresist during processing resulting in much improved dimensional control. To this end, a relatively thin upper photoresist layer is patterned with much improved resolution, an intermediate metal or ceramic layer is then defined utilizing the upper photoresist layer as a reactive ion etching ("RIE") mask, with the intermediate layer then being used as an etching mask to define the bottom-most thick photoresist layer in a second RIE process. As a consequence, a much improved sub-micron pole tip width along with a high aspect ratio and vertical profile is provided together with much improved critical dimension control. | 22650384 | http://patft.uspto.gov/netacgi/nph-Parser?Sect1=PTO2&Sect2=HITOFF&p=1&u=%2Fnetahtml%2FPTO%2Fsearch-bool.html&r=1&f=G&l=50&co1=AND&d=PTXT&s1=6416936.PN.&OS=PN/6416936&RS=PN/6416936
1437 | TRUE | FALSE | The present invention is directed to an MR element and a thin film magnetic head that do not cause an increase in the electrical resistance value due to the presence of dead zones. When forming passive areas that include magnetic domain control films and conductive films at the two sides of a central active area through a vacuum film formation method, the magnetic domain control films are formed under film forming conditions that are different from the film forming conditions under which the conductive films are formed to ensure that the degree to which the conductive films overlap the central active area is set larger than the degree to which the magnetic domain control films overlap the central active area. | 14888585 | http://patft.uspto.gov/netacgi/nph-Parser?Sect1=PTO2&Sect2=HITOFF&p=1&u=%2Fnetahtml%2FPTO%2Fsearch-bool.html&r=1&f=G&l=50&co1=AND&d=PTXT&s1=6416636.PN.&OS=PN/6416636&RS=PN/6416636
1438 | TRUE | FALSE | Methods and structures are disclosed which avoid electrostatic charge build up and subsequent electrostatic discharge (ESD) during the wafer fabrication process of magnetoresistive (MR) or giant magnetoresistive (GMR) read/write heads of magnetic disk drives. This is achieved by designing the wafer layout and process so that the MR/GMR sensor film is shorted to the magnetic shields of the head through shorting paths so that there is an equal potential between MR/GMR sensor film and magnetic shields during the entire fabrication process. | 23914445 | http://patft.uspto.gov/netacgi/nph-Parser?Sect1=PTO2&Sect2=HITOFF&p=1&u=%2Fnetahtml%2FPTO%2Fsearch-bool.html&r=1&f=G&l=50&co1=AND&d=PTXT&s1=6415500.PN.&OS=PN/6415500&RS=PN/6415500
1439 | TRUE | FALSE | An object of the invention is to improve the thermal conductivity and the hardness of a first shield gap film and a second shield gap film. Another object is to improve the thermal conductivity while decreasing the stress. The first shield gap film and the second shield gap film are formed of an insulating film which includes at least one of BN, SiN or CN as the main component, a little Ar and oxygen. Higher thermal conductivity can be obtained by using the insulating film which includes at least one of BN, SiN, or CN so that the heat generated in an MR element can be effectively dissipated. In addition, including Ar improves the hardness so that excessive polishing can be suppressed at the time of forming the air bearing surface. Moreover, including oxygen decreases the stress and exfoliation of the first and the second shield gap films can be avoided. | 17677331 | http://patft.uspto.gov/netacgi/nph-Parser?Sect1=PTO2&Sect2=HITOFF&p=1&u=%2Fnetahtml%2FPTO%2Fsearch-bool.html&r=1&f=G&l=50&co1=AND&d=PTXT&s1=6414825.PN.&OS=PN/6414825&RS=PN/6414825
1440 | TRUE | FALSE | A method for setting a read bias current required for reading data written to a hard disk at an optimal bias current using a magneto-resistive (MR) head. The method for setting a read bias current includes the steps of: writing data to the hard disk in a predetermined frequency; reading data from the disk while varying a bias current value applied to the MR head; analyzing frequency characteristics of the read data; and selecting the bias current at which the read data has the best frequency characteristics, as the bias current of the MR head. In the method, the optimal read bias current is set within a short time through a fast Fourier transform (FFT), thereby reducing the processing time. | 19531539 | http://patft.uspto.gov/netacgi/nph-Parser?Sect1=PTO2&Sect2=HITOFF&p=1&u=%2Fnetahtml%2FPTO%2Fsearch-bool.html&r=1&f=G&l=50&co1=AND&d=PTXT&s1=6414811.PN.&OS=PN/6414811&RS=PN/6414811
1441 | TRUE | FALSE | A magnetic memory device, preferably a magnetic random access memory (MRAM) and method for forming same are described wherein a bit region sensitive to magnetic fields and preferably comprising a tunneling magnetoresistance (TMR) structure is located between a top electrode with a magnetic keeper and a bottom electrode with a magnetic keeper. The top electrode is preferably made of copper using a damascene process. The magnetic keeper of the top electrode includes at least a magnetic laterial layer (e.g., Co--Fe) but in the illustrated embodiments also includes one or more barrier layer (e.g., Ta). Various embodiments describe structures wherein the magnetic keeper stack is in contact with one, two or three surfaces of the top electrode, which face outward from the device. | 25167915 | http://patft.uspto.gov/netacgi/nph-Parser?Sect1=PTO2&Sect2=HITOFF&p=1&u=%2Fnetahtml%2FPTO%2Fsearch-bool.html&r=1&f=G&l=50&co1=AND&d=PTXT&s1=6413788.PN.&OS=PN/6413788&RS=PN/6413788
1442 | TRUE | FALSE | An implantable cardiac device including an activity sensor that incorporates a magnetoresistive sensor and a magnet that are positioned so as to move relative to each other in response to activity of the patient when the device is implanted in the body of the patient. In one embodiment, the sensor includes a magnetoresistive sensor that is made from giant magnetoresistive (GMR) materials. In another embodiment, a magnet is positioned on a flexible cantilevered beam so as to be positioned adjacent the magnetoresistive sensor. Movement of the patient results in relative movement of the magnet with respect to the magnetoresistive sensor. The signal can be used by the implantable cardiac device's processor for adjusting the delivery of therapeutic electrical stimulation such as by adjusting the pacing rate of pacing pulses being delivered to the patient's heart. | 23816114 | http://patft.uspto.gov/netacgi/nph-Parser?Sect1=PTO2&Sect2=HITOFF&p=1&u=%2Fnetahtml%2FPTO%2Fsearch-bool.html&r=1&f=G&l=50&co1=AND&d=PTXT&s1=6411849.PN.&OS=PN/6411849&RS=PN/6411849
1443 | TRUE | FALSE | A spin tunnel junction magnetoresistive head in accordance with the invention includes a pinned ferromagnetic layer, a free ferromagnetic layer and a spin tunnel barrier material positioned relative to the pinned and free ferromagnetic layers such that current flowing through the free ferromagnetic layer is in the plane of the free ferromagnetic layer. The spin tunnel barrier material forms first and second edge junctions. Using the edge junctions, the free ferromagnetic material, the pinned ferromagnetic and the edge junctions can all be formed at least partially in plane with each other, reducing shield-to-shield spacing for the head. | 26817682 | http://patft.uspto.gov/netacgi/nph-Parser?Sect1=PTO2&Sect2=HITOFF&p=1&u=%2Fnetahtml%2FPTO%2Fsearch-bool.html&r=1&f=G&l=50&co1=AND&d=PTXT&s1=6411478.PN.&OS=PN/6411478&RS=PN/6411478
1444 | TRUE | FALSE | A trilayer seed layer structure is employed between a first read gap layer and a spin valve sensor for improving the magnetic and giant magnetoresistive properties and the thermal stability. In the spin valve sensor, the trilayer seed layer structure is located between a first read gap layer and a ferromagnetic free layer. The antiferromagnetic pinning layer is preferably nickel manganese (Ni--Mn). The trilayer seed layer structure includes a first seed layer that is a first metallic oxide, a second seed layer that is a second metallic oxide and a third seed layer that is a nonmagnetic metal. A preferred embodiment is a first seed layer of nickel oxide (NiO), a second seed layer of nickel manganese oxide (NiMnO.sub.x), and a third seed layer of copper (Cu). | 23703627 | http://patft.uspto.gov/netacgi/nph-Parser?Sect1=PTO2&Sect2=HITOFF&p=1&u=%2Fnetahtml%2FPTO%2Fsearch-bool.html&r=1&f=G&l=50&co1=AND&d=PTXT&s1=6411476.PN.&OS=PN/6411476&RS=PN/6411476
1445 | TRUE | FALSE | A rotary drum device and a helical scan magnetic recording/reproducing apparatus employing an MR head as a playback magnetic head. The rotary drum device and the helical scan magnetic recording/reproducing apparatus each include a cylindrically-shaped rotary drum, an inductive magnetic head loaded on the rotary drum so that its portion is protruded from the outer periphery of the rotary drum and a magneto-resistive effect magnetic head loaded on the rotary drum so that its portion is protruded from the outer periphery of the rotary drum. An amount of protrusion from the outer periphery of the rotary drum of the magneto-resistive effect magnetic head is smaller than an amount of protrusion from the outer periphery of the rotary drum of the inductive magnetic head. | 13178487 | http://patft.uspto.gov/netacgi/nph-Parser?Sect1=PTO2&Sect2=HITOFF&p=1&u=%2Fnetahtml%2FPTO%2Fsearch-bool.html&r=1&f=G&l=50&co1=AND&d=PTXT&s1=6411473.PN.&OS=PN/6411473&RS=PN/6411473
1446 | TRUE | FALSE | A magnetic signal reproducing method and apparatus of the helical scan system employing an MR head. The apparatus includes a substantially cylindrically-shaped rotary drum, an inductive magnetic head loaded on the rotary drum, a magneto-resistive effect magnetic head having an amount of protrusion from the rotary drum smaller than that of the inductive magnetic head, a tape sort detection unit, and a tape tension control unit. If information signals are reproduced by the inductive magnetic head, the tape tension of the magnetic tape is decreased by the tape tension control unit and, if information signals are reproduced by the magneto-resistive effect magnetic head, the tape tension of the magnetic tape is increased by the tape tension control unit. | 13178516 | http://patft.uspto.gov/netacgi/nph-Parser?Sect1=PTO2&Sect2=HITOFF&p=1&u=%2Fnetahtml%2FPTO%2Fsearch-bool.html&r=1&f=G&l=50&co1=AND&d=PTXT&s1=6411456.PN.&OS=PN/6411456&RS=PN/6411456
1447 | TRUE | FALSE | There is disclosed an apparatus for locating a defect on an MR head without destroying it, if such a defect is present. The MR head has a head element, write electrode terminals, read electrode terminals, and a head electrode connected with the head element. The apparatus has a power supply and an OBIC amplifier. The power supply is connected with one of the three electrodes. The OBIC amplifier is connected with another electrode. The apparatus further includes a laser that emits a laser beam to a region containing the head element. A reflection image based on the reflected beam from the illuminated region and an internal photoelectric effect image based on a signal produced by electrical carriers induced by the internal photoelectric effect are displayed in a superimposed manner on a color CRT. This permits an operator to know where a defect is present on the MR head, if such a defect is present. | 17130984 | http://patft.uspto.gov/netacgi/nph-Parser?Sect1=PTO2&Sect2=HITOFF&p=1&u=%2Fnetahtml%2FPTO%2Fsearch-bool.html&r=1&f=G&l=50&co1=AND&d=PTXT&s1=6411100.PN.&OS=PN/6411100&RS=PN/6411100
1448 | TRUE | FALSE | A casing joint locator device and methods of use are described. The locator device includes a giant magnetoresistive (GMR) sensor that is capable of detecting joints between sections of casing in a wellbore. The methods and devices described detect perturbations in the earth's magnetic field caused by air gaps and discontinuities associated with a casing joint or with an external casing joint collar. As a result, they are capable of detecting flush and standard collared joints. The casing joint locator generates essentially no magnetic or electromagnetic field so that other downhole instrumentation is not affected by its presence. | 23098269 | http://patft.uspto.gov/netacgi/nph-Parser?Sect1=PTO2&Sect2=HITOFF&p=1&u=%2Fnetahtml%2FPTO%2Fsearch-bool.html&r=1&f=G&l=50&co1=AND&d=PTXT&s1=6411084.PN.&OS=PN/6411084&RS=PN/6411084
1449 | TRUE | FALSE | A linear position sensing system is disclosed. The system mounts a pair of magnets on an object which traverses a linear path. The position of the object is determined by a sensor unit which has a magnetic field transducer. The magnetic field transducer detects the field angle from the magnetic field generated between the magnets. The magnetic field transducer is preferably a Wheatstone bridge arrangement with magneto-resistive elements. The output signal of the transducer is a sinusoidal shape representing the angle of the magnetic fields generated by the magnets to the transducer. The transducer signal is sent to a signal processor. The signal processor calculates the position of the magnets and thus the object by determining the arctangent value of the sinusoidal signals. The magnets also are placed at a predetermined angle to one another in order to optimize the linear response of the sensor. | 23985588 | http://patft.uspto.gov/netacgi/nph-Parser?Sect1=PTO2&Sect2=HITOFF&p=1&u=%2Fnetahtml%2FPTO%2Fsearch-bool.html&r=1&f=G&l=50&co1=AND&d=PTXT&s1=6411081.PN.&OS=PN/6411081&RS=PN/6411081
1450 | TRUE | FALSE | This invention relates to a three-dimensional digitizer and a probe means associated with said digitizer that enables a virtual target point to be visualized and depth and range measurements to that target to be determined. In one embodiment, a mechanical articulated arm or other type of 3-D digitizer is used in conjunction with a graphics workstation which displays images from CT, MR, or other scanning means of the anatomy. By registration of the digitizer to the patient's physical anatomy, a representation of the digitizer on the display means of the graphics workstation is possible. The position of the digitizer will be displayed in its quantitative relationship to the patient's anatomy, including internal pathologies such as tumors. The end means of the 3-D digitizer could be a holder or fixation device which can accept a sliding probe. The probe, for example, could be a shaft which slides in a spring-loaded or non-spring-loaded fashion within the fixation means of the digitizer. The degree of extension of the probe from the fixation means can be read out by a scale, which might be engraved on the shaft of the sliding probe. The digitizer, when calibrated to the anatomy, would register a target point and also a direction of the probe as it would approach that point, as seen on the graphics workstation. There may be a pre-determined relationship of the virtual tip of a probe relative to the fixation means as it scans the anatomy with the probe moving in space. The physical probe might be the sliding rod, which will be retractile within the fixation means. Thus, by knowing the degree of retraction, one can gauge the distance from the tip of the sliding probe to the virtual target, as calculated in the 3-D graphic workstation. | 26881400 | http://patft.uspto.gov/netacgi/nph-Parser?Sect1=PTO2&Sect2=HITOFF&p=1&u=%2Fnetahtml%2FPTO%2Fsearch-bool.html&r=1&f=G&l=50&co1=AND&d=PTXT&s1=6409686.PN.&OS=PN/6409686&RS=PN/6409686
1451 | TRUE | FALSE | A method is disclosed for providing a pure gas for use medical procedures in which the gas is contaminated with other gases during the procedure, and then separating the contaminants and recovering and reusing the decontaminated gas. The method is most advantageously used in medical imaging processes, such as magnetic resonance image (MRI), where hyperpolarized image enhancing noble gases, notably He.sup.3 or Xe.sup.129, are used for image enhancement in brain and lung imaging, and in which the contaminants are normally the exhalant gases from the imaged patient. The contaminated gas is passed through a series of drying and purification steps to remove the exhalant gases and separate the gas. The purified gas is then recovered and stored for reuse. This system prevents the loss of significant amounts of the image enhancing gases, which is important since key gases such as He.sup.3 and Xe.sup.129 are rare and expensive, and (especially He.sup.3) permanently lost once vented. Recovery of medical process gases such as those including isotopes of carbon, fluorine or phosphorus is also contemplated. High quality MR images of lung structures and processes and of brain functions can be obtained using the purified gases from this process. | 23314394 | http://patft.uspto.gov/netacgi/nph-Parser?Sect1=PTO2&Sect2=HITOFF&p=1&u=%2Fnetahtml%2FPTO%2Fsearch-bool.html&r=1&f=G&l=50&co1=AND&d=PTXT&s1=6408849.PN.&OS=PN/6408849&RS=PN/6408849
1452 | TRUE | FALSE | A magnetic recording and reading device which has a transfer rate of not less than 50 MB/s and which includes a magnetic recording medium having an absolute value of normalized noise coefficient per recording density of not more than 2.5.times.10.sup.-8 (.mu.Vrms)(inch)(.mu.m).sup.0.5 /(.mu.Vpp). The magnetic recording and reading device also includes a magnetic head which is mounted on an integrated circuit suspension so that a total inductance is reduced to be not more than 65 nH and has a magnetic core which is not more than 35 .mu.m of length. A part of the magnetic core being formed by a magnetic film having a resistivity exceeding at least 50 .mu..OMEGA.cm or by a multilayer film consisting of a magnetic film and an insulating film. A fast R/W-IC having a line width of not more than 0.35 .mu.m is installed in a position within 2 cm from a rear end of the magnetic head, and the magnetic head is provided with a reading element comprising one of a giant magnetoresistance effect element and a thin film having tunneling-magnetoresistance effect, with an effective track width of not more than 0.9 .mu.m, and which performs reading of magnetic information at an areal density of not less than 5 Gb/in.sup.2. | 16961193 | http://patft.uspto.gov/netacgi/nph-Parser?Sect1=PTO2&Sect2=HITOFF&p=1&u=%2Fnetahtml%2FPTO%2Fsearch-bool.html&r=1&f=G&l=50&co1=AND&d=PTXT&s1=6407892.PN.&OS=PN/6407892&RS=PN/6407892
1453 | TRUE | FALSE | A specular reflector film of iron oxide is located between ferromagnetic first and second pinned films in a pinned layer for reflecting conduction electrons back for spin dependent scattering for improving the magnetoresistive coefficient of a spin valve sensor. The specular reflector film is preferably .gamma.Fe.sub.2 O.sub.3 since this material is a magnetic phase of iron oxide and will contribute to the magnetic moment of the pinned layer. In a preferred embodiment a dual spin valve sensor is employed wherein a pinned layer with a specular reflector film is located on each side of a free layer structure for reflecting conduction electrons from both sides of the free layer structure. Still further, it is preferred that each pinned layer be an antiparallel (AP) pinned layer structure with a specular reflector film embedded in one of the AP pinned layers of each AP pinned layer structure. | 23988490 | http://patft.uspto.gov/netacgi/nph-Parser?Sect1=PTO2&Sect2=HITOFF&p=1&u=%2Fnetahtml%2FPTO%2Fsearch-bool.html&r=1&f=G&l=50&co1=AND&d=PTXT&s1=6407890.PN.&OS=PN/6407890&RS=PN/6407890
1454 | TRUE | FALSE | A manufacturing method of a thin-film magnetic head with a MR multi-layered structure using exchange coupling magnetic bias, has a step of forming the MR multi-layered structure, and a step of providing the exchange coupling magnetic bias to the MR multi-layered structure by a temperature-annealing process. The temperature-annealing process includes a step of gradually decreasing the temperature of the multi-layered structure to a first predetermined temperature under application of magnetic field toward a predetermined direction. | 14405730 | http://patft.uspto.gov/netacgi/nph-Parser?Sect1=PTO2&Sect2=HITOFF&p=1&u=%2Fnetahtml%2FPTO%2Fsearch-bool.html&r=1&f=G&l=50&co1=AND&d=PTXT&s1=6406556.PN.&OS=PN/6406556&RS=PN/6406556
1455 | TRUE | FALSE | A head gimbal assembly includes a magneto-resistive read element integrated with a thermally assisted write element. The head gimbal assembly includes an optical waveguide positioned between two write poles to transmit a laser beam to a recording medium. The laser beam heats the medium sufficiently and lowers its coercivity in order to facilitate writing. A laser assembly is attached to a suspension for achieving direct coupling of the laser beam to an input end of the optical waveguide. The laser assembly is produced using cost effective wafer processing techniques. The use of silicon for the mounting block allows it to be used as a heat sink, for conducting heat away from the laser diode and into the suspension. | 46276540 | http://patft.uspto.gov/netacgi/nph-Parser?Sect1=PTO2&Sect2=HITOFF&p=1&u=%2Fnetahtml%2FPTO%2Fsearch-bool.html&r=1&f=G&l=50&co1=AND&d=PTXT&s1=6404706.PN.&OS=PN/6404706&RS=PN/6404706
1456 | TRUE | FALSE | A read only memory (ROM) capable of eliminating effects of off leak current of non-selected memory cells so as to prevent read errors in a large scale ROM. The ROM comprises word lines WL1-n activated in response to an address signal, sense lines CL1-m intersected with the word lines WL1-n and selected in response to a selection signal SL1-m,r, a reference sense line CLr intersected with the word lines WL1-n, memory cells 1.sub.m,n storing data therein, reference memory cells 5.sub.1-n connected to the reference sense line CLr, a sense amplifier 9 for comparing currents flowing on the selected one of the sense lines CL1-n and on the reference sense line CLr. The ROM further comprises a correction current supply circuit 40 connected to the sense lines CL1-n and the reference sense line CLr. The correction current supply circuit 40 generates a correction current approximately corresponding to a leak current flowing through the memory cells 1.sub.m,n connected to the selected one of the sense lines CL1-n and provides the correction current to the sense lines CL1-n and the reference sense line CLr. | 18573170 | http://patft.uspto.gov/netacgi/nph-Parser?Sect1=PTO2&Sect2=HITOFF&p=1&u=%2Fnetahtml%2FPTO%2Fsearch-bool.html&r=1&f=G&l=50&co1=AND&d=PTXT&s1=6404666.PN.&OS=PN/6404666&RS=PN/6404666
1457 | TRUE | FALSE | A magnetic recording and reading device which has a transfer rate of not less than 50 MB/s and which includes a magnetic recording medium having an absolute value of normalized noise coefficient per recording density of not more than 2.5.times.10.sup.-5 (.mu.Vrms)(inch)(.mu.m).sup.0.5 /(.mu.Vpp), and a magnetic head which is mounted on an integrated circuit suspension so that a total inductance is reduced to be not more than 65 nH. The magnetic head has a magnetic core which is not more than 35 .mu.m of length, a part of the magnetic core being formed by a magnetic film having a resistivity exceeding at least 50 .mu..OMEGA.cm or by a multilayer film consisting of a magnetic film and an insulating film. A fast R/W-IC having a line width of not more than 0.35 .mu.m is also provided. The magnetic head is provided with a reading element including one of a giant magnetoresistance effect element and a thin film having tunneling-magnetoresistance effect, with an effective track width of not more than 0.9 .mu.m, and performs the reading of magnetic information at an areal density of not less than 5 Gb/in.sup.2. | 16961193 | http://patft.uspto.gov/netacgi/nph-Parser?Sect1=PTO2&Sect2=HITOFF&p=1&u=%2Fnetahtml%2FPTO%2Fsearch-bool.html&r=1&f=G&l=50&co1=AND&d=PTXT&s1=6404605.PN.&OS=PN/6404605&RS=PN/6404605
1458 | TRUE | FALSE | In a magneto-resistive effect type head having provided between a lower shield layer and an upper shield layer an MR sensor with a magneto-resistive effect or a gigantic magneto-resistive effect; electrode layers electrically connected to the MR sensor; and lower and upper insulating layers magnetically and electrically isolating the MR sensor and the electrode layer from the shield layers, when the gap length is reduced and the lower and upper insulating layers are decreased in thickness, the insulating layers are more liable to a dielectric breakdown by static electricity produced in the manufacturing process of the magnetic head. In a magneto-resistive effect head, the portion of the insulating layer in which the MR sensor 30 and the lower or upper shield layer 10 or 60 do not face each other (in other words, the second lower insulating layer 22 or the second upper insulating layer 52) is formed by a lower-resistivity insulating film than the other portion of the insulating layer in which the MR sensor and the layers 10 or 60 face each other (in other words, the first lower insulating layer 21 or the first upper insulating layer 51). If electric charge accumulates in the electrode layer or shield layer by static electricity, a minute current flows through the low-resistivity insulating film, reducing a potential difference between the electrode layer and the shield layer and therefore the insulating layers can be prevented from breaking by static electricity. | 15182826 | http://patft.uspto.gov/netacgi/nph-Parser?Sect1=PTO2&Sect2=HITOFF&p=1&u=%2Fnetahtml%2FPTO%2Fsearch-bool.html&r=1&f=G&l=50&co1=AND&d=PTXT&s1=6404604.PN.&OS=PN/6404604&RS=PN/6404604
1459 | TRUE | FALSE | An object of the invention is to improve thermal conductivity of a first and a second shield gap films and to suppress a rise in temperature in an MR element. A first shield gap film and a second shield gap film are formed of an insulating film which includes AlN as a main component and the (002) plane of AlN is oriented to the vertical direction to the surface of the insulating film. As a result, higher thermal conductivity can be attained compared to the case where a plurality of crystal surfaces of AlN are oriented to the vertical direction to the surface of the insulating film, and the heat generated in the MR element can be effectively dissipated. The insulating film may include a small amount of Ar. In such a case, the hardness is increased preventing the first and second shield gap films from being excessively polished when forming an air bearing surface. The insulating film may also include oxygen. If the insulating film includes oxygen, the stress is decreased and exfoliation of the insulating film is avoided. | 17677346 | http://patft.uspto.gov/netacgi/nph-Parser?Sect1=PTO2&Sect2=HITOFF&p=1&u=%2Fnetahtml%2FPTO%2Fsearch-bool.html&r=1&f=G&l=50&co1=AND&d=PTXT&s1=6404603.PN.&OS=PN/6404603&RS=PN/6404603
1460 | TRUE | FALSE | In a method of mass-producing efficiently and promptly a combination type thin film magnetic head having accurately defined short throat height, apex angle, and MR height or the like and capable of making the saturation and leakage of magnetic flux little, even if a magnetic pole portion is miniaturized, a recessed portion is formed in a surface of a substrate, while a first magnetic layer constituting a lower shield for GMR element is used as a mask, a second magnetic layer is formed along an inner wall of the recessed portion, a thin film coil is formed thereon in an isolated state, and a surface is flattened to constitute a common unit for manufacturing combination type thin film magnetic heads. A number of common units are manufactured and stocked without any relationship to users' specifications. Afterwards, according to user's specification, the third magnetic film connected with the second magnetic film and constituting a bottom pole is formed so as to have a thick portion adjacent to the air bearing surface and a thick portion adjacent to the second magnetic layer, after a step formed between these portions is buried with an insulating spacer layer and a surface is flattened, a flat fourth magnetic layer constituting a write gap layer and a top pole is formed. Finally, the air bearing surface is polished, while the step between the thick and thin portions of the third magnetic film as a reference position of throat height zero. | 13894401 | http://patft.uspto.gov/netacgi/nph-Parser?Sect1=PTO2&Sect2=HITOFF&p=1&u=%2Fnetahtml%2FPTO%2Fsearch-bool.html&r=1&f=G&l=50&co1=AND&d=PTXT&s1=6404602.PN.&OS=PN/6404602&RS=PN/6404602
1461 | TRUE | FALSE | A magnetic head has an exchange isolated poletip located between a shield of an MR sensor and a write pole of an inductive sensor. The poletip is preferably made of high B.sub.s material, allowing the flux that travels through the much larger pole layer to funnel through the poletip without saturation. The poletip is isolated from the shield layer in order to decouple the shield layer from unfavorable domain patterns that may occur in the poletip, which in turn reduces noise in the sensor, while the shield layer serves to complete the inductive circuit. Despite having a poletip isolated by nonmagnetic material, heads built according to this invention have demonstrated high overwrite as well as remarkably low noise. | 23948397 | http://patft.uspto.gov/netacgi/nph-Parser?Sect1=PTO2&Sect2=HITOFF&p=1&u=%2Fnetahtml%2FPTO%2Fsearch-bool.html&r=1&f=G&l=50&co1=AND&d=PTXT&s1=6404601.PN.&OS=PN/6404601&RS=PN/6404601
1462 | TRUE | FALSE | Preamplifiers are used in hard disk drive applications to read data stored on magnetic disk. Current bias current sense preamplifiers have a problem with bandwidth rolloff due to relatively high inductance. Voltage sense preamplifiers have a problem with peaking due to input capacitance. An improved current bias voltage sense preamplifier inserts a PMOS transistor M3 between the Rmr head and the bipolar transistor Q0. The PMOS transistor M3 and the bipolar transistor Q0 form a high impedance voltage sense preamplifier. Biasing of the MR head is performed transistors M6 and M7 that mirror the current supplied by the current digital to analog converter into the MR head. Hence, the preamplifier is also of the current bias type. Peaking is controlled through a programmable current in an input capacitance cancellation circuit 30. | 26863262 | http://patft.uspto.gov/netacgi/nph-Parser?Sect1=PTO2&Sect2=HITOFF&p=1&u=%2Fnetahtml%2FPTO%2Fsearch-bool.html&r=1&f=G&l=50&co1=AND&d=PTXT&s1=6404579.PN.&OS=PN/6404579&RS=PN/6404579
1463 | TRUE | FALSE | A magnetic recording system includes an in-plane magnetic recording medium having a magnetic layer fabricated on a single underlayer or on a plurality of underlayers respectively fabricated on a substrate; a driver unit for driving the in-plane magnetic recording medium in a write direction; a magnetic head having a read unit and a write unit; a unit for moving the magnetic head relative to the in-plane magnetic recording medium; and a read/write signal processing unit for reading an output signal from the magnetic head and writing an input signal to the magnetic recording media, wherein the read unit of the magnetic head is a magnetoresistive head and the single underlayer or at least one of the plurality of underlayers is made of Co-containing amorphous material or fine crystal material, or is made of alloy material, the alloy material having as the main components at least one element selected from a group consisting of Cr, Mo, V and Ta and containing at least one element selected from a group consisting of B, C, P and Bi. The magnetic recording system can be realized which can read and write high density information and have high reliability. | 14882777 | http://patft.uspto.gov/netacgi/nph-Parser?Sect1=PTO2&Sect2=HITOFF&p=1&u=%2Fnetahtml%2FPTO%2Fsearch-bool.html&r=1&f=G&l=50&co1=AND&d=PTXT&s1=6403240.PN.&OS=PN/6403240&RS=PN/6403240
1464 | TRUE | FALSE | A thin film magnetic head includes an upper shield section, a lower shield section and a magnetoresistance device section between the upper shield section and the lower shield section. The magnetoresistance device section is connected to the upper shield section and the lower shield section through conductive layers. Current flows through the magnetoresistance device section via the upper shield and the lower shield. | 12417624 | http://patft.uspto.gov/netacgi/nph-Parser?Sect1=PTO2&Sect2=HITOFF&p=1&u=%2Fnetahtml%2FPTO%2Fsearch-bool.html&r=1&f=G&l=50&co1=AND&d=PTXT&s1=6400537.PN.&OS=PN/6400537&RS=PN/6400537
1465 | TRUE | FALSE | A MR multi-layered structure or a thin-film magnetic head with the MR multi-layered structure includes a non-magnetic electrically conductive material layer, first and second ferromagnetic material layer separated by the non-magnetic electrically conductive material layer, and an anti-ferromagnetic material layer formed adjacent to and in physical contact with one surface of the second ferromagnetic material layer, the one surface being in opposite side of the non-magnetic electrically conductive material layer. The second ferromagnetic material layer includes a first layer of a ferromagnetic material containing Co, and a second layer of a ferromagnetic material with a smaller magnetic anisotropy than that of Co. | 13938501 | http://patft.uspto.gov/netacgi/nph-Parser?Sect1=PTO2&Sect2=HITOFF&p=1&u=%2Fnetahtml%2FPTO%2Fsearch-bool.html&r=1&f=G&l=50&co1=AND&d=PTXT&s1=6400535.PN.&OS=PN/6400535&RS=PN/6400535
1466 | TRUE | FALSE | In a magnetic read/write assembly, the magnetoresistive (G)MR sensor element is protected against electrostatic discharge (ESD) and electrical overstress (EOS) by using a low resistance bypass. The low resistance bypass shunts current away from the magnetoresistive sensor element during an ESD or EOS event. This low resistance bypass is made up of two or more resistors connected in series, and positioned in parallel to the magnetoresistive sensor element. The use of electronic circuitry to temporarily disable this low resistance bypass allows the magnetoresistive sensor element to be tested during manufacturing. The low resistance bypass is removed prior to placing the (G)MR head into operation in the magnetic storage system or at any other desired step in the manufacturing process. | 24127182 | http://patft.uspto.gov/netacgi/nph-Parser?Sect1=PTO2&Sect2=HITOFF&p=1&u=%2Fnetahtml%2FPTO%2Fsearch-bool.html&r=1&f=G&l=50&co1=AND&d=PTXT&s1=6400534.PN.&OS=PN/6400534&RS=PN/6400534
1467 | TRUE | FALSE | A spin valve magnetoresistive effect type element assessment device includes a head assaying device having a magnetic disk provided with an assaying track where magnetic information is recorded, an oscilloscope for receiving a reproducing signal from an SV head employing an SV element through an amplifier, and a PC for measuring a track profile, namely, data representing relative position dependency of an output from the SV head with respect to the assaying track by controlling the head assaying device and oscilloscope. | 17400204 | http://patft.uspto.gov/netacgi/nph-Parser?Sect1=PTO2&Sect2=HITOFF&p=1&u=%2Fnetahtml%2FPTO%2Fsearch-bool.html&r=1&f=G&l=50&co1=AND&d=PTXT&s1=6400519.PN.&OS=PN/6400519&RS=PN/6400519
1468 | TRUE | FALSE | A circuit arrangement for correcting magneto-resistive head asymmetry includes a shift circuit which receives a read signal from a magneto-resistive head, and a polarity signal indicative of the polarity of any asymmetry of the read signal. Depending on the polarity of the asymmetry, the shift circuit either adds or subtracts a shift voltage to the read signal to produce a shifted read signal. The shift circuit outputs the read signal, the shifted read signal, and the shift voltage. First, second and third gain circuits are provided, which receive the read signal, the shifted read signal, and the shift voltage, respectively, and which each receive a respective control signal. The first, second and third gain circuits provide respective outputs amplified proportionally based on the respective control signals. Control circuitry provides the polarity signal to the shift circuit and the respective control signals to the first, second and third gain circuits, based on an amount of correction required. A common-mode-feedback circuit adjusts for changes in the common-mode caused by the waveform shaping. | 24821959 | http://patft.uspto.gov/netacgi/nph-Parser?Sect1=PTO2&Sect2=HITOFF&p=1&u=%2Fnetahtml%2FPTO%2Fsearch-bool.html&r=1&f=G&l=50&co1=AND&d=PTXT&s1=6400518.PN.&OS=PN/6400518&RS=PN/6400518
1469 | TRUE | FALSE | The subject matter of the invention is a motor vehicle closing device with a positioning element (3) which turns around one axis of rotation (7) or which moves linearly along one lengthwise axis and which has a position which is to be ascertained, and with a position detection means (8) which works without contact and which is located on the path of motion of the positioning element (3) (or on the positioning element 3 itself). It thus lends itself to "diagnosis" by the fact that on the positioning element (3) (or on the path of movement of the positioning element 3) in the direction of its motion there are several passive position detection elements (9) in succession and that position detection takes place by counting the signals of the position detection elements (9) by the position detection means (8). In particular it is provided that the position detection means (8) has a sensor which is sensitive to magnetic fields, especially a Hall sensor, a reed contact or a magnetoresistive sensor and the position detection elements (9) are made as alternatingly magnetic and nomnagnetic pole zones or pole zones which are magnetized with changing polarity. | 26039413 | http://patft.uspto.gov/netacgi/nph-Parser?Sect1=PTO2&Sect2=HITOFF&p=1&u=%2Fnetahtml%2FPTO%2Fsearch-bool.html&r=1&f=G&l=50&co1=AND&d=PTXT&s1=6400278.PN.&OS=PN/6400278&RS=PN/6400278
1470 | TRUE | FALSE | A lapping control sensor for a MR head includes a multi-layered structure of a metallic layer, an insulation layer, a resister layer and a lead conductor layer, and being provided in parallel with the MR head which has a multi-layered structure of at least a lower shield layer, a shield gap insulation layer, a MR layer and a lead conductor layer is provided. The insulation layer of the lapping control sensor has a thickness larger than that of the shield gap insulation layer of the MR head. The thickness of the insulation layer of the sensor is 0.1 .mu.m or more. |  | http://patft.uspto.gov/netacgi/nph-Parser?Sect1=PTO2&Sect2=HITOFF&p=1&u=%2Fnetahtml%2FPTO%2Fsearch-bool.html&r=1&f=G&l=50&co1=AND&d=PTXT&s1=6399148.PN.&OS=PN/6399148&RS=PN/6399148
1471 | TRUE | FALSE | A magnetic resonance-electrical impedance tomography (MREIT) technique for determining the local conductivity of an object. The MREIT technique combines magnetic resonance current density imaging (MRCDI) with electrical impedance tomography (EIT) in order to obtain the benefits of both procedures. The MREIT technique includes the step of current density imaging by performing the steps of placing a series of electrodes around the patient or object to be imaged for the application of current, placing the patient or object in a strong magnetic field, and applying an MR imaging sequence which is synchronized with the application of current through the electrodes. Next, the electric potentials of the surface of the object or patient are measured simultaneously with the MR imaging sequence, as in EIT. Then, the MR imaging signal containing information about the current and the measured potential are processed to calculate the internal conductivity (impedance) of the object or patient. | 26820396 | http://patft.uspto.gov/netacgi/nph-Parser?Sect1=PTO2&Sect2=HITOFF&p=1&u=%2Fnetahtml%2FPTO%2Fsearch-bool.html&r=1&f=G&l=50&co1=AND&d=PTXT&s1=6397095.PN.&OS=PN/6397095&RS=PN/6397095
1472 | TRUE | FALSE | A giant magnetoresistive sensor which is improved in reproduction output and peak asymmetry of read-back waveform. It is composed of a first free ferromagnetic film, a first non-magnetic film, a composite ferromagnetic film, a second non-magnetic film, and a second free ferromagnetic film, which are laminated sequentially, but has no antiferromagnetic film to fix said composite ferromagnetic film, and said composite ferromagnetic film contains a first, second, and third ferromagnetic film, which are antiferromagnetically coupled with one another, and also contains films which separate said ferromagnetic films from one another and antiferromagnetically couple them with one another. | 17040765 | http://patft.uspto.gov/netacgi/nph-Parser?Sect1=PTO2&Sect2=HITOFF&p=1&u=%2Fnetahtml%2FPTO%2Fsearch-bool.html&r=1&f=G&l=50&co1=AND&d=PTXT&s1=6396734.PN.&OS=PN/6396734&RS=PN/6396734
1473 | TRUE | FALSE | A magneto-resistive memory is disclosed that includes a high-speed sense amplifier that can reliably operate at low signal levels. The sense amplifier includes offset cancellation to reduce or eliminate the internal offsets of the amplifier. The offset cancellation is controlled by one or more switches, which during operation, selectively enable the offset cancellation of the amplifier and store the offsets in one or more coupling capacitors. | 24476963 | http://patft.uspto.gov/netacgi/nph-Parser?Sect1=PTO2&Sect2=HITOFF&p=1&u=%2Fnetahtml%2FPTO%2Fsearch-bool.html&r=1&f=G&l=50&co1=AND&d=PTXT&s1=6396733.PN.&OS=PN/6396733&RS=PN/6396733
1474 | TRUE | FALSE | A method and apparatus for dissipating heat generated in a sensor element of a vertical magnetoresistive recording head or flux guide magnetoresistive recording head having a recess formed in the lower and/or upper magnetic shields for enhancing efficiency during reading data from a magnetic medium. Heat is dissipated through a non-magnetic metal filler layer (10, 12) formed in the shield recesses (140) between an upper (2) or lower (6) metal shield and a sensor element (4) comprising a magnetoresistive head structure. The metal filler (10, 12) must be non-magnetic, must avoid an electrical short between the sensor element and the upper (2) or lower (6) magnetic shield, and must be compatible with the adjacent shield in terms of adhesion thereto and the thermal expansion coefficient thereof. An insulator layer (11, 20) comprising an electrical insulator is formed between the sensor element (4) and the metal filler (10, 12) to insure electrical insulation. The metal filler (10, 12) acts as a thermal path from the sensor element (4) to the metal shields (2, 6). | 22240445 | http://patft.uspto.gov/netacgi/nph-Parser?Sect1=PTO2&Sect2=HITOFF&p=1&u=%2Fnetahtml%2FPTO%2Fsearch-bool.html&r=1&f=G&l=50&co1=AND&d=PTXT&s1=6396670.PN.&OS=PN/6396670&RS=PN/6396670
1475 | TRUE | FALSE | A magneto-resistive head preamplifier structure has a difference amplifier with cross-coupled transistors configured to cancel the adverse effects on preamplified output signals due to parasitic capacitance associated with the difference amplifier transistors. The cross-coupled transistors extend the useable bandwidth of the preamplifier by substantially reducing internally generated thermal noise. | 24137167 | http://patft.uspto.gov/netacgi/nph-Parser?Sect1=PTO2&Sect2=HITOFF&p=1&u=%2Fnetahtml%2FPTO%2Fsearch-bool.html&r=1&f=G&l=50&co1=AND&d=PTXT&s1=6396346.PN.&OS=PN/6396346&RS=PN/6396346
1476 | TRUE | FALSE | An MRI apparatus and method useful for both industrial applications and medical applications is provided. The apparatus and procedures are capable of estimating the value of a continuous property, such as concentration, viscosity or the like by interpolating or extrapolating from a model derived from training sets of data representing measurements of samples with known properties. A number of techniques are provided for objectifying the analysis. Cluster analysis techniques can be used to supplement, assist or replace subjective judgments by trained operators. Calculations or judgments regarding similarity can be made with respect to stored libraries of signatures, particularly where the library of stored signatures is obtained objectively, e.g., using cluster analysis, standardization and calibration. The signatures can be expanded signatures which include non-MR as well as MR data. Inhomogeneities in the field of a particular MR device can be corrected for based on measurements of a calibration standard having a homogeneous make up. MR measurements taken through different planes of a body or different times can be standardized by including, in at least some of the fields of view, a calibration standard which has a known MR signature. | 25382853 | http://patft.uspto.gov/netacgi/nph-Parser?Sect1=PTO2&Sect2=HITOFF&p=1&u=%2Fnetahtml%2FPTO%2Fsearch-bool.html&r=1&f=G&l=50&co1=AND&d=PTXT&s1=6396270.PN.&OS=PN/6396270&RS=PN/6396270
1477 | TRUE | FALSE | A magnetic resonance (MR) imaging system equipped with real-time imaging capability and methods of interactively prescribing geometry to excitation profiles of structure of interest, are disclosed herein. The MR imaging system includes a graphical user interface for displaying and receiving prescription commands, a display screen for displaying MR images and the graphical user interface, and an input device for inputting prescription commands. The MR imaging system allows an operator to prescribe the boundary geometry of a subsequent imaging volume and to rapidly view the prescribed boundary imaging sections prior to committing to the subsequent imaging volume acquisition. The MR imaging system also allows the operator to retrieve boundary geometry of a previously prescribed imaging volume and to rapidly view the imaging sections corresponding to the retrieved boundary geometry prior to initiating the image volume acquisition. | 22740522 | http://patft.uspto.gov/netacgi/nph-Parser?Sect1=PTO2&Sect2=HITOFF&p=1&u=%2Fnetahtml%2FPTO%2Fsearch-bool.html&r=1&f=G&l=50&co1=AND&d=PTXT&s1=6396266.PN.&OS=PN/6396266&RS=PN/6396266
1478 | TRUE | FALSE | An electronic position sensor for determining position as a function of magnetic flux density. The position sensor includes a magnetic flux sensor and a movable magnet, the sensed magnetic flux density by the magnetic sensor being a function of the relative air gap, magnet thickness, and magnetic field direction between the magnet and the magnet sensor element. The relationship between the magnetic flux density sensed by the magnetic sensing element and the positional disposition of the moved magnet component of the sensor is geometrically defined and optionally linear between two defined points of the range of articulation or motion of the sensor. The magnetic flux sensing element is a Hall-effect integrated circuit, magnetoresistor, magnetodiode, magnetotransistor, or similar sensing element with associated electronic circuitry having adjustable or programmable features including ratiometry, gain, offset voltage, temperature coefficient, and output signal range limiting. | 26819490 | http://patft.uspto.gov/netacgi/nph-Parser?Sect1=PTO2&Sect2=HITOFF&p=1&u=%2Fnetahtml%2FPTO%2Fsearch-bool.html&r=1&f=G&l=50&co1=AND&d=PTXT&s1=6396259.PN.&OS=PN/6396259&RS=PN/6396259
1479 | TRUE | FALSE | The present invention provides an exchange coupling film having a stacked-film-structure consisting of a ferromagnetic film made of at least one material of Fe, Co and Ni, and an antiferromagnetic film, wherein the exchange coupling film made of a ferromagnetic material to which an element is added, is provided at the interface between the ferromagnetic film and the antiferromagnetic film so as to improve the lattice matching, which results in the enhancement of the exchange coupling force, and a magnetoresistance effect element including such an exchange coupling film as described above, and an electrode for supplying a current to the ferromagnetic film which constitutes the exchange coupling film. | 22037535 | http://patft.uspto.gov/netacgi/nph-Parser?Sect1=PTO2&Sect2=HITOFF&p=1&u=%2Fnetahtml%2FPTO%2Fsearch-bool.html&r=1&f=G&l=50&co1=AND&d=PTXT&s1=6395388.PN.&OS=PN/6395388&RS=PN/6395388
1480 | TRUE | FALSE | A merged read/write magnetic recording head comprises a low magnetic moment first magnetic shield layer over a substrate. A read gap layer with a magnetoresistive head is formed over the first shield layer. A shared pole comprises a low magnetic moment second magnetic shield layer plated on a sputtered seed PLM layer over the read gap layer, a non-magnetic layer plated over the PLM layer and a HMM lower pole layer plated over the second magnetic shield layer. A write gap layer is formed over the first high magnetic moment pole layer of the shared pole. An upper pole comprises a high magnetic moment pole layer over the write gap layer. | 23087789 | http://patft.uspto.gov/netacgi/nph-Parser?Sect1=PTO2&Sect2=HITOFF&p=1&u=%2Fnetahtml%2FPTO%2Fsearch-bool.html&r=1&f=G&l=50&co1=AND&d=PTXT&s1=6393692.PN.&OS=PN/6393692&RS=PN/6393692
1481 | TRUE | FALSE | A magnetoresistive midpoint generator includes an input and an output terminal and four non-volatile magnetoresistive elements. Each element is programmable into a resistance equal to one of Rmax and Rmin, where Rmin is a minimum resistive value corresponding to parallel states of magnetization and Rmax is a maximum resistive value corresponding to anti-parallel states of magnetization. First and second series circuits, each series circuit including a magnetoresistive element with a resistance equal to Rmax connected in series with a magnetoresistive element with a resistance equal to Rmin, are connected in parallel between the input and output terminals, whereby a total resistance between the input and output terminals is a midpoint between Rmax and Rmin. | 25159246 | http://patft.uspto.gov/netacgi/nph-Parser?Sect1=PTO2&Sect2=HITOFF&p=1&u=%2Fnetahtml%2FPTO%2Fsearch-bool.html&r=1&f=G&l=50&co1=AND&d=PTXT&s1=6392923.PN.&OS=PN/6392923&RS=PN/6392923
1482 | TRUE | FALSE | The giant magnetoresistance (GMR) effect includes a contribution that is due to anisotropic magnetoresistance (AMR). Unfortunately the AMR effect tends to degrade the peak-to-peak signal asymmetry. Additionally, a high AMR/GMR ratio causes a larger signal asymmetry variation. It is therefor desirable to reduce both the AMR contribution as well as the AMR/GMR ratio. This has been achieved by modifying the free layer through the insertion of an extra layer of a highly resistive or insulating material at approximately mid thickness level. This layer is from 3 to 15 Angstroms thick and serves to reduce the Anisotropic Magneto-resistance contribution to the total magneto-resistance of the device. This reduces the GMR contribution only slightly but cuts the AMR/GMR ratio in half, thereby improving cross-track asymmetry and signal linearity. | 23946051 | http://patft.uspto.gov/netacgi/nph-Parser?Sect1=PTO2&Sect2=HITOFF&p=1&u=%2Fnetahtml%2FPTO%2Fsearch-bool.html&r=1&f=G&l=50&co1=AND&d=PTXT&s1=6392853.PN.&OS=PN/6392853&RS=PN/6392853
1483 | TRUE | FALSE | It is an object of the invention to prevent a short circuit between a shield layer and a magnetoresistive element or a conductive layer connected thereto. A thin-film magnetic head comprises a reproducing head and a recording head. The reproducing head includes: an MR element; a bottom shield layer and a top shield layer for shielding the MR element; a first conductive layer connected to the MR element; a bottom shield gap film placed between the bottom shield layer and the MR element and the conductive layer; a top shield gap film placed between the top shield layer and the MR element and the conductive layer; and a second conductive layer connected to the first conductive layer through a contact hole formed in the top shield gap film. The contact hole provided for connecting the first conductive layer to the second conductive layer is formed after a first layer of the top shield layer is formed on the top shield gap film. | 14762257 | http://patft.uspto.gov/netacgi/nph-Parser?Sect1=PTO2&Sect2=HITOFF&p=1&u=%2Fnetahtml%2FPTO%2Fsearch-bool.html&r=1&f=G&l=50&co1=AND&d=PTXT&s1=6392852.PN.&OS=PN/6392852&RS=PN/6392852
1484 | TRUE | FALSE | Magnetic transducers are formed with common magnetic exchange layers capable of providing assertive and complementary signals. The transducers include an assertive transducer portion and a complementary transducer portion. Between the two transducer portions is a common bias portion which comprises an antiferromagnetic layer providing bias fields in different directions to the respective transducer portions. During normal operations, a current is directed into each of the transducer portions. The assertive transducer portion, being magnetically biased in one direction, generates a varying voltage as an assertive version of the electrical signal. The complementary transducer, being magnetically biased in another direction, generates another varying voltage as a complementary version of the electrical signal. In one embodiment, the transducer portions are implemented to operate as an anisotropic MR(AMR) sensor. In a second embodiment, the transducer portions operate as a giant MR(GMR) or spin valve sensor. | 25263307 | http://patft.uspto.gov/netacgi/nph-Parser?Sect1=PTO2&Sect2=HITOFF&p=1&u=%2Fnetahtml%2FPTO%2Fsearch-bool.html&r=1&f=G&l=50&co1=AND&d=PTXT&s1=6392850.PN.&OS=PN/6392850&RS=PN/6392850
1485 | TRUE | FALSE | A method and apparatus for processing a readback signal obtained from a storage medium using a magnetoresistive (MR) element restores a thermal signal component of the signal. A readback signal obtained from the storage medium comprises a thermal component representing a thermal response of the MR element, and may further comprise a magnetic component representing servo or user data. The readback signal is filtered so as to degrade the thermal component of the signal, typically by amplification circuitry exhibiting a highpass filtering behavior. The highpass filtered readback signal is further filtered using a lowpass filter. The filtered signal is sampled, and a sliding window comprising a series of binary values is applied to groups of the signal samples to produce a plurality of signal sample values for each of the signal sample groups. The signal sample values for each of the signal sample groups are summed to produce a restored thermal signal substantially representative of the thermal component of the readback signal. A highpass magnetic readback signal may also be operated on to produce a restored thermal component. A sampled ternary signal is produced by a recording channel using the readback signal as an input. A sliding window is applied to groups of the ternary signal samples to produce signal sample values for each of the ternary signal sample groups. The signal sample values are summed for each of the ternary signal sample groups to produce a restored thermal signal substantially representative of the thermal component of the readback signal. | 23400066 | http://patft.uspto.gov/netacgi/nph-Parser?Sect1=PTO2&Sect2=HITOFF&p=1&u=%2Fnetahtml%2FPTO%2Fsearch-bool.html&r=1&f=G&l=50&co1=AND&d=PTXT&s1=6392841.PN.&OS=PN/6392841&RS=PN/6392841
1486 | TRUE | FALSE | In a rotation angle detecting device, a circuit scale thereof is reduced and a manufacturing cost thereof is lowered. The rotation angle detecting device is arranged by comprising: a bridge circuit for converting a magnetic field change of an MR element into a voltage change; a 1st differential amplifying circuit for amplifying the signal outputted from the bridge circuit; an AC coupling circuit for removing a DC component from the output signal of the 1st differential amplifying circuit; a 2nd differential amplifying circuit for amplifying the signal output from the AC coupling circuit; a comparing circuit for comparing the signal outputted from the 2nd differential amplifying circuit with a reference value to thereby output any one of a signal of "0" and a signal of "1"; an output circuit for waveform-shaping the signal outputted from the comparing circuit; and an initiating circuit including a 1st to a 3rd transistors, and a differentiating circuit for driving the 1st to 3rd transistors; in which both the 1st and the 2nd transistors are connected to the AC coupling circuit so as to converge the output signal of the AC coupling circuit into a reference voltage immediately after a power supply is turned ON; and in which the 3rd transistor is connected to the comparing circuit so as to also converge the input signal of the comparing circuit into an AC coupling reference level. | 19005276 | http://patft.uspto.gov/netacgi/nph-Parser?Sect1=PTO2&Sect2=HITOFF&p=1&u=%2Fnetahtml%2FPTO%2Fsearch-bool.html&r=1&f=G&l=50&co1=AND&d=PTXT&s1=6392407.PN.&OS=PN/6392407&RS=PN/6392407
1487 | TRUE | FALSE | A spin valve type magnetoresistance effect film comprises a multilayered film including a non-magnetic metal layer, a ferromagnetic layer formed on one surface of the non-magnetic metal layer, a soft magnetic layer formed on the other surface of the non-magnetic metal layer, an antiferromagnetic layer which is formed on a surface of the ferromagnetic layer remote from the other surface thereof abutting the non-magnetic metal layer so as to pin a direction of magnetization of the ferromagnetic layer, and an antiferromagnetization promote layer formed on a surface of the antiferromagnetic layer remote from the other surface thereof abutting the ferromagnetic layer, wherein the antiferromagnetic layer is made of a compound containing Mn and having a CuAu-I type regular crystal structure the which requires a heat treatment for generating exchange coupling relative to the ferromagnetic layer, and the antiferromagnetic layer after the heat treatment has a state wherein (110) crystal surfaces are oriented on a film surface of the antiferromagnetic layer. | 16413864 | http://patft.uspto.gov/netacgi/nph-Parser?Sect1=PTO2&Sect2=HITOFF&p=1&u=%2Fnetahtml%2FPTO%2Fsearch-bool.html&r=1&f=G&l=50&co1=AND&d=PTXT&s1=6391431.PN.&OS=PN/6391431&RS=PN/6391431
1488 | TRUE | FALSE | The present invention provides a magneto-rheological controlled damping assembly that eliminates contact between the piston and the damping cylinder and that maintains a constant volume for the magneto-rheological fluid within the damping cylinder, therefore substantially reducing abrasion and wear to the damping apparatus components and increasing the performance and the life of the damping apparatus. The magneto-rheological damping apparatus includes a cylinder, having an MR fluid chamber portion containing a magneto-rheological fluid therein; a piston rod extending concentrically within the MR fluid chamber portion of the cylinder, where the piston rod is axially slidable with respect to the cylinder; a piston mounted on the piston rod and positioned within the MR fluid chamber portion of the cylinder, where a radial gap is formed between the piston and the MR fluid chamber portion of the cylinder so as to provide a flow path for the magneto-rheological fluids; a pair of rod guides positioned on opposite ends of the MR fluid portion of the cylinder, where the piston rod extends through and is supported by both rod guides; and a solenoid, operatively coupled to a current supply for generating a magnetic flux in the radial gap, thereby controlling the viscosity of the magneto-rheological fluid in the flow path. | 23631757 | http://patft.uspto.gov/netacgi/nph-Parser?Sect1=PTO2&Sect2=HITOFF&p=1&u=%2Fnetahtml%2FPTO%2Fsearch-bool.html&r=1&f=G&l=50&co1=AND&d=PTXT&s1=6390253.PN.&OS=PN/6390253&RS=PN/6390253
1489 | TRUE | FALSE | A method and apparatus for providing a high-quality representation of a volume having a real-time 3-D reconstruction therein of movement of an object, wherein the real-time movement of the object is determined using a lower-quality representation of only a portion of the volume. Movement of the object is detected in a 2-D X-ray fluoroscopy image and is reconstructed in a 3-D angiography (X-ray) reconstruction. Using a common C-arm and X-ray geometry advantageously, the 2-D and 3-D data representative of vascular structures of a patient is acquired, thereby facilitating the merger of the real-time 2-D fluoroscopic images with the 3-D reconstructed vascular structures in a common 3-D-visualization framework. Also described is a technique for 3-D reconstruction of a catheter from real-time 2-D fluoroscopic images and stored 3-D angiography data, so as to present the 3-D reconstructed catheter in the common coordinate frame. The merger of 3-D angiography image representations acquired with other modalities, such as MR or CT, is also disclosed. | 24434198 | http://patft.uspto.gov/netacgi/nph-Parser?Sect1=PTO2&Sect2=HITOFF&p=1&u=%2Fnetahtml%2FPTO%2Fsearch-bool.html&r=1&f=G&l=50&co1=AND&d=PTXT&s1=6389104.PN.&OS=PN/6389104&RS=PN/6389104
1490 | TRUE | FALSE | According to the invention, the magnetoresistance (25) is coupled to a secondary air gap (15) formed by two hollowed out magnetic parts (12-1, 12-2). Applicable to the measurement of magnetic fields. | 9505385 | http://patft.uspto.gov/netacgi/nph-Parser?Sect1=PTO2&Sect2=HITOFF&p=1&u=%2Fnetahtml%2FPTO%2Fsearch-bool.html&r=1&f=G&l=50&co1=AND&d=PTXT&s1=6388846.PN.&OS=PN/6388846&RS=PN/6388846
1491 | TRUE | FALSE | A thin film magnetic head having a particularly short throat height and a fine pole portion with no magnetic saturation and a small magnetic flux leakage is manufactured on a mass scale in an efficient and speedy manner as follows. After forming a lower shield for a magnetoresistive type thin film magnetic head on a substrate, a magnetoresistive layer embedded in a shield gap layer is formed, a first magnetic layer constituting an upper shield for the magnetoresistive type thin film magnetic head as well as a lower pole of an inductive type thin film magnetic head is formed, a recess is formed in its surface, an insulating layer is embedded in the recess, and a surface is flattened. On the thus flattened surface, is formed a write gap layer, and a second magnetic layer constituting a pole chip is formed into a desired pattern. A rear edge of said second magnetic layer is extended inwardly beyond an edge of the recess opposing to an air bearing surface. On the write gap layer, first and second layer thin film coils are formed on the write gap layer such that the thin film coils are supported by photoresist insulating layers, a third magnetic layer is formed such that a front end of the third magnetic layer is retarded from the air bearing surface and the third magnetic layer is coupled with the first magnetic layer at a portion remote from the air bearing surface, and then an overcoat layer is formed on a whole surface. A position of said edge of the recess formed in the first magnetic layer opposed to the air bearing surface is not deviated during the manufacturing process and the air bearing surface is polished while said position is used as a throat height zero reference position. | 13980975 | http://patft.uspto.gov/netacgi/nph-Parser?Sect1=PTO2&Sect2=HITOFF&p=1&u=%2Fnetahtml%2FPTO%2Fsearch-bool.html&r=1&f=G&l=50&co1=AND&d=PTXT&s1=6388845.PN.&OS=PN/6388845&RS=PN/6388845
1492 | TRUE | FALSE | A giant magnetoresistive material film includes at least two ferromagnetic layers of a NiFe alloy or NiFeCo alloy, which are formed on a substrate through a nonmagnetic layer of Au, Ag, Cu or Cr, wherein magnetization of at lest one of the ferromagnetic layers is pinned by a coercive force increasing layer of .alpha.-Fe.sub.2 O.sub.3 provided adjacent thereto and having a thickness of 200 to 1000 .ANG. so as to increase coercive force of the ferromagnetic layer, and the other ferromagnetic layer has free magnetization so as to produce a change in magnetic resistance at a low magnetic field. The present invention also provides a method of producing the giant magnetoresistive material film and a magnetic head provided with the giant magnetoresistive material film. | 13650187 | http://patft.uspto.gov/netacgi/nph-Parser?Sect1=PTO2&Sect2=HITOFF&p=1&u=%2Fnetahtml%2FPTO%2Fsearch-bool.html&r=1&f=G&l=50&co1=AND&d=PTXT&s1=6387550.PN.&OS=PN/6387550&RS=PN/6387550
1493 | TRUE | FALSE | It is an object of a method of manufacturing a thin-film magnetic head of the invention to improve the insulating property between an electrode connected to a magnetoresistive element and a shield layer without increasing the thickness of an insulating layer between the magnetoresistive element and the shield layer. In the method, a pair of conductive layers to be the electrode (lead) connected to the MR element are formed on an insulating layer. Magnetic layers are formed to surround the conductive layers while an insulating film is placed between the magnetic layers and the conductive layers. Next, an insulating layer of alumina, for example, is formed over the entire surfaces of the magnetic layers. This insulating layer is polished to the surfaces of the conductive layers and flattened. Through this flattening process, a structure is obtained in which the magnetic layers are made to be a bottom shield layer, and in grooves thereby made in the bottom shield layer, the conductive layers are formed in a self-aligned manner. | 18200943 | http://patft.uspto.gov/netacgi/nph-Parser?Sect1=PTO2&Sect2=HITOFF&p=1&u=%2Fnetahtml%2FPTO%2Fsearch-bool.html&r=1&f=G&l=50&co1=AND&d=PTXT&s1=6387285.PN.&OS=PN/6387285&RS=PN/6387285
1494 | TRUE | FALSE | The magnetoresistive read head comprises a hard magnetic bias layer formed along the end surface of a magnetoresistive layer or spin valve layer extending over the level plane. The tip end of the hard magnetic bias layer reaches or overlaps the top surface of the magnetoresistive layer. The overlap amount is measured from the tip end of the hard magnetic bias layer to the terminal end of the free magnetic layer. The overlap amount smaller than 0.282 .mu.m serves to reduce Barkhausen noise appearing in the output from the magnetoresistive layer. In addition, when an inclination angle is set larger than 40.degree. between the end surface and the level plane, a larger amount of hard magnetic bias layer is allowed to cover the top surface of the magnetoresistive layer. | 15181156 | http://patft.uspto.gov/netacgi/nph-Parser?Sect1=PTO2&Sect2=HITOFF&p=1&u=%2Fnetahtml%2FPTO%2Fsearch-bool.html&r=1&f=G&l=50&co1=AND&d=PTXT&s1=6385018.PN.&OS=PN/6385018&RS=PN/6385018
1495 | TRUE | FALSE | A magnetic read head having an air bearing surface, a magnetoresistive sensor, an insulator layer, and first and second current contacts. The magnetoresistive sensor has a first portion adjacent to the air bearing surface and a second portion distal from the air bearing surface. The first and second current contacts are positioned in electrical contact with opposite edges of the first portion of the magnetoresistive sensor, and the insulator layer is positioned between the second portion of the magnetoresistive sensor and each of the first and second current contacts. | 26889104 | http://patft.uspto.gov/netacgi/nph-Parser?Sect1=PTO2&Sect2=HITOFF&p=1&u=%2Fnetahtml%2FPTO%2Fsearch-bool.html&r=1&f=G&l=50&co1=AND&d=PTXT&s1=6385016.PN.&OS=PN/6385016&RS=PN/6385016
1496 | TRUE | FALSE | A magnetoresistive effect type reproducing head is formed by stacking a lower magnetic shield made of magnetic material, a lower inter-layer insulation film, a magnetoresistive effect type element for detecting magnetic field by using a magnetoresistive effect, an upper inter-layer insulation film, and an upper magnetic shield made of magnetic material, on a substrate in this order, wherein a resistivity of at least one of the lower and upper magnetic shields is more than 200 .mu..OMEGA..multidot.cm. | 16310547 | http://patft.uspto.gov/netacgi/nph-Parser?Sect1=PTO2&Sect2=HITOFF&p=1&u=%2Fnetahtml%2FPTO%2Fsearch-bool.html&r=1&f=G&l=50&co1=AND&d=PTXT&s1=6385015.PN.&OS=PN/6385015&RS=PN/6385015
1497 | TRUE | FALSE | An apparatus and method for extending the service life of an MR element incorporated in a read/write head involves detecting periods of disk drive system inactivity and selectively switching between the heads for purposes of reading servo information during the inactive periods. Switching between heads may involve selecting each of the heads for reading servo information during one or more periods of disk drive system inactivity or selecting each of the heads in sequence during a respective period of system inactivity. Selecting between heads may also involve selecting a head having a minimum of usage, such as a head having an MR element with a minimum of cumulative operational time or energy dissipation relative to other MR elements provided in the disk drive system. Selecting between heads may further include selectively activating each of the heads for reading servo information for a predetermined duration of time during one or more periods of system idleness. An alternative method involves moving the head to a target location, such as a location of maximum head-to-disk clearance, over a surface of a data storage disk, and reducing the servo sampling rate during a period of system inactivity. Reducing the servo sampling rate involves reducing the rate from a nominal number of servo samples per disk revolution to a reduced number of servo samples per disk revolution, such as one servo sample per disk revolution. The MR elements may be selectively activated during idle periods so as to further reduce usage of the MR elements. | 22479911 | http://patft.uspto.gov/netacgi/nph-Parser?Sect1=PTO2&Sect2=HITOFF&p=1&u=%2Fnetahtml%2FPTO%2Fsearch-bool.html&r=1&f=G&l=50&co1=AND&d=PTXT&s1=6385000.PN.&OS=PN/6385000&RS=PN/6385000
1498 | TRUE | FALSE | The present invention is a method and apparatus for positioning a magnetoresistive (MR) head relative to a storage medium in a storage device. The storage medium is mounted in the storage device to allow relative movement between the MR head and the storage medium. The storage medium includes servo information provided to induce a thermal response in the MR head. A controller controls the relative movement between the MR head and the storage medium using the thermal response induced in the MR head. | 24327358 | http://patft.uspto.gov/netacgi/nph-Parser?Sect1=PTO2&Sect2=HITOFF&p=1&u=%2Fnetahtml%2FPTO%2Fsearch-bool.html&r=1&f=G&l=50&co1=AND&d=PTXT&s1=6384994.PN.&OS=PN/6384994&RS=PN/6384994
1499 | TRUE | FALSE | A method for forming a magnetoresistive (MR) layer first employs a substrate over which is formed a magnetoresistive (MR) layer formed of a magnetoresistive (MR) material. There is then ion implanted selectively, while employing an ion implant method, the magnetoresistive (MR) layer to form: (1) an ion implanted portion of the magnetoresistive (MR) layer formed of an ion implanted magnetoresistive (MR) material; and (2) an adjoining non ion implanted portion of the magnetoresistive (MR) layer formed of the magnetoresistive (MR) material, where the ion implanted magnetoresistive (MR) material is a non magnetoresistive (MR) material. The method may be employed for forming within magnetoresistive (MR) sensor elements magnetoresistive (MR) layers with enhanced dimensional uniformity, and in particular enhanced overlay dimensional uniformity. | 23416668 | http://patft.uspto.gov/netacgi/nph-Parser?Sect1=PTO2&Sect2=HITOFF&p=1&u=%2Fnetahtml%2FPTO%2Fsearch-bool.html&r=1&f=G&l=50&co1=AND&d=PTXT&s1=6383574.PN.&OS=PN/6383574&RS=PN/6383574
1500 | TRUE | FALSE | Front surface magneto-optical (FSMO) information storage and retrieval media having improved tribological properties when used in high-density storage devices employing very small head flying heights are formed by providing an ultra-thin, protective flash layer overcoat (FLO)/lubricant topcoat layer system on the media surface. Embodiments of the present invention include forming the FLO layer of an amorphous, abrasion-resistant, carbon-based, diamond-like material not greater than about 10 .ANG. thick and selected from CN.sub.x, CH.sub.x, and CN.sub.x H.sub.y, and providing the lubricant topcoat on the FLO layer as an about 15-25 .ANG. thick layer of a fluoropolyether or perfluoropolyether material, e.g., perfluoropolyethylene (PFPE). | 26806556 | http://patft.uspto.gov/netacgi/nph-Parser?Sect1=PTO2&Sect2=HITOFF&p=1&u=%2Fnetahtml%2FPTO%2Fsearch-bool.html&r=1&f=G&l=50&co1=AND&d=PTXT&s1=6381200.PN.&OS=PN/6381200&RS=PN/6381200
1501 | TRUE | FALSE | A random access memory element utilizes giant magnetoresistance. The element includes at least one pair of ferromagnetic layers sandwiching a nonmagnetic conductive layer. At least one of the two ferromagnetic layers has a magnetic moment oriented within its own plane. The magnetic moment of at least the first ferromagnetic layer of the pair has its magnetic moment oriented within its own plane and is typically fixed in direction during use. The second ferromagnetic layer of the pair has a magnetic moment which has at least two preferred directions of orientation. These preferred directions of orientation may or may not reside within the plane of the second ferromagnetic layer. The bit of the memory element may be set by applying to the element a magnetic field which orients the magnetic moment of the second ferromagnetic layer in one or the other of these preferred orientations. Once the bit is set, the value of the determined by the relative alignment of the magnetic moments of the first and second ferromagnetic layers. This value may be read by applying an interrogating current across the memory element, perpendicular to the plane within which the magnetic moment of the first ferromagnetic layer is oriented, and observing the variation in resistance. These ferromagnetic elements may be fabricated using conventional photolithography. Groups of these ferromagnetic element may be organized into word trees and other arrays. | 22444881 | http://patft.uspto.gov/netacgi/nph-Parser?Sect1=PTO2&Sect2=HITOFF&p=1&u=%2Fnetahtml%2FPTO%2Fsearch-bool.html&r=1&f=G&l=50&co1=AND&d=PTXT&s1=6381170.PN.&OS=PN/6381170&RS=PN/6381170
1502 | TRUE | FALSE | An FSE-system multi-echo MRI pulse sequence is used to steadily depict objects such as blood flows without a contrast medium. The pulse sequence has a gradient pulse set such that, among the plurality of echoes, an amount M' of a j-th (j=1, 1, 2, . . . ) gradient moment accumulated up to an n-th (n=1, 2, 3, . . . ) echo is approximately half an amount M (considered to be approximately constant when k.gtoreq.n ) of the j-th gradient moment from a k-th (k=n, n+1, n+2, . . . ) echo to a "k+1"-th echo. This pulse sequence is performed and generated multi-echoes are acquired. An MR image is produced using echoes generated after the n-th echo among the acquired multi-echoes. For example, the n-th echo is an echo for n.gtoreq.2 and a readout gradient to be applied during an interval down to the "n-1"-th echo is altered in time or amplitude, with a given gradient moment. | 11592146 | http://patft.uspto.gov/netacgi/nph-Parser?Sect1=PTO2&Sect2=HITOFF&p=1&u=%2Fnetahtml%2FPTO%2Fsearch-bool.html&r=1&f=G&l=50&co1=AND&d=PTXT&s1=6380739.PN.&OS=PN/6380739&RS=PN/6380739
1503 | TRUE | FALSE | A magnetic resonance (MR) imaging system including a method and apparatus for reducing image artifacts caused by magnet vibration is disclosed herein. The system includes a magnetic field vibration quantification and compensation scheme including quantifying a vibration error component included in the magnetic field configured to acquire k-space data corresponding to an MR image, and correcting the k-space data using the vibration error component. The vibration-induced magnetic field perturbation includes a spatially invariant magnetic field, a spatially linear readout magnetic field gradient, a spatially linear phase-encoding magnetic field gradient, and a spatially linear slice-selection magnetic field gradient. The vibration error component can be at least one of a spatially independent phase error of the spatially invariant magnetic field, a k.sub.x -space displacement error of the spatially linear readout magnetic field gradient, a k.sub.y -space displacement error of the spatially linear phase-encoding magnetic field gradient, and a slice-selection error of the spatially linear slice-selection magnetic field gradient. | 26861460 | http://patft.uspto.gov/netacgi/nph-Parser?Sect1=PTO2&Sect2=HITOFF&p=1&u=%2Fnetahtml%2FPTO%2Fsearch-bool.html&r=1&f=G&l=50&co1=AND&d=PTXT&s1=6380738.PN.&OS=PN/6380738&RS=PN/6380738
1504 | TRUE | FALSE | A method is provided for making a well-defined, highly-predictable chevron type MR sensor for a read head. A first material is selected for a first gap layer. A selected second material is deposited on the first gap layer followed by a resist frame that has elongated openings exposing elongated top portions of the first gap layer that extend at an acute angle to a head surface of the read head. A selected reactive ion etch (RIE) is employed to etch away the exposed portions of the second material layer down to the first material of the first gap layer. The material of the second material layer is chosen to be etched by the RIE while the material of the first gap layer is chosen not to be etched by the RIE. An example is Al.sub.2 O.sub.3 for the first gap layer, SiO.sub.2 for the second material layer and a RIE that is fluorine based. The resist frame is removed leaving elongated strips of the second material layer extending at the aforementioned angle to the head surface. MR material is then sputtered on top of the first gap layer and on the second material strips building up a MR sensor which has a ribbed structure on each of its first and second surfaces. The resultant MR head has second material strips sandwiched between the first gap layer and the MR sensor. | 25452959 | http://patft.uspto.gov/netacgi/nph-Parser?Sect1=PTO2&Sect2=HITOFF&p=1&u=%2Fnetahtml%2FPTO%2Fsearch-bool.html&r=1&f=G&l=50&co1=AND&d=PTXT&s1=6379570.PN.&OS=PN/6379570&RS=PN/6379570
1505 | TRUE | FALSE | A medical instrument, for use in relation to an MR scanner, comprising body portion having mounted thereon a plurality of positioning elements each of which comprises a reservoir containing a liquid and at least two spaced tuned MR auxiliary receiver coils positioned coaxially with respect to one another and carried by the reservoir, and means for electrically connecting the said auxiliary coils to separate receiver channels of the MR scanner. Flux enhancement is used to enable the positioning elements to be rapidly located without disturbing the magnetization of the patient and thereby permit the position of the medical instrument and the image of the patient to be rapidly cycled between. | 10803387 | http://patft.uspto.gov/netacgi/nph-Parser?Sect1=PTO2&Sect2=HITOFF&p=1&u=%2Fnetahtml%2FPTO%2Fsearch-bool.html&r=1&f=G&l=50&co1=AND&d=PTXT&s1=6377837.PN.&OS=PN/6377837&RS=PN/6377837
1506 | TRUE | FALSE | A method and apparatus for improving baseline recovery of an MR head using a programmable AC coupling pole. The location of the pole may be adjusted to achieve the fastest recovery from a baseline shift without degrading the normal channel performance. Further, the pole may be moved during the data recovery procedure to recover from a data read error. The programmable AC coupling pole includes a circuit path carrying digital data signals read from a recording media by a magnetic head, an amplifier coupled to the circuit path for amplifying the digital data signals, and a recovery time setting device having an programmable recovery time constant associated therewith. Once a data read error has been detected by the system, the recovery time constant may be adjusted to set a recovery time for the amplifier to provide readable data signals. In addition, a digital controller may be coupled to the recovery time setting device for adjusting the recovery time setting device to change the recovery time constants in response to disturbances to the magnetic head. The programmable AC coupling pole may be disposed at the output of the magnetic head preamplifier or it may be before the data channel amplifier. | 24512277 | http://patft.uspto.gov/netacgi/nph-Parser?Sect1=PTO2&Sect2=HITOFF&p=1&u=%2Fnetahtml%2FPTO%2Fsearch-bool.html&r=1&f=G&l=50&co1=AND&d=PTXT&s1=6377412.PN.&OS=PN/6377412&RS=PN/6377412
1507 | TRUE | FALSE | A head suspension assembly for use in a magnetic disk drive includes a magnetic head constituted by a magnetoresistive element for reading data and a head element for writing data, a slider for holding the magnetic head above a surface of a rotating magnetic recording medium, a suspension for supporting the slider, and a head integrated circuit mounted on the suspension. The head integrated circuit having a built-in protection circuit electrically connected with the magnetoresistive element to protect the magnetoresistive element from electrostatic breakdown. Thereby, the magnetic head can be efficiently prevented from suffering electrostatic breakdown due to, e.g., electrostatic discharge occurring during the assembly process of incorporating the head suspension assembly into the magnetic disk drive. | 18494513 | http://patft.uspto.gov/netacgi/nph-Parser?Sect1=PTO2&Sect2=HITOFF&p=1&u=%2Fnetahtml%2FPTO%2Fsearch-bool.html&r=1&f=G&l=50&co1=AND&d=PTXT&s1=6377411.PN.&OS=PN/6377411&RS=PN/6377411
1508 | TRUE | FALSE | A magnetic resonance (MR) imaging system equipped with real-time imaging capability and method of interactively prescribing image contrast are disclosed herein. The MR imaging system includes a sequence controller for constructing MR imaging pulse sequences and a waveform memory for storing waveform segments. The MR imaging system allows an operator to interactively prescribe image contrast mechanism prior to and/or during real-time imaging. The use of image contrast waveform segments, only as needed, minimizes unnecessary MR scan time. | 22740573 | http://patft.uspto.gov/netacgi/nph-Parser?Sect1=PTO2&Sect2=HITOFF&p=1&u=%2Fnetahtml%2FPTO%2Fsearch-bool.html&r=1&f=G&l=50&co1=AND&d=PTXT&s1=6377046.PN.&OS=PN/6377046&RS=PN/6377046
1509 | TRUE | FALSE | A spectroscopic magnetic resonance imaging method involves sub-sampling in the k space. For example, the SENSE technique is applied in spectroscopic MR imaging. Such sub-sampling is also applied in three-dimensional MR imaging. | 8240229 | http://patft.uspto.gov/netacgi/nph-Parser?Sect1=PTO2&Sect2=HITOFF&p=1&u=%2Fnetahtml%2FPTO%2Fsearch-bool.html&r=1&f=G&l=50&co1=AND&d=PTXT&s1=6377045.PN.&OS=PN/6377045&RS=PN/6377045
1510 | TRUE | FALSE | Signal isolator circuits using one or more magneto-resistive sensors are disclosed. In a first embodiment, a magneto-resistive sensor is used to sense an input magnetic field. A feedback circuit senses the output signal from the sensor, and applies a current to an output coil that substantially null out the input magnetic field at the magneto-resistive sensor. In another embodiment, the input signal is provided to a first magneto-resistive bridge sensor and an offset input signal is provided to a second magneto-resistive bridge sensor. Changes in sensitivity of the bridge sensors can be detected by comparing the output signal signals from the sensors. The excitation voltage that is applied to the sensors is then adjusted to compensate for any changes in sensitivity. It is contemplated that a single magneto-resistive bridge sensor may be used to effectively perform both measurements of the first and second magneto-resistive bridge sensors. | 23892589 | http://patft.uspto.gov/netacgi/nph-Parser?Sect1=PTO2&Sect2=HITOFF&p=1&u=%2Fnetahtml%2FPTO%2Fsearch-bool.html&r=1&f=G&l=50&co1=AND&d=PTXT&s1=6376933.PN.&OS=PN/6376933&RS=PN/6376933
1511 | TRUE | FALSE | A magnetoresistive material with two metallic magnetic phases. The material exhibits the giant magnetoresistance effect (GMR). A first phase of the material includes a matrix of an electrically conductive ferromagnetic transition metal or an alloy thereof. A second precipitate phase exhibits ferromagnetic behavior when precipitated into the matrix and is antiferromagnetically exchange coupled to the first phase. The second precipitate phase can be electrically conductive rare earth pnictide or can be a Heusler alloy. A method of manufacturing magnetoresistive materials according to the present invention employs facing targets magnetron sputtering. The invention also includes a method of detecting magnetic field strength by providing a read head including a portion of one of the magnetoresistive materials according to the invention, exposing the read head to the magnetic field of a magnetic recording medium, sensing electrical resistivity of the portion of material associated with the magnetic field of the magnetic recording medium, and converting the electrical resistivity into a signal which is indicative of the magnetic field strength of the magnetic field associated with the magnetic recording medium. A digital magnetic recording system, according to the present invention, is adapted for use with a magnetic recording medium having a characteristic coercive force and a plurality of stored bits thereon. The bits are stored by magnetic field strength levels of a magnetic field associated with the medium. The system can include a conventional write head and a controller. The system can also include a read head including a portion of magnetoresistive material according to the present invention which is located in proximity to the medium and a suitable resistivity sensor. | 25067798 | http://patft.uspto.gov/netacgi/nph-Parser?Sect1=PTO2&Sect2=HITOFF&p=1&u=%2Fnetahtml%2FPTO%2Fsearch-bool.html&r=1&f=G&l=50&co1=AND&d=PTXT&s1=6375761.PN.&OS=PN/6375761&RS=PN/6375761
1512 | TRUE | FALSE | Apparatus which provides a barrier for vibrational energy between an MR imaging system and an associated horizontal support surface includes a stiff platform of substantial mass, which is disposed to carry the entire weight of the MR imaging system. The apparatus further includes a number of vibration isolation elements positioned to support the platform and the MR imaging system upon the horizontal support surface. Each of the isolation elements comprises an enclosure containing pressurized air which is disposed to dampen vibrations, in order to oppose the transmission of vibrations between the platform and the support surface. An air pressure regulator is coupled to respective isolation elements to maintain specified air pressure levels therein, in order to support the platform in selected spaced-apart orientation with respect to the horizontal support surface. | 23560665 | http://patft.uspto.gov/netacgi/nph-Parser?Sect1=PTO2&Sect2=HITOFF&p=1&u=%2Fnetahtml%2FPTO%2Fsearch-bool.html&r=1&f=G&l=50&co1=AND&d=PTXT&s1=6375147.PN.&OS=PN/6375147&RS=PN/6375147
1513 | TRUE | FALSE | A multi-step stud design and method for fabricating the same of special utility for producing closely packed interconnects in magnetic recording heads, particularly higher density magnetoresistive and giant magnetoresistive tape heads. The multi-step stud fabrication process and structure enables the achievement of significantly higher interconnect densities resulting in an increased number of channels per millimeter on a single computer mass storage device recording head. A resultant stronger encapsulation surrounding the stud further provides increased channel reliability. The improved uniformity of the photoresist aperture achieved for each step in the stud structure, and lower current spreading resistance because of the wider underlying stud base size, increases stud uniformity resulting in improved stud yields. This increased yield compared with conventional single step stud processes reduces cost, even with the additional photolithography and plating processes involved. | 23395053 | http://patft.uspto.gov/netacgi/nph-Parser?Sect1=PTO2&Sect2=HITOFF&p=1&u=%2Fnetahtml%2FPTO%2Fsearch-bool.html&r=1&f=G&l=50&co1=AND&d=PTXT&s1=6375063.PN.&OS=PN/6375063&RS=PN/6375063
1514 | TRUE | FALSE | A method for fabricating a soft adjacent layer (SAL) magnetoresistive (MR) sensor element and several soft adjacent layer (SAL) magnetoresistive (MR) sensor elements which may be fabricated employing the method. There is first provided a substrate. There is formed over the substrate a dielectric layer, where the dielectric layer has a first surface of the dielectric layer and a second surface of the dielectric layer opposite the first surface of the dielectric layer. There is also formed over the substrate a magnetoresistive (MR) layer contacting the first surface of the dielectric layer. There is also formed over the substrate a soft adjacent layer (SAL), where the soft adjacent layer (SAL) has a first surface of the soft adjacent layer (SAL) and a second surface of the soft adjacent layer (SAL). The first surface of the soft adjacent layer (SAL) contacts the second surface of the dielectric layer. Finally, there is also formed over the substrate a transverse magnetic biasing layer, where the transverse magnetic biasing layer contacts the second surface of the soft adjacent layer (SAL), and where at least one of the dielectric layer, the magnetoresistive (MR) layer, the soft adjacent layer (SAL) and the transverse magnetic biasing layer is a patterned layer formed employing an etch mask which serves as a lift-off stencil for forming a patterned second dielectric layer adjoining an edge of the patterned layer. The invention also contemplates a soft adjacent layer (SAL) magnetoresistive (MR) sensor element formed with the magnetoresistive (MR) layer interposed between the substrate and the soft adjacent layer (SAL). Similarly, the invention also contemplates a soft adjacent layer (SAL) magnetoresistive (MR) sensor element employing a transverse magnetic biasing layer formed of a hard bias permanent magnet material. | 21941058 | http://patft.uspto.gov/netacgi/nph-Parser?Sect1=PTO2&Sect2=HITOFF&p=1&u=%2Fnetahtml%2FPTO%2Fsearch-bool.html&r=1&f=G&l=50&co1=AND&d=PTXT&s1=6373667.PN.&OS=PN/6373667&RS=PN/6373667
1515 | TRUE | FALSE | A method and system for protecting a magnetoresistive (MR) head from electrostatic discharge damage is disclosed. The MR head includes an MR sensor having a first end and a second end. The MR head is coupled with a suspension assembly including a first lead coupled with the first end of the MR sensor, a second lead coupled with the second end of the MR sensor, and an insulating film supporting first and second portions of the first and second leads. In one aspect, the method and system include providing first and second test pads coupled with the first and second leads, respectively. The first and second test pads are for testing the MR head. The method and system also include providing a permanent resistor coupled to the first and second test pads. The permanent resistor has a resistance of less than approximately ten thousand ohms. In another aspect, the suspension assembly includes first and second head gimbal assembly pads coupled to the first and second leads, respectively. In this aspect, the method and system include coupling a permanent resistor coupled to the first and second head gimbal assembly pads. In another aspect, the MR head is included in a slider having first and second pads for providing current to the MR sensor. In this aspect, the method and system include coupling a permanent resistor to the first and second pads. | 24095196 | http://patft.uspto.gov/netacgi/nph-Parser?Sect1=PTO2&Sect2=HITOFF&p=1&u=%2Fnetahtml%2FPTO%2Fsearch-bool.html&r=1&f=G&l=50&co1=AND&d=PTXT&s1=6373660.PN.&OS=PN/6373660&RS=PN/6373660
1516 | TRUE | FALSE | An MR head self-testing method is provided to test for instability in MR heads incorporated with a hard disk drive. A first method is carried out with the disk rotating and includes positioning the MR head over a rotating magnetic storage disk and controlling the MR head to read from erased data fields defined on the disk. This read signal is filtered and conditioned according to preprogrammed filter coefficients contained in an FIR filter to provide an exaggerated read error signal. The exaggerated read error signal is provided to a digital comparator and counter circuit for detecting and counting voltage baseline jumps that exceed preprogrammed positive and/or negative threshold values. The counted positive and negative voltage baseline jumps, which are indicative of MR head instability, are provided to an error diagnostic register for analysis. If the error diagnostic register contains single polarity voltage baseline jumps, the voltage baseline jumps may be caused by thermal asperities on the disk. If the error diagnostic register contains both positive and negative voltage baseline jumps, the voltage baseline jumps may be caused by MR head instability. A second method is carried out with the disk stationary so there is no opportunity for thermal asperities to generate baseline jumps. Possible instabilities can only be of the Barkhausen noise or dielectric breakdown types. | 23746101 | http://patft.uspto.gov/netacgi/nph-Parser?Sect1=PTO2&Sect2=HITOFF&p=1&u=%2Fnetahtml%2FPTO%2Fsearch-bool.html&r=1&f=G&l=50&co1=AND&d=PTXT&s1=6373647.PN.&OS=PN/6373647&RS=PN/6373647
1517 | TRUE | FALSE | A magnetic imaging device, such as an MR scanner, is used to provide a modified three-dimensional gradient echo sequence having a spatial-spectral excitation in which phase-encoding lines are interleaved for the excitation of water and of fat. The phase-encoding lines are spaced by an interval equal to half of the repetition time. The resulting data are sorted for the reconstruction of water-only and fat-only images, which are realigned and combined to form water-fat combined images free of chemical shift artifacts. | 26833103 | http://patft.uspto.gov/netacgi/nph-Parser?Sect1=PTO2&Sect2=HITOFF&p=1&u=%2Fnetahtml%2FPTO%2Fsearch-bool.html&r=1&f=G&l=50&co1=AND&d=PTXT&s1=6373249.PN.&OS=PN/6373249&RS=PN/6373249
1518 | TRUE | FALSE | A magnetoresistive sensor element, in particular an angle sensor element, has a first, magnetic layer (3) whose direction of magnetization represents a reference direction, a second, nonmagnetic layer (2) formed on the first layer (3), a third magnetic layer (1), formed on the second layer (2), whose direction of magnetization can be varied by an external magnetic field, and an additional layer consisting of a current conductor (5) for selective orientation of the direction of magnetization of the first layer (3). A current flow direction of an electric current that passes through the current conductor (5) can be switched to change the magnetization direction of the first magnetic layer (3) to create different reference directions. An insulation layer (4) for galvanic separation of the first magnetic layer (3) from the additional layer (5) is also provided between them. | 7881777 | http://patft.uspto.gov/netacgi/nph-Parser?Sect1=PTO2&Sect2=HITOFF&p=1&u=%2Fnetahtml%2FPTO%2Fsearch-bool.html&r=1&f=G&l=50&co1=AND&d=PTXT&s1=6373247.PN.&OS=PN/6373247&RS=PN/6373247
1519 | TRUE | FALSE | A position sensor for non-contact position measurement includes a sensor magnet and a sensor body. The sensor body is formed from a magneto-resistive material and is given a two or three dimensional geometrical shape to achieve a desired sensitivity function. The desired sensitivity function results from a variation in one or more of the sensor body dimensions. By forming the sensor body of magneto-resistive material into different geometrical shapes like a simple wedge, a double wedge, a circular tapered form or an arbitrary shape, a desired sensitivity function is obtained. | 20414024 | http://patft.uspto.gov/netacgi/nph-Parser?Sect1=PTO2&Sect2=HITOFF&p=1&u=%2Fnetahtml%2FPTO%2Fsearch-bool.html&r=1&f=G&l=50&co1=AND&d=PTXT&s1=6373242.PN.&OS=PN/6373242&RS=PN/6373242
1520 | TRUE | FALSE | Disclosed is a magnetic head manufacturing method for accurately measuring resistance value whereby magnetic heads are processed while measuring the resistance values of process monitoring element. After forming on a wafer magnetic head elements and monitoring element, in which resistance values change in analog fashion in line with processing, these elements are cut from the wafer. Next, the magnetic heads are processed to a prescribed height while measuring the resistance values of the monitoring element. In the forming process, the difference .DELTA.I between the positions of the magnetic head elements and monitoring element is measured in advance, and this difference .DELTA.I is used to convert the resistance values of the monitoring element to the height of the magnetic head elements. This makes it possible to correct errors in masks. Furthermore, patterns can be formed accurately by setting the position of the monitoring element to the same position as the magnetoresistive film of the magnetic heads. | 14054939 | http://patft.uspto.gov/netacgi/nph-Parser?Sect1=PTO2&Sect2=HITOFF&p=1&u=%2Fnetahtml%2FPTO%2Fsearch-bool.html&r=1&f=G&l=50&co1=AND&d=PTXT&s1=6370763.PN.&OS=PN/6370763&RS=PN/6370763
1521 | TRUE | FALSE | A shielded magnetoresistance (MR) effect sensor includes the following layers that are laminated in sequence: a lower shielding layer, a lower gap layer, a MR effect device, a vertical bias layer that directly contacts side surfaces of the MR effect device, and a lower electrode layer that also directly contacts the side surfaces of the MR effect device. An upper gap layer is laminated on the lower electrode layer and on a top surface of the MR effect device and an upper shielding layer is laminated on the upper gap layer. Alternatively, the vertical bias layer directly contacts the top and side surfaces of the MR effect device and the lower electrode is laminated on the vertical bias layer. | 14869557 | http://patft.uspto.gov/netacgi/nph-Parser?Sect1=PTO2&Sect2=HITOFF&p=1&u=%2Fnetahtml%2FPTO%2Fsearch-bool.html&r=1&f=G&l=50&co1=AND&d=PTXT&s1=6369993.PN.&OS=PN/6369993&RS=PN/6369993
1522 | TRUE | FALSE | A magneto-resistance effect head records and reproduces recorded magnetic material. The magneto-resistance effect head has a magneto-resistance effect film connected to a pair of leads. Additionally, a magnetic yoke, with a first and second magnetic yoke member, directs a signal magnetic field from a recording medium to the magneto-resistance effect film. The magneto-resistance effect head is constructed such that the first and second magnetic yoke members have surfaces that face the recording medium. The surfaces of the first and second magnetic yoke members have a magnetic gap between them. Additionally, the magneto-resistance effect film is recessed from the medium facing surfaces by a predetermined distance. Moreover, the first and second magnetic yoke members are aligned almost in parallel with the magnetic flux flow from the recording medium to the first magnetic yoke member, the magneto-resistance effect film, and the second magnetic yoke member. | 16755331 | http://patft.uspto.gov/netacgi/nph-Parser?Sect1=PTO2&Sect2=HITOFF&p=1&u=%2Fnetahtml%2FPTO%2Fsearch-bool.html&r=1&f=G&l=50&co1=AND&d=PTXT&s1=6369992.PN.&OS=PN/6369992&RS=PN/6369992
1523 | TRUE | FALSE | A disk drive is disclosed comprising a bias layer in a magnetoresistive (MR) head actuated over a disk having a plurality of data tracks, each data track comprising a plurality of sectors. A sync mark detector detects a sync mark pattern in a sector, wherein when the sync mark pattern is detected a sync mark detect signal and a polarity signal are generated. The polarity signal indicates when the polarity of the bias layer has deviated from a preferred polarity, wherein the polarity of the bias layer is realigned back toward the preferred polarity. | 25170853 | http://patft.uspto.gov/netacgi/nph-Parser?Sect1=PTO2&Sect2=HITOFF&p=1&u=%2Fnetahtml%2FPTO%2Fsearch-bool.html&r=1&f=G&l=50&co1=AND&d=PTXT&s1=6369969.PN.&OS=PN/6369969&RS=PN/6369969
1524 | TRUE | FALSE | The present invention provides an exchange coupling film having a stacked-film-structure consisting of a ferromagnetic film made of at least one material of Fe, Co and Ni, and an antiferromagnetic film, wherein the exchange coupling film made of a ferromagnetic material to which an element is added, is provided at the interface between the ferromagnetic film and the antiferromagnetic film so as to improve the lattice matching, which results in the enhancement of the exchange coupling force, and a magnetoresistance effect element including such an exchange coupling film as described above, and an electrode for supplying a current to the ferromagnetic film which constitutes the exchange coupling film. | 27550526 | http://patft.uspto.gov/netacgi/nph-Parser?Sect1=PTO2&Sect2=HITOFF&p=1&u=%2Fnetahtml%2FPTO%2Fsearch-bool.html&r=1&f=G&l=50&co1=AND&d=PTXT&s1=6368706.PN.&OS=PN/6368706&RS=PN/6368706
1525 | TRUE | FALSE | A method comprises the step of providing a read-write element on a wafer including at least one magnetoresistive stripe, providing a shared pole layer above the magnetoresistive stripe, and planarizing the shared pole layer. Thereafter, a top pole layer is formed above the shared pole layer. Together, the shared and top pole layers form the write element. Because the shared pole layer is planarized, the gap portion of the write element between the shared and top pole layers is flat. Because of this, improved recording density can be achieved. | 24546441 | http://patft.uspto.gov/netacgi/nph-Parser?Sect1=PTO2&Sect2=HITOFF&p=1&u=%2Fnetahtml%2FPTO%2Fsearch-bool.html&r=1&f=G&l=50&co1=AND&d=PTXT&s1=6367146.PN.&OS=PN/6367146&RS=PN/6367146
1526 | TRUE | FALSE | Magnetoresistive, MR, heads and giant magnetoresistive, GMR, heads are used in hard disk drive storage systems. The heads have a pinned layer whose magnetic orientation, if incorrect, gives rise to data read errors. A pinned layer reset method and circuit is provided to restore the magnetic orientation of the pinned layer by applying a reset pulse to the MR head. The circuit employs the existing low frequency cutoff capacitor in the initial amplification stage of the preamplifier to charge the magnitude of the reset pulse. The magnitude of the pulse is programmable by selecting bits in the existing write current digital to analog converter. The head select input transistor applies the pulse to the MR head. The pulse width is programmable as is the discharge rate. The settling value of the pulse is determined by the existing read current digital to analog converter value. The method of the invention is applicable to preamplifiers designed as current bias preamplifiers and to preamplifiers designed as voltage bias amplifiers. | 26841190 | http://patft.uspto.gov/netacgi/nph-Parser?Sect1=PTO2&Sect2=HITOFF&p=1&u=%2Fnetahtml%2FPTO%2Fsearch-bool.html&r=1&f=G&l=50&co1=AND&d=PTXT&s1=6366420.PN.&OS=PN/6366420&RS=PN/6366420
1527 | TRUE | FALSE | The present invention relates to circuitry for processing an analog read signal, such as a signal produced by a magnetoresistive head, in a magnetic data storage system. The circuitry processes the analog signal before the signal reaches the detector which converts the analog signal into a digital signal representative of the data originally stored on the magnetic medium. In one embodiment, the invention comprises circuitry for equalizing the amplitudes of the positive and negative pulses in the analog read signal. In another embodiment, the invention comprises circuitry for reducing the baseline shift of the analog read signal. The invention may be used in magnetic data storage systems using any conventional data detection method. | 23792429 | http://patft.uspto.gov/netacgi/nph-Parser?Sect1=PTO2&Sect2=HITOFF&p=1&u=%2Fnetahtml%2FPTO%2Fsearch-bool.html&r=1&f=G&l=50&co1=AND&d=PTXT&s1=6366417.PN.&OS=PN/6366417&RS=PN/6366417
1528 | TRUE | FALSE | Rotation of a rotating object such as a toothed rotor is detected based on put potentials of a bridge circuit having four magnetoresistive elements. The bridge circuit formed on an integrated circuit chip is positioned in a biasing magnetic field generated by a magnet disposed at a vicinity of the toothed rotor. A pair of magnetoresistive elements form a first circuit in the bridge while the others pairs forms a second circuit. To cancel influence of magnetostrictive effects due to an external force imposed on the integrated circuit chip, the first and second circuits in the bridge are positioned symmetrically to each other with respect to a center line of the biasing magnetic field. | 18277726 | http://patft.uspto.gov/netacgi/nph-Parser?Sect1=PTO2&Sect2=HITOFF&p=1&u=%2Fnetahtml%2FPTO%2Fsearch-bool.html&r=1&f=G&l=50&co1=AND&d=PTXT&s1=6366079.PN.&OS=PN/6366079&RS=PN/6366079
1529 | TRUE | FALSE | A magnetic element which has a laminate film composed of ferromagnetic-dielectric mixed layer and dielectric layer laminated alternately, said ferromagnetic-dielectric mixed layer being a mixture of a ferromagnetic material having coercive force and a dielectric material, with the volume of the former being equal to or larger than that of the latter. The ferromagnetic-dielectric mixed layer 3 has the ferromagnetic layer 1 which is arranged close thereto with a dielectric layer interposed between them. Tunnel current flows between the ferromagnetic-dielectric mixed layer. The magnetic layer with a smaller coercive force has its spin switched so that the magnetoresistance effect is produced. The magnetic element having a ferromagnetic tunnel junction is designed such that the rate of change in magnetoresistance increases and the resistance of the element decreases and the rate of change in magnetoresistance varies less depending on voltage. | 26543899 | http://patft.uspto.gov/netacgi/nph-Parser?Sect1=PTO2&Sect2=HITOFF&p=1&u=%2Fnetahtml%2FPTO%2Fsearch-bool.html&r=1&f=G&l=50&co1=AND&d=PTXT&s1=6365286.PN.&OS=PN/6365286&RS=PN/6365286
1530 | TRUE | FALSE | A recording-reproducing magnetic head comprising a magnetoresistance effect reproducing head and an inductive recording head. The magnetoresistance effect reproducing head having a magnetoresistance effect element and the inductive recording head having a lower magnetic core, an upper magnetic core, coils sandwiched between the lower and upper magnetic cores at their mid-parts, and a recording magnetic cores at leading end parts. The leading end parts of the lower and upper magnetic cores having a protruding part protruding to the recording magnetic gap layer and the upper magnetic core having a continuous magnetic body which extends from the protruding part to the mid-part. A center line of the protruding part of the lower magnetic core, which extends in a track length direction on a surface opposite a medium, intersecting the protruding part of the upper magnetic core. | 26384338 | http://patft.uspto.gov/netacgi/nph-Parser?Sect1=PTO2&Sect2=HITOFF&p=1&u=%2Fnetahtml%2FPTO%2Fsearch-bool.html&r=1&f=G&l=50&co1=AND&d=PTXT&s1=6362940.PN.&OS=PN/6362940&RS=PN/6362940
1531 | TRUE | FALSE | An interactive magnetic resonance (MR) imaging system includes a MR imaging device, a network coupling the MR imaging device and a remote facility, an operator interface coupled to the MR imaging device and the network, a memory coupled to the MR imaging device, and a sequence controller coupled to the memory. The MR imaging device is configured to acquire and reconstruct MR data in real-time of a current imaging section and display a MR image in real-time of the current imaging section. The network provides remote services to the MR imaging device. The operator interface permits an operator to select from a plurality of image contrast mechanisms. The memory stores a plurality of image contrast waveform segments and at least one imaging waveform segment. Each of the plurality of image contrast waveform segments and the at least one imaging waveform segment is distinctly addressable such that each waveform segment can be independently accessed from the memory. The sequence controller dynamically links the selected image contrast waveform segments and one imaging waveform segment, causing the MR imaging device to acquire a new image with the selected waveform segment mechanisms. | 22740573 | http://patft.uspto.gov/netacgi/nph-Parser?Sect1=PTO2&Sect2=HITOFF&p=1&u=%2Fnetahtml%2FPTO%2Fsearch-bool.html&r=1&f=G&l=50&co1=AND&d=PTXT&s1=6362620.PN.&OS=PN/6362620&RS=PN/6362620
1532 | TRUE | FALSE | A double-tube shock absorber includes an outer cylinder having a first working chamber, an inner cylinder located inside the first working chamber and having a second working chamber, a first piston movably inserted into the first working chamber and a second piston having a coil and movably inserted into the second working chamber. The first and the second working chamber are filled with a hydraulic fluid and a magnetorheological (MR) fluid, respectively. The first and the second piston have one or more orifices, respectively. The double-tube shock absorber further includes one or more first piston rods for leading the first piston in a reciprocating motion and a second piston rod for leading the second piston in a reciprocating motion. The double-tube shock absorber can sensitively respond to the impulse applied thereto by using the hydraulic fluid having relatively low viscosity and, at the same time, can modulate the damping force by using the MR fluid having changeable viscosity. | 25040742 | http://patft.uspto.gov/netacgi/nph-Parser?Sect1=PTO2&Sect2=HITOFF&p=1&u=%2Fnetahtml%2FPTO%2Fsearch-bool.html&r=1&f=G&l=50&co1=AND&d=PTXT&s1=6360856.PN.&OS=PN/6360856&RS=PN/6360856
1533 | TRUE | FALSE | A magneto-resistive read head having a "parasitic shield" in a data storage system provides an alternative path for currents associated with sparkovers, thus preventing such currents from damaging the read head. The parasitic shield is provided in close proximity to a conventional magnetic shield. The electrical potential of parasitic shield is held essentially equal to the electrical potential of the sensor element. If charges accumulate on the conventional shield, current will flow to the parasitic shield at a lower potential than would be required for current to flow between the conventional shield and the sensor element. Alternatively, conductive spark gap devices are electrically coupled to sensor element leads and to each magnetic shield. Each spark gap device is brought within very close proximity of the substrate to provide an alternative path for charge that builds up between the sensor element and the substrate to be discharged. The ends of the spark gaps that are brought into close proximity of the substrate are preferably configured with high electric field density inducing structures which reduce the voltage required to cause a sparkover between the spark gap device and the substrate. | 23906556 | http://patft.uspto.gov/netacgi/nph-Parser?Sect1=PTO2&Sect2=HITOFF&p=1&u=%2Fnetahtml%2FPTO%2Fsearch-bool.html&r=1&f=G&l=50&co1=AND&d=PTXT&s1=6359750.PN.&OS=PN/6359750&RS=PN/6359750
1534 | TRUE | FALSE | A method and apparatus for providing predictive failure analysis using the resistance of a sensor such as a MR, GMR, spin valve or wear sensor. A baseline measurement of resistance for at least one sensor of a disk drive is obtained, subsequent measurements of resistance for the at least one sensor of a disk drive are periodically obtained and the subsequent measurements and the baseline measurement to identify a detrimental change to the at least one sensor are processed. The processing further includes comparing a subsequent resistance measurement for the at least one sensor to the baseline measurement of resistance for the at least one sensor to detect a head/disk interface problem and flagging the file for corrective action when the head/disk interface problem is detected. Alternatively, the processing further includes determining a change in stripe height based upon the difference between the baseline measurement of resistance and the subsequent measurement of resistance. | 23829545 | http://patft.uspto.gov/netacgi/nph-Parser?Sect1=PTO2&Sect2=HITOFF&p=1&u=%2Fnetahtml%2FPTO%2Fsearch-bool.html&r=1&f=G&l=50&co1=AND&d=PTXT&s1=6359433.PN.&OS=PN/6359433&RS=PN/6359433
1535 | TRUE | FALSE | A magnetic tunnel junction device has a tunnel barrier made of a material consisting essentially of an oxide or nitride of one or more of gallium and indium. An oxide or nitride of aluminum may be included as part of this tunnel barrier material. In one embodiment the tunnel barrier is an oxide of a gallium-aluminum alloy (Ga.sub.75 Al.sub.25). The Ga oxide tunnel barrier may be formed by sputter deposition of Ga, followed by a plasma oxidation, or by depositing Ga from an effusion source in the presence of oxygen gas or in the presence of more reactive oxygen provided by an atomic oxygen source or other source. The tunnel barrier layer may also be formed as a bi-layer structure with an aluminum oxide layer formed directly on one of the ferromagnetic layers of the device, followed by a gallium oxide layer formed directly on the aluminum oxide layer. By appropriate selection of the amounts of gallium and or aluminum, or the thicknesses of the aluminum oxide and gallium oxide in the bi-layer structure, the tunnel barrier energy height can be tuned to a selected value. The magnetic tunnel junction devices made with the improved tunnel barrier material show a substantially reduced tunnel barrier energy height (and thus lower resistance-area values) compared to conventional devices using aluminum oxide tunnel barriers, without a reduction in magnetoresistance. | 24203781 | http://patft.uspto.gov/netacgi/nph-Parser?Sect1=PTO2&Sect2=HITOFF&p=1&u=%2Fnetahtml%2FPTO%2Fsearch-bool.html&r=1&f=G&l=50&co1=AND&d=PTXT&s1=6359289.PN.&OS=PN/6359289&RS=PN/6359289
1536 | TRUE | FALSE | The invention is directed to the use of electrochemical deposition to fabricate thin films of a material (e.g., bismuth) exhibiting a superior magnetoresistive effect. The process in accordance with a preferred embodiment produces a thin film of bismuth with reduced polycrystallinization and allows for the production of single crystalline thin films. Fabrication of a bismuth thin film in accordance with a preferred embodiment of the invention includes deposition of a bismuth layer onto a substrate using electrochemical deposition under relatively constant current density. Preferably, the resulting product is subsequently exposed to an annealing stage for the formation of a single crystal bismuth thin film. The inclusion of these two stages in the process produces a thin film exhibiting superior MR with a simple field dependence in the process suitable for a variety of field sensing applications. | 26806511 | http://patft.uspto.gov/netacgi/nph-Parser?Sect1=PTO2&Sect2=HITOFF&p=1&u=%2Fnetahtml%2FPTO%2Fsearch-bool.html&r=1&f=G&l=50&co1=AND&d=PTXT&s1=6358392.PN.&OS=PN/6358392&RS=PN/6358392
1537 | TRUE | FALSE | According to the present invention, there is provided a method of forming a magneto-resistance thin film in which a single unit layer of an Ni--Fe alloy thin film layer or a superlattice thin film layer of Ni and Fe is formed as a unit layer or a plurality of the unit layers are laminated by sputtering Ni and Fe on a base material from an Ni target and an Fe target disposed separately while the Ni target and the Fe target are both being rotated relatively to the base material. Further, according to the present invention, the unit layer has a thickness of 10 .ANG. of smaller. Furthermore, according to the present invention, an amount of Ni in a composition of the whole of the magneto-resistance film formed of the Ni-Fe alloy thin film layer or the superlattice thin film layer of Ni and Fe is selected in a range of from 75 to 90 weight %. The present invention is to provide a method of forming an MR film in which an MR film of high magneto-resistance changing ratio and which has a small thickness can reliably and stably be obtained with excellent reproducibility and with high productivity. | 15275424 | http://patft.uspto.gov/netacgi/nph-Parser?Sect1=PTO2&Sect2=HITOFF&p=1&u=%2Fnetahtml%2FPTO%2Fsearch-bool.html&r=1&f=G&l=50&co1=AND&d=PTXT&s1=6358379.PN.&OS=PN/6358379&RS=PN/6358379
1538 | TRUE | FALSE | A process for resetting or initially establishing the magnetic orientation of one or more spin valves in a magnetoresistive read head with improved robustness. The spin valve includes subcomponents such as an antiferromagnetic layer, a ferromagnetic pinned layer, a conductive layer, a free layer, and a hard bias layer. A first external magnetic field is first applied to the spin valve sensor, this field having a first orientation relative to the spin valve sensor. During application of the first external magnetic field, a pulse of electrical current is directed through the spin valve sensor in a first direction, preferably parallel to the magnetic orientation of the external field. The current waveform brings the antiferromagnetic layer of the spin valve past its blocking temperature, freeing its magnetic orientation. The first external field exerts a robust bias upon the antiferromagnetic layer in the desired direction. Depending upon its flow direction, the current pulse may contribute an internal magnetic field that cooperates in magnetically biasing the antiferromagnetic layer as desired. After the current pulse, the antiferromagnetic layer cools below its blocking temperature, retaining the desired biasing. After the first external field is removed, and a second external magnetic field may be applied to the spin valve sensor for a predetermined time. The second external field is oriented to magnetically direct the hard bias layer of the sensor, thereby establishing the quiescent magnetization of the sensor's ferromagnetic free layer. | 25320039 | http://patft.uspto.gov/netacgi/nph-Parser?Sect1=PTO2&Sect2=HITOFF&p=1&u=%2Fnetahtml%2FPTO%2Fsearch-bool.html&r=1&f=G&l=50&co1=AND&d=PTXT&s1=6358332.PN.&OS=PN/6358332&RS=PN/6358332
1539 | TRUE | FALSE | A system for calibrating an electronic compass for a vehicle of the type employing a Forward and Lateral magnetoresistive magnetic field sensor. As the vehicle changes headings, the system periodically samples and digitally stores the peaks of the sensor outputs. When the stored peaks indicate a minimum change in the output of the sensors, the system microcomputer calculates a "box" surrounding the subscribed arc of heading changes and computes the center of the "box" as the center of the locus of anticipated peaks for all quadrants and shifts the locus (i.e., "box") to be within the domain of the A/D converter to prevent saturation, which could otherwise occur in the presence of strong remnant magnetic fields in the vehicle. The "box" is updated with each sampling of sensor outputs until the vehicle is eventually headed through all four cardinal compass headings, and the compass is then considered to be fully modeled in the microcomputer. | 22925960 | http://patft.uspto.gov/netacgi/nph-Parser?Sect1=PTO2&Sect2=HITOFF&p=1&u=%2Fnetahtml%2FPTO%2Fsearch-bool.html&r=1&f=G&l=50&co1=AND&d=PTXT&s1=6356851.PN.&OS=PN/6356851&RS=PN/6356851
1540 | TRUE | FALSE | A data storage system includes a storage medium having a data surface with data storage thereon, the stored data comprises variations in magnetic fields across the data surface. A magnetoresistive sensor exhibits both giant magnetoresistive (GMR) and anisotropic magnetoresistive (AMR) effects which are used to read back the stored data. | 26771254 | http://patft.uspto.gov/netacgi/nph-Parser?Sect1=PTO2&Sect2=HITOFF&p=1&u=%2Fnetahtml%2FPTO%2Fsearch-bool.html&r=1&f=G&l=50&co1=AND&d=PTXT&s1=6356420.PN.&OS=PN/6356420&RS=PN/6356420
1541 | TRUE | FALSE | Apparatus and method for simultaneously biasing multiple magneto-resistive read elements in a disc drive head/disc assembly. A preamplifier circuit sequentially applies read bias currents to successive pairs of heads of the head/disc assembly, wherein the read bias current applied to a selected one of each pair of the heads is used to transduce the servo data from the associated disc recording surface, and the read bias current applied to the remaining one of each pair of the heads is used to prepare the remaining one of each pair of the heads to subsequently transduce the servo data from the associated disc recording surface. The preamplifier circuit includes at least first and second read bias current sources and a head selection circuit. | 26778241 | http://patft.uspto.gov/netacgi/nph-Parser?Sect1=PTO2&Sect2=HITOFF&p=1&u=%2Fnetahtml%2FPTO%2Fsearch-bool.html&r=1&f=G&l=50&co1=AND&d=PTXT&s1=6356404.PN.&OS=PN/6356404&RS=PN/6356404
1542 | TRUE | FALSE | High density, multi-layer, magneto-optical (HDMMO) information storage and retrieval media having improved tribological properties when used in high-density storage devices employing very small head flying heights are formed by providing an ultra-thin, protective flash layer overcoat (FLO)/lubricant topcoat layer system over the surface of a HDMO medium comprising a metal superlattice. Embodiments of the present invention include forming the FLO layer of an amorphous, abrasion-resistant, carbon-based, diamond-like material not greater than about 10 .ANG. thick and selected from CN.sub.x, CH.sub.x, and CN.sub.x H.sub.y, and providing the lubricant topcoat on the FLO layer as an about 15-25 .ANG. thick layer of a fluoropolyether or perfluoropolyether material, e.g., perfluoropolyethylene (PFPE). | 26806770 | http://patft.uspto.gov/netacgi/nph-Parser?Sect1=PTO2&Sect2=HITOFF&p=1&u=%2Fnetahtml%2FPTO%2Fsearch-bool.html&r=1&f=G&l=50&co1=AND&d=PTXT&s1=6355342.PN.&OS=PN/6355342&RS=PN/6355342
1543 | TRUE | FALSE | The apparatus of the present invention is embodied in a magnetic field sensor having a magnetoresistive element, a magnetic bias layer for biasing the magnetoresistive element with a magnetic field, and an electrical insulator positioned between the magnetic bias layer and the magnetoresistive element. The insulator prevents the flow of electrical current between the magnetoresistive element and the magnetic bias layer and at least a portion of the insulator allows passage of the magnetic field from the magnetic bias layer to the magnetoresistive element such that the magnetoresistive element is biased. The method of the present invention is embodied in a method for fabricating a magnetic field sensor having the steps of forming a magnetoresistive element, forming a lower insulator with a main section and an end section over at least a portion of the magnetoresistive element, forming a magnetic bias layer over the main section of the lower insulator, and forming an upper insulator over the magnetic bias layer and over the end section of the lower insulator, such that the magnetic bias layer is electrically insulated from the magnetoresistive element. | 24085595 | http://patft.uspto.gov/netacgi/nph-Parser?Sect1=PTO2&Sect2=HITOFF&p=1&u=%2Fnetahtml%2FPTO%2Fsearch-bool.html&r=1&f=G&l=50&co1=AND&d=PTXT&s1=6353318.PN.&OS=PN/6353318&RS=PN/6353318
1544 | TRUE | FALSE | Mesoscopic magnetic field sensors which can detect weak magnetic fields (typically 0.05 Tesla) over areas as small as tens of thousands of square nanometers (e.g. 40 nm.times.400 nm). The combination of enhanced magneto-resistance in an inhomogeneous high mobility semiconductor, having special electrode arrangements, with the use of island lithography, enables the production of special semiconductor/metal nano-composite structures, and has made possible the fabrication of an entirely new type of magnetic field sensor which exhibits very superior magneto-resistive behavior. | 23935526 | http://patft.uspto.gov/netacgi/nph-Parser?Sect1=PTO2&Sect2=HITOFF&p=1&u=%2Fnetahtml%2FPTO%2Fsearch-bool.html&r=1&f=G&l=50&co1=AND&d=PTXT&s1=6353317.PN.&OS=PN/6353317&RS=PN/6353317
1545 | TRUE | FALSE | A magnetoresistive film through which a sense current for detecting a resistance change due to a magnetic field to be detected flows in a longitudinal direction, and a lateral bias film which is magnetized in a fixed direction by a constant magnitude such that a lateral bias is applied to said magnetoresistive film in a lateral direction intersecting said longitudinal direction are arranged to be opposed to each other via a magnetic isolation film. By conducting said sense current by means of a pair of lead conductive films coupled electrically to both edges of said magnetoresistive film, a magnetization recorded on a magnetic record medium can be detected. Since the lateral bias is applied to the magnetoresistive film such that the lateral bias is not affected by the sense current and external magnetic fields, the magnetization of the magnetic record medium can be stably detected without being influenced by the sense current and external magnetic fields. Said lateral bias film is preferably provided to extend beyond both edges of the magnetoresistive film viewed in the longitudinal direction. | 15911839 | http://patft.uspto.gov/netacgi/nph-Parser?Sect1=PTO2&Sect2=HITOFF&p=1&u=%2Fnetahtml%2FPTO%2Fsearch-bool.html&r=1&f=G&l=50&co1=AND&d=PTXT&s1=6353316.PN.&OS=PN/6353316&RS=PN/6353316
1546 | TRUE | FALSE | PtMn films are used as antiferromagnetic layers of a dual spin-valve type magnetoresistive sensor. An exchange anisotropic magnetic field is achieved regardless of whether the PtMn film is formed over or under the pinned magnetic layer. Also, an effective exchange anisotropic magnetic field is produced even with heat treatment at a relatively low temperature. Alternatively, a PtMn film is used as an antiferromagnetic layer of a spin-valve film laminate. The use of a PtMn film enables a sufficient exchange anisotropic magnetic field to be produced even with a relatively low heat treatment temperature and a relatively small film thickness. Therefore, the number of total layers of the spin-valve film laminate can be increased to increase a magnetoresistance ratio, and a total thickness of the spin-valve film laminate can be made relatively small. | 26535580 | http://patft.uspto.gov/netacgi/nph-Parser?Sect1=PTO2&Sect2=HITOFF&p=1&u=%2Fnetahtml%2FPTO%2Fsearch-bool.html&r=1&f=G&l=50&co1=AND&d=PTXT&s1=6352621.PN.&OS=PN/6352621&RS=PN/6352621
1547 | TRUE | FALSE | A system for quantitative computer graphic determination of positions on a patient's anatomy and positions on associated equipment located near the patient's anatomy in relation to anatomical data, as from CT or MR scanning. A first camera produces a quantitative electronic readout of its field-of-view which provides a determination of relative spacial coordinates of uniquely identifiable points in its field-of-view. A second camera produces a quantitative electronic readout of its field-of-view which provides a determination of relative spacial coordinates of uniquely identifiable points in its field-of-view. The two cameras are located with respect to the patient's anatomy and the associated equipment so that the fields-of-view of the cameras include both the patient's anatomy and the equipment, but are taken from different directions. A body marker is positioned with respect to the patient's anatomy at a known position relative to said patient anatomy. The body marker has known coordinates in a stereotactic coordinate system that is established relative to the patient's anatomy so that the coordinates of all identifiable points in the fields of view of the two cameras can be determined relative to the stereotactic coordinate system and related to imaging data. | 46250374 | http://patft.uspto.gov/netacgi/nph-Parser?Sect1=PTO2&Sect2=HITOFF&p=1&u=%2Fnetahtml%2FPTO%2Fsearch-bool.html&r=1&f=G&l=50&co1=AND&d=PTXT&s1=6351661.PN.&OS=PN/6351661&RS=PN/6351661
1548 | TRUE | FALSE | A method and apparatus for providing a high-quality representation of a volume having a real-time 3-D reconstruction therein of movement of an object, wherein the real-time movement of the object is determined using a lower-quality representation of only a portion of the volume. The merger of 3-D angiography image representations acquired with other modalities, such as MR or CT, is disclosed. MR or CT modality images are registered with the 3-D Angiography data, such that those other images are brought into the same coordinate frame as the 3-D Angiography images. Movement of the object is detected in a 2-D X-ray fluoroscopy image and is reconstructed in a 3-D mode. | 24434183 | http://patft.uspto.gov/netacgi/nph-Parser?Sect1=PTO2&Sect2=HITOFF&p=1&u=%2Fnetahtml%2FPTO%2Fsearch-bool.html&r=1&f=G&l=50&co1=AND&d=PTXT&s1=6351513.PN.&OS=PN/6351513&RS=PN/6351513
1549 | TRUE | FALSE | A memory cell configuration has word lines and bit lines running transversely with respect thereto. Memory elements with a magnetoresistive effect are respectively connected between one of the word lines and one of the bit lines. The memory elements are disposed in at least two layers one above the other. | 7844730 | http://patft.uspto.gov/netacgi/nph-Parser?Sect1=PTO2&Sect2=HITOFF&p=1&u=%2Fnetahtml%2FPTO%2Fsearch-bool.html&r=1&f=G&l=50&co1=AND&d=PTXT&s1=6351408.PN.&OS=PN/6351408&RS=PN/6351408
1550 | TRUE | FALSE | A magneto-resistive sensor has a magneto-resistive element with an active area with an electrical resistance sensitive to changes in magnetic flux. Two hard magnets on opposing sides of the magneto-resistive element magnetically bias the magneto-resistive element. Each hard magnet includes a seed layer of a soft magnetic, electrically conductive material between two magnet layers of a hard magnetic, electrically conductive material laminated longitudinally together such that the seed layer and the magnet layers exhibit unified magnetic properties. The seed layer is preferably an amorphous material such as nitrided sendust. The laminated structure allows for a thicker magnet structure with low electrical resistance but without degradation of magnetic properties due to the increased thickness. | 26667785 | http://patft.uspto.gov/netacgi/nph-Parser?Sect1=PTO2&Sect2=HITOFF&p=1&u=%2Fnetahtml%2FPTO%2Fsearch-bool.html&r=1&f=G&l=50&co1=AND&d=PTXT&s1=6351357.PN.&OS=PN/6351357&RS=PN/6351357
1551 | TRUE | FALSE | The invention provides continuing shunt protection of wireless suspension assemblies with a shunt structure that is readily attached to and detached from the contact pads or other exposed areas of the conductive traces of the flexible conductive laminate portion of the wireless suspension for use as needed to protect the MR and GMR elements/heads. The shunt structure comprises a conductive web to connect the conductive traces in parallel, and adhesive allowing the separable attachment of the web to the traces. The metal or metal deposited conductive web has varying geometries of conductive areas and adhesive areas to allow conductive web attachment to the proximate contact pads of the suspension, to be removed during testing and left on during assembly and between tests to nearly continually protect the head magnetoresistive element, or, to provide continuous ESD protection for the MR and GMR element attached to a flexible conductive circuit, to allow conductive web attachment to the traces beyond the contact pads such that the web is left in place during suspension assembly, during testing and between tests. | 26834865 | http://patft.uspto.gov/netacgi/nph-Parser?Sect1=PTO2&Sect2=HITOFF&p=1&u=%2Fnetahtml%2FPTO%2Fsearch-bool.html&r=1&f=G&l=50&co1=AND&d=PTXT&s1=6351352.PN.&OS=PN/6351352&RS=PN/6351352
1552 | TRUE | FALSE | A thin film magnetic head is able to control occurrence of Barkhausen noises attributable to configuration magnetic anisotropy of an upper shield layer. An inductive head is provided with a magnetic material layer having a space for forming a coil layer thereon. A very narrow gap is provided between a front separate layer that opposes a magnetic recording medium and a rear separate layer that opposes the front separate layer. The front separate layer serves also as an upper shield layer of an MR head and a lower core layer of the inductive head. | 11725859 | http://patft.uspto.gov/netacgi/nph-Parser?Sect1=PTO2&Sect2=HITOFF&p=1&u=%2Fnetahtml%2FPTO%2Fsearch-bool.html&r=1&f=G&l=50&co1=AND&d=PTXT&s1=6349021.PN.&OS=PN/6349021&RS=PN/6349021
1553 | TRUE | FALSE | A circuit (50,100,1 12,1 30) for detecting a fault in a magneto-resistive head (18) includes a transconductance amplifier (52) having an input across which the head (18) is connected. A circuit (130) for determining a ratio of a current in the head, I .sub.VMR, to a variable control current, I.sub.1, is applied to maintain a substantially constant voltage at an output of the transconductance amplifier (52). The current, I.sub.VMR, in the head is a function of the variable control current, I.sub.1, The circuit for determining a ratio of a current, I.sub.VMR, flowing in the head (18) to the variable control current, I.sub.1, comprises first (112) and (100) second current mirrors, the first current mirror (112) mirroring the current flowing in the head (18), and the second current mirror (101) mirroring the variable control current, I.sub.1, Circuitry (132,135) is provided that triggers fault indicating output signals if the ratio falls outside a predetermined range. | 24738324 | http://patft.uspto.gov/netacgi/nph-Parser?Sect1=PTO2&Sect2=HITOFF&p=1&u=%2Fnetahtml%2FPTO%2Fsearch-bool.html&r=1&f=G&l=50&co1=AND&d=PTXT&s1=6349007.PN.&OS=PN/6349007&RS=PN/6349007
1554 | TRUE | FALSE | A magnetoresistive element includes a pinned layer, free layer and non-magnetic spacer film between them. The pinned layer is made up of a first ferromagnetic metal layer, first non-metal layer on the first ferromagnetic metal layer, second non-metal layer on the first non-metal layer and different in composition from the first non-metal layer, and second ferromagnetic metal layer on the second non-metal layer. Thus, the magnetoresistive element, which may be used in a magnetic head of a magnetic recording apparatus, ensures a good bias property of the pinned film while maintaining a large MR changing rate of a specular spin valve structure, and it is simultaneously improved in soft magnetic property. | 18508724 | http://patft.uspto.gov/netacgi/nph-Parser?Sect1=PTO2&Sect2=HITOFF&p=1&u=%2Fnetahtml%2FPTO%2Fsearch-bool.html&r=1&f=G&l=50&co1=AND&d=PTXT&s1=6348274.PN.&OS=PN/6348274&RS=PN/6348274
1555 | TRUE | FALSE | Interference-free coil systems are coil systems having at least two coils which are identical in terms of inductance. These coils are arranged such that their magnetic fields are antiparallel to one another. Consequently, induced voltages within the coils are substantially eliminated when the coils are exposed to a homogeneous electromagnetic field. If exposed to an nonhomogeneous electromagnetic field, however, a net voltage is induced and enables the extraction of data and power. Reed switch configurations in the implantable prostheses protect against induced voltages caused by the radio frequency field generated by an MR imager when the reed switches are mounted parallel to the plane of a receiver. Reed switch configuration may be used to disconnect, de-tune, or short circuit a receiver. For example, they may be used to disconnect the receiver diodes. Some magnet configurations reduce torque caused by an external magnetic field and prevent demagnetization when disposed within, outside, or partially within an implantable prosthesis. Magnets which align with the external magnetic field also reduce the torque caused by the field and prevent demagnetization. | 26767092 | http://patft.uspto.gov/netacgi/nph-Parser?Sect1=PTO2&Sect2=HITOFF&p=1&u=%2Fnetahtml%2FPTO%2Fsearch-bool.html&r=1&f=G&l=50&co1=AND&d=PTXT&s1=6348070.PN.&OS=PN/6348070&RS=PN/6348070
1556 | TRUE | FALSE | A spin-valve type magnetoresistive thin film head is provided with a spin-valve type magnetoresistive thin film element which includes a free magnetic layer; an upper nonmagnetic electrically-conductive layer and a lower nonmagnetic electrically-conductive layer sandwiching the free magnetic layer; an upper pinned magnetic layer and a lower pinned magnetic layer formed on the upper and lower nonmagnetic electrically-conductive layers, respectively, the magnetization directions of the upper and lower pinned magnetic layers being fixed; and an upper antiferromagnetic layer and a lower antiferromagnetic layer formed on the upper and lower pinned magnetic layers, respectively; in which a sensing electric current is applied in the direction perpendicular to the fixed magnetization of the pinned magnetic layers, and electrical resistance changes in response to the relationship between the fixed magnetization of the pinned magnetic layers and the variable magnetization of the free magnetic layer. | 16568869 | http://patft.uspto.gov/netacgi/nph-Parser?Sect1=PTO2&Sect2=HITOFF&p=1&u=%2Fnetahtml%2FPTO%2Fsearch-bool.html&r=1&f=G&l=50&co1=AND&d=PTXT&s1=6347022.PN.&OS=PN/6347022&RS=PN/6347022
1557 | TRUE | FALSE | A sensor for facilitating the measurement of temperature and magnetic field is described. The sensor comprises an optical cable having a distal end encompassed in a sheath of giant magnetoresistive material. Temperature changes alter the spectrum emissivity of the giant magnetoresistive material. Magnetic field changes alter the spectrum changes that occur from distorting the optical fiber that occur when the giant magnetoresistive material distorts the optical fiber. |  | http://patft.uspto.gov/netacgi/nph-Parser?Sect1=PTO2&Sect2=HITOFF&p=1&u=%2Fnetahtml%2FPTO%2Fsearch-bool.html&r=1&f=G&l=50&co1=AND&d=PTXT&s1=6346810.PN.&OS=PN/6346810&RS=PN/6346810
1558 | TRUE | FALSE | A method of accurately emulating any desired tooth/slot format of a desired target wheel from a predetermined tooth/slot arrangement of a rotating actual target wheel used in conjunction with an MR position sensor. The passage of two sequential slots of differing widths or two sequential teeth of differing widths of the actual target wheel determine the rising and falling edge of one tooth of the desired target wheel and define one tooth and one slot of the desired target wheel. The actual target wheel, has, preferably, 2n teeth and 2n slots of two distinct sequential widths whereby the desired target wheel is emulated to have n teeth and n slots. The two MRs of the position sensor are aligned in the circumferential direction of the actual target wheel so as to generate two angularly offset signals (first and second voltages, respectively) from the passage of a single slot of the actual target wheel. The offset signals are input to a signal conditioning circuit. Within the signal conditioning circuit, the two sensor signals (first and second voltages) are differentially amplified to produce a differential signal whereby the width of the slot is used to encode a binary position voltage, high or low. The two distinct sequential slot/tooth widths of the actual target wheel are used to identify a tooth edge of the desired target wheel as rising or falling and, hence, define the teeth and slots of the desired target wheel. Alternatively, the present invention could be implemented with width encoded teeth instead of width encoded slots. | 24049874 | http://patft.uspto.gov/netacgi/nph-Parser?Sect1=PTO2&Sect2=HITOFF&p=1&u=%2Fnetahtml%2FPTO%2Fsearch-bool.html&r=1&f=G&l=50&co1=AND&d=PTXT&s1=6346808.PN.&OS=PN/6346808&RS=PN/6346808
1559 | TRUE | FALSE | A magnetoresistive element comprising a magnetic sensitive film responding to a magnetic field applied from the outside and a magnetic domain control film applying a bias magnetic field to said magnetic sensitive film in the longitudinal direction in which a sense current flows, wherein in case of assuming that the minimum magnetical thickness of said magnetic domain control film determined in consideration of the minimum magnetic field Hmin required for operation, of a longitudinal bias magnetic field applied to said magnetic sensitive film is .alpha. (gauss-.mu.m), the magnetical thickness x (gauss-.mu.m) of the magnetic sensitive film given by the product of the remnant magnetization Br1 (gauss) of said magnetic sensitive film and its film thickness THx (.mu.m), and the magnetical thickness y (gauss-.mu.m) of the magnetic domain control film given by the product of the film thickness THy (.mu.m) of said magnetic domain control film and its remnant magnetization Br2 (gauss) are set so as to meet "y=-2x+.alpha.". And it is preferable that the relation between the magnetical thickness x (gauss-.mu.m) of said magnetic sensitive film and the magnetical thickness y (gauss-.mu.m) of said magnetic domain control film are set so as to meet almost "y=-2x+.alpha." or "-2x+1.1.alpha.&gt;=y&gt;=-2x+0.9.alpha.". | 16306658 | http://patft.uspto.gov/netacgi/nph-Parser?Sect1=PTO2&Sect2=HITOFF&p=1&u=%2Fnetahtml%2FPTO%2Fsearch-bool.html&r=1&f=G&l=50&co1=AND&d=PTXT&s1=6344955.PN.&OS=PN/6344955&RS=PN/6344955
1560 | TRUE | FALSE | The present invention relates to a magneto-resistive tunnel junction head having a tunnel multilayered film composed of a tunnel barrier layer, and a ferromagnetic free layer and a ferromagnetic pinned layer formed to sandwich the tunnel barrier layer therebetween, wherein the ferromagnetic free layer comprises, in an integral fashion, a free layer main portion substantially constituting a part of the tunnel multilayered film, a front flux guide portion extending on a front side of the free layer main portion, and a back flux guide portion extending on a back side thereof, wherein the front flux guide portion constitutes a part of an ABS (Air Bearing Surface), and wherein a width-direction length Lm of the free layer main portion is set greater than a width-direction length Lf of the front flux guide portion and a width-direction length Lb of the back flux guide portion. Thus, there can be provided a magneto-resistive tunnel junction head with improved head performance, in particular, which is excellent in corrosion resistance and can achieve a high and stable head output for adaptation to the ultrahigh density recording using an improved longitudinal bias. | 16224331 | http://patft.uspto.gov/netacgi/nph-Parser?Sect1=PTO2&Sect2=HITOFF&p=1&u=%2Fnetahtml%2FPTO%2Fsearch-bool.html&r=1&f=G&l=50&co1=AND&d=PTXT&s1=6344954.PN.&OS=PN/6344954&RS=PN/6344954
1561 | TRUE | FALSE | A magnetoresistive read sensor has amagnetoresistive element, first and second bias elements, first and second current guides, and first and second overlaid leads. The magnetoresistive element has a center region and end regions separated by the center region. The first and second bias elements are positioned on the end regions of the magnetoresistive element. The first and second current guides are positioned on respective first and second bias elements. Each of the first and second current guides extends a guide overlay distance onto the center region of magnetoresistive element. The first and second overlaid leads are positioned on respective first and second current guides. Each of the first and second overlaid leads extends a lead-insulator offset distance onto the center region of the magnetoresistive element. The first and second overlaid leads are separated by a lead separation distance. | 24076600 | http://patft.uspto.gov/netacgi/nph-Parser?Sect1=PTO2&Sect2=HITOFF&p=1&u=%2Fnetahtml%2FPTO%2Fsearch-bool.html&r=1&f=G&l=50&co1=AND&d=PTXT&s1=6344953.PN.&OS=PN/6344953&RS=PN/6344953
1562 | TRUE | FALSE | A read element for a tape drive system is disclosed. The read element generally comprises a magneto-resistive sensor electrically coupled to first and second leads and at least one electrically conductive magnetic shield proximate the magneto-resistive element. A resistor is electrically connected to the conductive magnetic shield and to one or more of the first and second leads. The resistor is disposed between the first and second leads. The resistor continuously discharges electric charge that builds up on the conductive magnetic shield. The resistor typically has a resistance that is large enough to protect against noise due electrical shorting of the conductive magnetic shield and small enough to prevent a build-up of electric charge on the shield. | 22757434 | http://patft.uspto.gov/netacgi/nph-Parser?Sect1=PTO2&Sect2=HITOFF&p=1&u=%2Fnetahtml%2FPTO%2Fsearch-bool.html&r=1&f=G&l=50&co1=AND&d=PTXT&s1=6344952.PN.&OS=PN/6344952&RS=PN/6344952
1563 | TRUE | FALSE | Height setting processing performed while measuring DC resistance of a monitor element formed on a substrate causes smearing (sag) in shielding layers formed above and below the monitor element with gap layers held therebetween, causing a short circuit between the monitor element and the shielding layers due to smearing. A recessed portion is formed in a lower shielding layer formed on the substrate, and an insulating layer is formed in the recessed portion. The monitor element is formed on the insulating layer with a lower gap layer formed therebetween. The formation of the insulating layer increases the distance between the monitor element and the lower shielding layer, thereby preventing electrical connection even when smearing occurs in the lower shielding layer. Alternatively, the monitor element is formed on the substrate with the lower gap layer formed therebetween, and the lower shielding layer formed below magnetoresistive elements is not formed below the monitor element. This prevents electrical connection between the lower shielding layer and the monitor element due to smearing, thereby preventing a short circuit in the monitor element during height setting processing. | 26580037 | http://patft.uspto.gov/netacgi/nph-Parser?Sect1=PTO2&Sect2=HITOFF&p=1&u=%2Fnetahtml%2FPTO%2Fsearch-bool.html&r=1&f=G&l=50&co1=AND&d=PTXT&s1=6344951.PN.&OS=PN/6344951&RS=PN/6344951
1564 | TRUE | FALSE | A device and method for sensing the status of a non-volatile magnetic latch. A cross-coupled inverter pair latch cell is employed for the data sensing. During the `Sense` cycles, the inputs to the latch cell are from spin dependent tunneling effect devices, each located in its respective inverter pair. The SDT magneto-resistive storage devices have complimentary resistance states written into them. A switch, connected to the inverter pairs, is used to reset and initiate a regenerative sequence. Whenever the switch is turned on (reset) and off (regenerate), the latch cell will sense a potential imbalance generated by the magneto-resistive storage devices with complimentary resistance. During regeneration, the imbalance will be amplified and eventually the inverter pairs will reach a logic high or logic low state. The latch can be used as a memory circuit, however, upon loss of power the memory is retained. The state of the circuit is retained inside of SDT components. On-chip current lines are used to control the states of the components. | 26841972 | http://patft.uspto.gov/netacgi/nph-Parser?Sect1=PTO2&Sect2=HITOFF&p=1&u=%2Fnetahtml%2FPTO%2Fsearch-bool.html&r=1&f=G&l=50&co1=AND&d=PTXT&s1=6343032.PN.&OS=PN/6343032&RS=PN/6343032
1565 | TRUE | FALSE | Apparatus and method for servo writing with simultaneous biasing of multiple magneto-resistive read elements in a disc drive head/disc assembly. A preamplifier circuit sequentially applies read bias currents to successive pairs of heads of the head/disc assembly, wherein the read bias current applied to a selected one of each pair of the heads is used to transduce the servo data from the associated disc recording surface, and the read bias current applied to the remaining one of each pair of the heads is used to prepare the remaining one of each pair of the heads to subsequently transduce the servo data from the associated disc recording surface. The preamplifier circuit includes at least first and second read bias current sources and a head selection circuit. |  | http://patft.uspto.gov/netacgi/nph-Parser?Sect1=PTO2&Sect2=HITOFF&p=1&u=%2Fnetahtml%2FPTO%2Fsearch-bool.html&r=1&f=G&l=50&co1=AND&d=PTXT&s1=6342986.PN.&OS=PN/6342986&RS=PN/6342986
1566 | TRUE | FALSE | In a magnetic random access memory circuit, the potential of all sense lines 121 to 124 are equalized, and the potential of all not-selected word lines 133, 135, 136 are equalized and the selected word line 134 is grounded so that a previously charged capacitor 114 is discharged by a current path passing from the capacitor 114 through a MOS transistor 118 maintaining the potential of the sense line 122 at a constant voltage lower than a break voltage, through the selected sense line 122, through the selected magneto-resistive element 142 and through the selected word line 134. Thus, a voltage applied to the magneto-resistive element is maintained at a level smaller than a voltage breaking the magneto-resistive elements or a voltage remarkably deteriorating the characteristics of the magneto-resistive elements because of a biasing effect when the tunnel magneto-resistive element is used, and on the other hand, a high precise and high speed reading can be realized. |  | http://patft.uspto.gov/netacgi/nph-Parser?Sect1=PTO2&Sect2=HITOFF&p=1&u=%2Fnetahtml%2FPTO%2Fsearch-bool.html&r=1&f=G&l=50&co1=AND&d=PTXT&s1=6341084.PN.&OS=PN/6341084&RS=PN/6341084
1567 | TRUE | FALSE | An MR (magnetoresistive) effect element includes a free magnetic layer having a small coercive force and therefore reduces the hysteresis of the R-H loop. The magneoresistive element includes a silicon and/or a diffusion control layer. An MR effect sensor and an MR sensing system using the above MR effect element and featuring a desirable noise characteristic are also disclosed. |  | http://patft.uspto.gov/netacgi/nph-Parser?Sect1=PTO2&Sect2=HITOFF&p=1&u=%2Fnetahtml%2FPTO%2Fsearch-bool.html&r=1&f=G&l=50&co1=AND&d=PTXT&s1=6341052.PN.&OS=PN/6341052&RS=PN/6341052
1568 | TRUE | FALSE | A preamplifier for an MR element having first and second ends includes first and second feedback loops controlling the biasing of the MR element. The first feedback loop responds to a center voltage of the MR element to control a current source coupled to the first end of the MR element, and the second feedback loop responds to an output voltage across the MR element to control a current sink coupled to the second end of the MR element. In one embodiment, the preamplifier includes a multiplexer coupled between first and second MR elements and the first and second feedback loops. The multiplexer electrically isolates the first and second MR elements to improve common-mode rejection and feedback performance of the preamplifier. | 23674894 | http://patft.uspto.gov/netacgi/nph-Parser?Sect1=PTO2&Sect2=HITOFF&p=1&u=%2Fnetahtml%2FPTO%2Fsearch-bool.html&r=1&f=G&l=50&co1=AND&d=PTXT&s1=6341046.PN.&OS=PN/6341046&RS=PN/6341046
1569 | TRUE | FALSE | A magnetic field sensing structure for sensing magnetic field changes provided therein having a pair of pole structures with a gap space between them that each include permeable material and end in substantially a common surface. A plurality of field sensing structures is positioned successively in the gap space to be supported between the pole structures with each having an end thereof substantially the common surface. These sensing structures are formed of a plurality of magnetoresistive, anisotropic, ferromagnetic thin-film layers at least two of which are separated from one another by a nonmagnetic, electrically conductive layer positioned between them. They are electrically connected to one another adjacent the common surface, and may be electrically connected to one of the pole structures. | 25424312 | http://patft.uspto.gov/netacgi/nph-Parser?Sect1=PTO2&Sect2=HITOFF&p=1&u=%2Fnetahtml%2FPTO%2Fsearch-bool.html&r=1&f=G&l=50&co1=AND&d=PTXT&s1=6340886.PN.&OS=PN/6340886&RS=PN/6340886
1570 | TRUE | FALSE | A current which will change an initial magnetization state of a shield layer for a MR element is applied to an inductive element, and output characteristics of the MR element is measured. | 17811514 | http://patft.uspto.gov/netacgi/nph-Parser?Sect1=PTO2&Sect2=HITOFF&p=1&u=%2Fnetahtml%2FPTO%2Fsearch-bool.html&r=1&f=G&l=50&co1=AND&d=PTXT&s1=6340885.PN.&OS=PN/6340885&RS=PN/6340885
1571 | TRUE | FALSE | A synthetic-type spin-valve MR sensor having a pinned magnetic layer with a multi-layer film structure. In one embodiment, on a substrate are formed by layering a free magnetic layer, a pinned magnetic layer including first and second ferromagnetic films, which are mutually coupled antiferromagnetically and which enclose a nonmagnetic coupling film. A nonmagnetic conductive layer is enclosed between these two magnetic layers. An antiferromagnetic layer neighbors the pinned magnetic layer. The first ferromagnetic film neighboring the antiferromagnetic layer is formed from a high-resistivity Co-base material. By making the products of the saturation magnetization and the film thickness of the first ferromagnetic layer and the second ferromagnetic layer substantially equal, the apparent magnetic moment of the pinned magnetic layer as a whole is zero, and the magnetostatic action on the free magnetic layer is eliminated or reduced. Shunting of the sense current to the first ferromagnetic film is suppressed, and a high rate of magnetoresistive change is obtained. | 26549229 | http://patft.uspto.gov/netacgi/nph-Parser?Sect1=PTO2&Sect2=HITOFF&p=1&u=%2Fnetahtml%2FPTO%2Fsearch-bool.html&r=1&f=G&l=50&co1=AND&d=PTXT&s1=6340533.PN.&OS=PN/6340533&RS=PN/6340533
1572 | TRUE | FALSE | A giant magnetoresistive material film includes at least two ferromagnetic layers of a NiFe alloy or NiFeCo alloy, which are formed on a substrate through a nonmagnetic layer of Au, Ag, Cu or Cr, wherein magnetization of at lest one of the ferromagnetic layers is pinned by a coercive force increasing layer of .alpha.-Fe.sub.2 O.sub.3 provided adjacent thereto and having a thickness of 200 to 1000 .ANG. so as to increase coercive force of the ferromagnetic layer, and the other ferromagnetic layer has free magnetization so as to produce a change in resistance at a low magnetic field. The present invention also provides a method of producing the giant magnetoresistive material film and a magnetic head provided with the giant magnetoresistive material film. | 13650187 | http://patft.uspto.gov/netacgi/nph-Parser?Sect1=PTO2&Sect2=HITOFF&p=1&u=%2Fnetahtml%2FPTO%2Fsearch-bool.html&r=1&f=G&l=50&co1=AND&d=PTXT&s1=6340520.PN.&OS=PN/6340520&RS=PN/6340520
1573 | TRUE | FALSE | A merged MR head is formed by sequentially stacking a lower shield, a lower shield gap, a magnetoresistive (MR) element, an upper shield gap, a lower magnetic pole/upper shield, a recording gap layer, a coil, a coil insulating layer, and an upper magnetic pole on a side surface of a trailing edge of a floating slider having an air bearing surface. This merged MR head includes a pedestal which is formed on a portion on the lower magnetic pole/upper shield, including the air bearing surface, to have a width larger than that of the upper magnetic pole. The upper magnetic pole is stacked on the pedestal through the recording gap layer. A sidewall of the pedestal in the vicinity of the air bearing surface has a notch which is obtained by forming a plane where a sidewall of the upper magnetic pole is present. A method of manufacturing this merged MR head is also disclosed. | 16115501 | http://patft.uspto.gov/netacgi/nph-Parser?Sect1=PTO2&Sect2=HITOFF&p=1&u=%2Fnetahtml%2FPTO%2Fsearch-bool.html&r=1&f=G&l=50&co1=AND&d=PTXT&s1=6339524.PN.&OS=PN/6339524&RS=PN/6339524
1574 | TRUE | FALSE | The circuit in accordance with the present invention monitors current signals between the preamplifier and the transducer in a data storage device such as a disc drive utilizing magnetoresistive transducers and/or giant magnetoresistive transducers. The detector circuit includes an amplitude section, a duration section, a frequency section, and an alarm section. The amplitude section has a comparator for detecting when a signal exceeds a predetermined voltage level. The duration section measures the time period that the comparator has an output signal. The frequency section measures the frequency of occurrence of comparator output signals. Each of the sections provides an input to the alarm section which provides an alarm signal condition if the amplitude section magnitude is too high, or the duration times amplitude is too high, or the frequency of occurrences of events is too high. | 26847953 | http://patft.uspto.gov/netacgi/nph-Parser?Sect1=PTO2&Sect2=HITOFF&p=1&u=%2Fnetahtml%2FPTO%2Fsearch-bool.html&r=1&f=G&l=50&co1=AND&d=PTXT&s1=6339380.PN.&OS=PN/6339380&RS=PN/6339380
1575 | TRUE | FALSE | A magnetic sensor is constructed to be capable of detecting the change of tunnel current due to co-tunneling effect at a high S/N ratio by using a tunneling magneto-resistive element having a first magnetic layer of a soft magnetic material formed on a flat substrate, first and second tunnel barrier layers formed on the first magnetic layer, magnetic particles of a ferromagnetic material provided between the first and second tunnel barrier layers, and a second magnetic layer of a soft magnetic material formed on the second tunnel barrier layer so as to create tunneling junctions. | 16767708 | http://patft.uspto.gov/netacgi/nph-Parser?Sect1=PTO2&Sect2=HITOFF&p=1&u=%2Fnetahtml%2FPTO%2Fsearch-bool.html&r=1&f=G&l=50&co1=AND&d=PTXT&s1=6339330.PN.&OS=PN/6339330&RS=PN/6339330
1576 | TRUE | FALSE | A method for manufacturing a GMR bridge detector as well as the bridge detector itself in which magnetoresistive resistors are interconnected in the form of a bridge to detect a magnetic field. The resistors consist of a material that exhibits the giant magnetoresistive ratio (GMR) effect. The magnetoresistive sensitivity of the individual resistors is produced through annealing. The annealing of the resistors takes place through selective feeding of a current that is sufficient for reaching the temperature required for annealing into the bridge connections. Depending on the wiring of the bridge connections, the resistors are provided with the property necessary for the GMR effect either singly or in pairs. As the material for the resistors, in particular, a material of the class of discontinuous multilayer materials, particularly NiFe/Ag, is used in which the GMR property is produced through single annealing at a specific temperature. | 7791074 | http://patft.uspto.gov/netacgi/nph-Parser?Sect1=PTO2&Sect2=HITOFF&p=1&u=%2Fnetahtml%2FPTO%2Fsearch-bool.html&r=1&f=G&l=50&co1=AND&d=PTXT&s1=6339329.PN.&OS=PN/6339329&RS=PN/6339329
1577 | TRUE | FALSE | A gradiometer for measuring properties of a magnetic field and in particular, for measuring magnetic field gradient components, comprising at least two magnetic sensors wherein at least two of the magnetic sensors are arranged to sense the magnetic field component in substantially the same direction. The magnetic sensors may be super conducting quantum interference device (SQUID) magnetometers, Hall probes, flux gates or magneto-resistive magnetometers. The gradiometer also includes a computer processor loaded with an adaptive signal-processing algorithm, for performing adaptive signal balancing of the magnetometer outputs. In a preferred embodiment the gradiometer may comprise at least eight magnetometers in a three-dimensional arrangement, and a set of three orthogonal global feedback coils, one for each direction x, y, z, such that the five independent magnetic field gradient components may be measured. The gradiometer may also be used to measure second or higher order magnetic field gradient components. | 10808980 | http://patft.uspto.gov/netacgi/nph-Parser?Sect1=PTO2&Sect2=HITOFF&p=1&u=%2Fnetahtml%2FPTO%2Fsearch-bool.html&r=1&f=G&l=50&co1=AND&d=PTXT&s1=6339328.PN.&OS=PN/6339328&RS=PN/6339328
1578 | TRUE | FALSE | Disclosed are a high-sensitivity and high-reliability magnetoresistance effect device (MR device) in which bias point designing is easy, and also a magnetic head, a magnetic head assembly and a magnetic recording/reproducing system incorporating the MR device. In the MR device incorporating a spin valve film, the magnetization direction of the free layer is at a certain angle to the magnetization direction of a second ferromagnetic layer therein when the applied magnetic field is zero. In this, the pinned magnetic layer comprises a pair of ferromagnetic films as antiferromagnetically coupled to each other via a coupling film existing therebetween. The device is provided with a means of keeping the magnetization direction of either one of the pair of ferromagnetic films constituting the pinned magnetic layer, and with a nonmagnetic high-conductivity layer as disposed adjacent to a first ferromagnetic layer on the side opposite to the side on which the first ferromagnetic layer is contacted with a nonmagnetic spacer layer. With that constitution, the device has extremely high sensitivity, and the bias point in the device is well controlled. | 27308317 | http://patft.uspto.gov/netacgi/nph-Parser?Sect1=PTO2&Sect2=HITOFF&p=1&u=%2Fnetahtml%2FPTO%2Fsearch-bool.html&r=1&f=G&l=50&co1=AND&d=PTXT&s1=6338899.PN.&OS=PN/6338899&RS=PN/6338899
1579 | TRUE | FALSE | A magnetoresistive effect type reproducing head is formed by stacking a lower magnetic shield made of magnetic material, a lower inter-layer insulation film, a magnetoresistive effect type element for detecting magnetic field by using a magnetoresistive effect, an upper inter-layer insulation film, and an upper magnetic shield made of magnetic material, on a substrate in this order, wherein a resistivity of at least one of the lower and upper magnetic shields is more than 200 .mu..OMEGA..multidot.cm. |  | http://patft.uspto.gov/netacgi/nph-Parser?Sect1=PTO2&Sect2=HITOFF&p=1&u=%2Fnetahtml%2FPTO%2Fsearch-bool.html&r=1&f=G&l=50&co1=AND&d=PTXT&s1=6337784.PN.&OS=PN/6337784&RS=PN/6337784
1580 | TRUE | FALSE | A direct access storage device (DASD) servo control system controls movement of a magneto-resistive (MR) read/write head in response to a readback signal generated when the MR head repeatedly passes adjacent multiple servo fields and data fields of the recording medium. The servo control system receives multiple data samples, detects a thermal asperity in the readback signal when the MR transducer is adjacent a servo field of the recording medium, determines that the servo field data samples affected by the thermal asperity are invalid due to possible data errors, and operates a servo demodulator in response to the servo field thermal asperity before the MR transducer is next adjacent the servo field. In a DASD with a rotating disk, for example, the thermal asperity response can be implemented before one revolution of the disk has been completed after the thermal asperity is encountered. This permits data samples that have been corrupted by the thermal asperity to be ignored from servo processing, thereby reducing the uncertainty in the servo information being processed. If desired, the response can be implemented before the next servo sector is encountered. In this way, the DASD more effectively utilizes storage system resources and, in particular, handles thermal asperities more efficiently. | 22694736 | http://patft.uspto.gov/netacgi/nph-Parser?Sect1=PTO2&Sect2=HITOFF&p=1&u=%2Fnetahtml%2FPTO%2Fsearch-bool.html&r=1&f=G&l=50&co1=AND&d=PTXT&s1=6335840.PN.&OS=PN/6335840&RS=PN/6335840
1581 | TRUE | FALSE | A semiconductor magnetoresistance device having plural pairs of opposed short-circuiting electrodes (13) on the opposed surfaces of a semiconductor magneto-sensitive layer (12) shows a great resistance change relative to a magnetic flux density. | 13540526 | http://patft.uspto.gov/netacgi/nph-Parser?Sect1=PTO2&Sect2=HITOFF&p=1&u=%2Fnetahtml%2FPTO%2Fsearch-bool.html&r=1&f=G&l=50&co1=AND&d=PTXT&s1=6335675.PN.&OS=PN/6335675&RS=PN/6335675
1582 | TRUE | FALSE | In a brushless DC motor comprising a stator provided with a plurality of coils, a rotor magnet magnetized so as to possess a plurality of magnetic poles and rotatably disposed as opposed to the coils of the stator, and a magnetic sensor which detects the magnetic poles of the rotor magnet, in which the electric current supplied to said coils of respective phases is controlled based on a detection signal from said magnetic sensor so that the rotor magnet is rotationally driven, the magnetic sensor comprises in combination a giant magnetoresistive element disposed as opposed to the rotor magnet and a magnet disposed on a rear side of the giant magnetoresistive element. The giant magnetoresistive element is formed of a magnetic particle dispersion type giant magnetoresistive material, an artificial lattice type giant magnetoresistive material, or a colossal magnetoresistive material. | 14605849 | http://patft.uspto.gov/netacgi/nph-Parser?Sect1=PTO2&Sect2=HITOFF&p=1&u=%2Fnetahtml%2FPTO%2Fsearch-bool.html&r=1&f=G&l=50&co1=AND&d=PTXT&s1=6335578.PN.&OS=PN/6335578&RS=PN/6335578
1583 | TRUE | FALSE | In a tunnel magnetoresistance effect element comprising a tunnel multilayered film on an under layer, the tunnel multilayered film has a tunnel barrier layer, a ferromagnetic free layer and a ferromagnetic pinned layer such that the tunnel barrier layer is held between the ferromagnetic free layer and the ferromagnetic pinned layer, wherein three indexes representing a surface roughness state of a surface, which faces the tunnel multilayered film, of the under layer are set such that Ra .ltoreq.0.5 nm, Rmax .ltoreq.5 nm and Rrms .ltoreq.0.55 nm, wherein Ra is one of the three indexes and represents the center line average roughness, Rmax is one of the three indexes and represents the maximum height, and Rrms is one of the three indexes and represents the standard deviation roughness. Thus, the tunnel magnetoresistance effect element exhibits improved characteristics, particularly, a large head output. | 16556290 | http://patft.uspto.gov/netacgi/nph-Parser?Sect1=PTO2&Sect2=HITOFF&p=1&u=%2Fnetahtml%2FPTO%2Fsearch-bool.html&r=1&f=G&l=50&co1=AND&d=PTXT&s1=6335081.PN.&OS=PN/6335081&RS=PN/6335081
1584 | TRUE | FALSE | Very low glide height magneto-optical (LGMO) information storage and retrieval media of near field recording (NFR) and mahnetic super-resolution (MSR) types having improved tribological properties when used in ultra-high density storage/retrieval devices employing very small head flying heights on the order of less than about 2 microinches are formed in a front surface magneto-optical (FSMO) configuration utilizing a substrate having at least one deposition surface subjected to a two-step, synergistic treatment comprising tape burnishing/wiping and photolytic treatment in an ozone-containing atmosphere, followed by deposition thereon of the MO layer stack. Enhanced wear and abrasion resistance at very low flying head heights is provided by an ultra-thin, protective flash layer overcoat (FLO)/lubricant topcoat layer system on the media surface. Embodiments of the present invention include single- and dual-sided MO media. | 26813573 | http://patft.uspto.gov/netacgi/nph-Parser?Sect1=PTO2&Sect2=HITOFF&p=1&u=%2Fnetahtml%2FPTO%2Fsearch-bool.html&r=1&f=G&l=50&co1=AND&d=PTXT&s1=6335063.PN.&OS=PN/6335063&RS=PN/6335063
1585 | TRUE | FALSE | The present invention provides a magneto-resistance effect (hereinafter, referred to as MR) type composite head. The head includes a reproduction head including an MR element arranged between a first and a second magnetic shield; and a recording head arranged next to the reproduction head so as to use the second magnetic shield as a first magnetic pole film and having a second magnetic pole film opposing to the first magnetic pole via a magnetic gap; the MR element including: a center region including a ferromagnetic tunnel junction magneto-resistance effect film (hereinafter, referred to as a TMR film) having: a first ferromagnetic layer and a second ferromagnetic layer for generating a magneto-resistance effect using the first and the second magnetic shields as electrodes so that a current flows in a an almost vertical direction between the first and the second magnetic shields; and a tunnel barrier layer provided between the first and the second ferromagnetic layer; and an end region arranged to sandwich the center region from both sides for applying a bias magnetic field to the center region. | 18289289 | http://patft.uspto.gov/netacgi/nph-Parser?Sect1=PTO2&Sect2=HITOFF&p=1&u=%2Fnetahtml%2FPTO%2Fsearch-bool.html&r=1&f=G&l=50&co1=AND&d=PTXT&s1=6333842.PN.&OS=PN/6333842&RS=PN/6333842
1586 | TRUE | FALSE | There is provided a magnetic recording apparatus capable of carrying out signal reproduction with high accuracy by using a narrow gap head structure corresponding to high recording density. An asymmetric gap structure MR head includes a magnetoresistance element 26 having a magnetoresistance film 24 and a pair of electrodes 25 disposed at the upper side; a reproducing magnetic gap film 23 disposed only at the lower side of the magnetoresistance element 26; a magnetic shielding film 22 disposed so as to make a laminate with the magnetoresistance element 26 through the reproducing magnetic gap film 23; and an insulating film 27 disposed at the upper side of the magnetoresistance element 26. When a signal is read by use of such a reproducing head, the signal of the present bit is read by subtracting a value obtained by multiplying signals of a plurality of previous bits by predetermined coefficients from the present reproduction signal. As another reproduction signal processing system, a partial response system is adopted. | 13280307 | http://patft.uspto.gov/netacgi/nph-Parser?Sect1=PTO2&Sect2=HITOFF&p=1&u=%2Fnetahtml%2FPTO%2Fsearch-bool.html&r=1&f=G&l=50&co1=AND&d=PTXT&s1=6333840.PN.&OS=PN/6333840&RS=PN/6333840
1587 | TRUE | FALSE | Portable precision caliper comprising a slide (2) and a shaft (1) each fitted with a jaw (10, respectively 20). The slide is further equipped with electronic means (11) which enable the distance between the jaws (10, 20) to be displayed on an electronic display (12). The electronic means are powered by a battery (110, 111). The shaft (2) is fitted with a magnetized scale (21) with a period of magnetization .lambda.. The electronic means (11) include a sensor (112) equipped with an array of magnetoresistive electrodes disposed opposite said scale (21). The resistance values of the magnetoresistive electrodes are a sinusoidal function of the longitudinal position of the sensor (112) along the scale (21). The set of magnetoresistive electrodes includes at least certain sets of magnetoresistive electrodes formed of at least 8 electrodes connected in series, so as to increase the electric resistance of the sets and to reduce the electricity consumption of the whole device. | 4550872 | http://patft.uspto.gov/netacgi/nph-Parser?Sect1=PTO2&Sect2=HITOFF&p=1&u=%2Fnetahtml%2FPTO%2Fsearch-bool.html&r=1&f=G&l=50&co1=AND&d=PTXT&s1=6332278.PN.&OS=PN/6332278&RS=PN/6332278
1588 | TRUE | FALSE | An MR head using an MR element as a magnetic detector and having head elements formed on a substrate is provided which comprises a capacitor connected in parallel to the MR element. The substrate is made of a conductive material to serve as one of electrodes forming the capacitor. Owing to this construction, the MR element of the MR head is hardly broken down due to an ESD or EOS. | 14165593 | http://patft.uspto.gov/netacgi/nph-Parser?Sect1=PTO2&Sect2=HITOFF&p=1&u=%2Fnetahtml%2FPTO%2Fsearch-bool.html&r=1&f=G&l=50&co1=AND&d=PTXT&s1=6331924.PN.&OS=PN/6331924&RS=PN/6331924
1589 | TRUE | FALSE | In accordance with the present invention, a magneto-resistive head read amplifier circuit is provided which can be incorporated into a magnetic reader for reading information stored in magnetic form on a storage medium. The magneto-resistive head read amplifier of the present invention incorporates an inductor in the bottom current drain of the head read amplifier circuit which reduces or eliminates noise generated by the bottom current source transistor of the head read amplifier circuit. In accordance with a first embodiment of the present invention, the magneto-resistive head read amplifier is a single-polarity head read amplifier circuit which utilizes a bias current having a particular polarity. In accordance with a second embodiment of the present invention, the magneto-resistive head read amplifier is a dual-polarity head read amplifier circuit capable of operating with bias currents of opposite polarity. Both embodiments of the present invention preferably utilize a common mode feedback circuit and a differential feedback circuit which set the operating point of the head read amplifier circuits. The differential feedback circuit nulls the differential output voltage of the head read amplifier circuit and the common mode feedback circuit sets the minimum bias current for the magneto resistor. In the dual-polarity head read amplifier circuit, switching logic is utilized to enable the polarity of the bias current to selected. | 22331848 | http://patft.uspto.gov/netacgi/nph-Parser?Sect1=PTO2&Sect2=HITOFF&p=1&u=%2Fnetahtml%2FPTO%2Fsearch-bool.html&r=1&f=G&l=50&co1=AND&d=PTXT&s1=6331921.PN.&OS=PN/6331921&RS=PN/6331921
1590 | TRUE | FALSE | A method for prescribing geometry of an imaging volume of a structure of interest positioned in a magnetic resonance (MR) imaging system. The method includes (a) establishing a communication connection over a network between the MR imaging system and a remote facility to provide remote services to the MR imaging systems; (b) selecting a first boundary plane of the structure of interest, wherein the first boundary plane is prescribed by a first imaging section of the structure of interest; (c) determining a first geometry information corresponding to the first imaging section of the structure of interest; (d) storing the first geometry information in the MR imaging system; (e) selecting a second boundary plane of the structure of interest, wherein the second boundary plane is prescribed by a first imaging section of the structure of interest; (f) determining the second geometry information corresponding to the second imaging section of the structure of interest; (g) storing the second geometry information in the MR imaging system; and (h) applying the first and second geometry information of the first and second imaging sections, respectively, to prescribe a boundary geometry defining a subsequent imaging volume of the structure of interest. At least one of steps (b) through (h) is done remotely. | 22740522 | http://patft.uspto.gov/netacgi/nph-Parser?Sect1=PTO2&Sect2=HITOFF&p=1&u=%2Fnetahtml%2FPTO%2Fsearch-bool.html&r=1&f=G&l=50&co1=AND&d=PTXT&s1=6331776.PN.&OS=PN/6331776&RS=PN/6331776
1591 | TRUE | FALSE | Good magnetic, wear, and corrosion properties are required of a pinned synthetic anti-ferromagnet used in a top spin valve magnetoresistive sensor for reading magnetic media. The pinned synthetic anti-ferromagnet includes a synthetic anti-ferromagnet. An oxidation protection layer is deposited on the synthetic anti-ferromagnet. A nickel oxide layer for pinning the synthetic anti-ferromagnet is deposited on the oxidation layer. | 23127373 | http://patft.uspto.gov/netacgi/nph-Parser?Sect1=PTO2&Sect2=HITOFF&p=1&u=%2Fnetahtml%2FPTO%2Fsearch-bool.html&r=1&f=G&l=50&co1=AND&d=PTXT&s1=6331773.PN.&OS=PN/6331773&RS=PN/6331773
1592 | TRUE | FALSE | In order to provide a thin film magnetic head having a high performance as well as a method of manufacturing the same, in which throat height TH of a pole portion and MR height MRH can be formed accurately to have desired design values for improving a surface recording density and reducing a side fringe magnetic flux during a writing, after forming a MR element on a substrate 41, 42, a first magnetic film 47 is formed on the MR element, a write gap layer 48 is deposited on the first magnetic layer, a thin film coil 50, 52 supported by a coil supporting insulating layer 51, 53 is formed, a second magnetic layer 54 is formed on the insulating layer, non-magnetic side walls 55a are selectively formed on side surfaces of a pole portion of the second magnetic layer, a part of the write gap layer in the vicinity of the pole portion and a part of the first magnetic layer are selectively removed by anisotropic etching to form a recess 56 while said pole portion and side walls are used as a mask. The air bearing surface is polished with reference to the inner side wall 56a of the recess 56. | 18166882 | http://patft.uspto.gov/netacgi/nph-Parser?Sect1=PTO2&Sect2=HITOFF&p=1&u=%2Fnetahtml%2FPTO%2Fsearch-bool.html&r=1&f=G&l=50&co1=AND&d=PTXT&s1=6330743.PN.&OS=PN/6330743&RS=PN/6330743
1593 | TRUE | FALSE | A magnetoresistive device includes an insulating barrier formed of carbon. In particular, the carbon can be diamond-like carbon, and more particularly, the carbon can be tetrahedral amorphous carbon (t-aC). The insulating barrier can be disposed between the free layer and pinned layer of a spin valve read sensor or otherwise incorporated with other various read sensor configurations. The insulating barrier is configured to increase a resistance of the read sensor with which it is incorporated, and thereby to increase the read signal. Such a barrier can be formed by cathodic arc deposition techniques, with substantially defect-free thicknesses from about 5 .ANG. and above, and band gap values in the range of about 1 eV to about 5.4 eV. | 23289887 | http://patft.uspto.gov/netacgi/nph-Parser?Sect1=PTO2&Sect2=HITOFF&p=1&u=%2Fnetahtml%2FPTO%2Fsearch-bool.html&r=1&f=G&l=50&co1=AND&d=PTXT&s1=6330137.PN.&OS=PN/6330137&RS=PN/6330137
1594 | TRUE | FALSE | A magneto-resistance effect element includes an oxide substrate having on its surface steps of atomic layer level and on the substrate an epitaxially grown ferromagnetic oxide thin film, the thin film formed on the atomic layer level steps having an antiphased domain boundary. | 18372566 | http://patft.uspto.gov/netacgi/nph-Parser?Sect1=PTO2&Sect2=HITOFF&p=1&u=%2Fnetahtml%2FPTO%2Fsearch-bool.html&r=1&f=G&l=50&co1=AND&d=PTXT&s1=6330135.PN.&OS=PN/6330135&RS=PN/6330135
1595 | TRUE | FALSE | A tape servo system includes tape having bands of tracks including at least one data band having a plurality of data tracks of track pitch P and a servo band dedicated for servo information. The servo band includes two or more noncontiguous servo tracks with each pair of adjacent servo tracks of the two or more noncontiguous servo tracks having a center to center separation equal to M*P, wherein M for each pair of adjacent servo tracks may be any integer.gtoreq.2. The system may further include a head assembly having a single magnetoresistive read element tapped to provide at least (K+1) tapped servo read elements for use in reading servo information written to the servo band; wherein K is equal to the integer M for the pair of adjacent servo tracks having the greatest center to center separation and a repositioning assembly for repositioning the head assembly as a function of the servo information. Further, the center to center separation between pairs of adjacent servo tracks of the two or more noncontiguous servo tracks may be different for at least two pairs of adjacent servo tracks. A servo tracking data recording tape with two or more noncontiguous servo tracks having center to center separation between pairs of adjacent servo tracks being different for at least two pairs of adjacent servo tracks is also provided along with a method for servo track identification for use therewith. Further, track read/write head assemblies wherein the servo read and write elements are along the same gap lines as the data read and write assemblies, respectively, are provided. | 23256844 | http://patft.uspto.gov/netacgi/nph-Parser?Sect1=PTO2&Sect2=HITOFF&p=1&u=%2Fnetahtml%2FPTO%2Fsearch-bool.html&r=1&f=G&l=50&co1=AND&d=PTXT&s1=6330123.PN.&OS=PN/6330123&RS=PN/6330123
1596 | TRUE | FALSE | A magnetic resonance (MR) imaging system including a method and apparatus for reducing image artifacts caused by magnet vibration is disclosed herein. The system includes a magnetic field vibration quantification and compensation scheme including correcting for a vibration error induced in k-space data corresponding to an MR image. The vibration error can be at least one of a spatially independent phase error caused by a spatially invariant magnetic field, a k.sub.x -space displacement error caused by a perturbation gradient along the readout direction, a k.sub.y -space displacement error caused by a perturbation gradient along the phase-encoding direction, and a slice-selection error caused by a perturbation gradient along the slice-selection direction. The vibration error is used to appropriately modify and/or add to its corresponding magnetic field component, or its equivalent, in the pulse sequence. | 26861459 | http://patft.uspto.gov/netacgi/nph-Parser?Sect1=PTO2&Sect2=HITOFF&p=1&u=%2Fnetahtml%2FPTO%2Fsearch-bool.html&r=1&f=G&l=50&co1=AND&d=PTXT&s1=6329821.PN.&OS=PN/6329821&RS=PN/6329821
1597 | TRUE | FALSE | The present invention is characterized in that a first giant magnetoresistive effect element and a second giant magnetoresistive effect element are provided along a first straight line with the magnetization of the pinned magnetic layer c oriented in a fixed direction, and that a third giant magnetoresistive effect element and a fourth giant magnetoresistive effect element are provided along a second straight line, which is parallel to the first straight line, with the magnetization of the pinned magnetic layer oriented 180.degree. opposite to the directions of magnetization of the pinned magnetic layers in the first and second giant magnetoresistive effect elements. | 16484206 | http://patft.uspto.gov/netacgi/nph-Parser?Sect1=PTO2&Sect2=HITOFF&p=1&u=%2Fnetahtml%2FPTO%2Fsearch-bool.html&r=1&f=G&l=50&co1=AND&d=PTXT&s1=6329818.PN.&OS=PN/6329818&RS=PN/6329818
1598 | TRUE | FALSE | A knock suppression control apparatus for an internal combustion engine which can avoid erroneous knock detection and hence the erroneous knock suppression control, to thereby ensure knock suppression control with high reliability. The knock suppression control apparatus includes an ion current detecting means (10) for detecting an ion current (i) flowing by way of a spark plug (8) upon combustion of an air-fuel mixture charged in the cylinder, a filter means (14A) for extracting a knock signal (Kj) from an output signal (Ei) of the ion current detecting means (10), a knock decision means (23) for deciding occurrence of a knock event in the engine on the basis of the knock signal (Kj), a control quantity correcting means (24) for correcting a control quantity for the internal combustion engine so as to suppress the knock event on the basis of result (H) of decision made by the knock decision means (23), an integrating means (16, 16A) for arithmetically determining an integral value (Km; Em) which corresponds to an output level of the ion current (Ei), a comparison level setting means (26, 26A) for setting a predetermined comparison reference level (MR) for the integral value (Km; Em), and a correcting quantity arithmetic means (25, 25A) for outputting a correcting signal (M1; M2) for correcting parameters relevant to the knock decision means (23) or alternatively relevant to the control quantity correcting means (24) on the basis of result of the comparison between the integral value (Km; Em) and the comparison reference level (MR). | 17415062 | http://patft.uspto.gov/netacgi/nph-Parser?Sect1=PTO2&Sect2=HITOFF&p=1&u=%2Fnetahtml%2FPTO%2Fsearch-bool.html&r=1&f=G&l=50&co1=AND&d=PTXT&s1=6328016.PN.&OS=PN/6328016&RS=PN/6328016
1599 | TRUE | FALSE | A magnetic head is provided with a magnetoresistive sensor scarcely susceptible to heat and provided with a fixed layer capable of creating a pinned magnetic field of a sufficient intensity. The magnetic head comprises a magnetoresistive effect film having a free layer (21), a fixed layer (105) and an intermediate layer (104), and a pair of electrodes (25a, 25b) for supplying current to the magnetoresistance effect film. The free layer (21) is formed of a ferromagnetic material and the intermediate layer (104) is formed of a nonmagnetic material. The fixed layer (105) has a first ferromagnetic film (22), a second ferromagnetic film (24) and a nonmagnetic film (23) sandwiched between the first and the second ferromagnetic films (22, 24). The second ferromagnetic film (24) farther from the free layer (21) than the first ferromagnetic layer (22) is formed of a material having the property of permanent magnets. The magnetization of the fist ferromagnetic film (22) and that of the second ferromagnetic film (24) are coupled in an antiferromagnetic coupling fashion. | 16770020 | http://patft.uspto.gov/netacgi/nph-Parser?Sect1=PTO2&Sect2=HITOFF&p=1&u=%2Fnetahtml%2FPTO%2Fsearch-bool.html&r=1&f=G&l=50&co1=AND&d=PTXT&s1=6327123.PN.&OS=PN/6327123&RS=PN/6327123
1600 | TRUE | FALSE | A magnetic sensor utilizing a spin tunnel magneto-resistance effect (TMR), comprising a tunnel insulating film, a first magnetic layer formed on one of the planes of the tunnel insulating film, a second magnetic layer formed on the other plane of the tunnel insulating film, a third magnetic layer containing an anti-ferromagnetic substance for fixing magnetization of the second magnetic layer, a second insulating film formed on at least one of the first and third magnetic layers and having an opening in a predetermined region, a first electrode electrically connected to one of the first and third magnetic layers only in the opening of the second insulating film, and a second electrode for causing a current to flow between the first electrode and itself through at least the first and second magnetic layers and the first insulating layer. | 14787841 | http://patft.uspto.gov/netacgi/nph-Parser?Sect1=PTO2&Sect2=HITOFF&p=1&u=%2Fnetahtml%2FPTO%2Fsearch-bool.html&r=1&f=G&l=50&co1=AND&d=PTXT&s1=6327107.PN.&OS=PN/6327107&RS=PN/6327107
1601 | TRUE | FALSE | A magnetosensitive die and actualizing circuit therefor by which a plurality of individual magnetosensitive elements are arranged and configured so as to produce a two dimensional position sensor which does not require the use of active components. Four MR elements are provided, wherein each MR element has an orthogonally serpentine configuration. A first MR sensor is formed of two MR elements that are diametrically opposed along a first axis, and a second MR sensor is formed of the remaining two MR elements which are diametrically opposed along a second, orthogonal axis. Each MR element is interdigitated with both of the MR elements of the other MR sensor, such that each MR sensor is electrically independent and orthogonally oriented with respect to the other MR sensor. Accordingly, one MR sensor consisting of two MR elements senses position along a first axis, and the other MR sensor consisting of the two other MR elements senses position along a second axis that is orthogonal to the first axis. The interdigitation of the MR elements may be accomplished with geometries other than orthogonally serpentine. | 23033327 | http://patft.uspto.gov/netacgi/nph-Parser?Sect1=PTO2&Sect2=HITOFF&p=1&u=%2Fnetahtml%2FPTO%2Fsearch-bool.html&r=1&f=G&l=50&co1=AND&d=PTXT&s1=6326782.PN.&OS=PN/6326782&RS=PN/6326782
1602 | TRUE | FALSE | A system for sensing and indicating the angular position of a shaft through 360 degrees of rotation using a two-axis magnetoresistive microcircuit, a two pole magnet which rotates with the input shaft, a two channel operational amplifier, and an electromechanical device such as air core meter indicator, or an electronic computer to provide remote shaft angle indication. The magnetoresistive microcircuit consists of two Wheatstone bridges with magnetic field sensitive resistor elements. The two pole magnet is attached to the input shaft and configured to provide a uniform, low level magnetic field with maximum intensity less than that which will saturate the magnetoresistive sensors. Operational amplifier circuits are trimmed to eliminate sensor offset, match scale factors for the two channels, and amplify the differential bridge sensor signals. As the input shaft rotates, sinusoidal signals V.sub.1 and V.sub.2 are obtained from the amplifiers with equal amplitude and a 90-degree phase shift. These signals may be transmitted to an analog-to-digital converter and microprocessor for calculating the indicated shaft angle .theta..sub.in by using the algorithm .theta..sub.in =arctangent (V.sub.1 /V.sub.2). For mechanically repeating or indicating the angle of the shaft, V.sub.1 and V.sub.2 can be utilized to directly drive an air core meter. The air core meter consists of a two pole magnet attached to an indicator rotor shaft, and a pair of fixed electromagnetic coils would around the rotor shaft and wound at right angles to each other. The coils are energized by V.sub.1 and V.sub.2, respectively, causing the permanent magnet in the rotor to align itself with the vector sum of the magnetic fields created by current through the coils. The air core meter rotor angle .theta..sub.out =arctangent (V.sub.1 /V.sub.2) such that the rotor tracks the shaft input angle .theta..sub.in on a one for one basis. | 22870278 | http://patft.uspto.gov/netacgi/nph-Parser?Sect1=PTO2&Sect2=HITOFF&p=1&u=%2Fnetahtml%2FPTO%2Fsearch-bool.html&r=1&f=G&l=50&co1=AND&d=PTXT&s1=6326781.PN.&OS=PN/6326781&RS=PN/6326781
1603 | TRUE | FALSE | An antiferromagnetically exchange-coupled structure for use in various types of magnetic devices, such as magnetic tunnel junctions and spin-valve giant magnetoresistance recording heads, includes an antiferromagnetic layer formed of an alloy of osmium and manganese, wherein the osmium is present in the range of approximately 10 to 30 atomic %. The antiferromagnetic layer is deposited on a non-reactive underlayer, preferably one formed of a noble metal, such as platinum, palladium or alloys thereof. The antiferromagnetic material provides a strong exchange biasing for the ferromagnetic layer that is deposited on the antiferromagnetic layer. Iridium may be added to the osmium-manganese alloy, wherein the total of osmium and iridium is in the range of the approximately 10 to 30 atomic %, to increase the blocking temperature of the antiferromagnetic material. A template layer of permalloy (nickel-iron alloy) may be formed between the underlayer and the antiferromagnetic layer to improve the growth of the osmium-manganese alloy. The resulting antiferromagnetically exchange-coupled structure exhibits very high thermal stability, i.e., the magnetoresistance of magnetic tunnel junction devices is retained even during relatively high annealing process temperatures. This allows magnetic tunnel junction devices using the structure to be used as memory cells in magnetic random access memory arrays that are formed on substrates with electronic circuitry formed by conventional high-temperature CMOS processes and which require high temperature anneals of the completed memory chips. | 23665541 | http://patft.uspto.gov/netacgi/nph-Parser?Sect1=PTO2&Sect2=HITOFF&p=1&u=%2Fnetahtml%2FPTO%2Fsearch-bool.html&r=1&f=G&l=50&co1=AND&d=PTXT&s1=6326637.PN.&OS=PN/6326637&RS=PN/6326637
1604 | TRUE | FALSE | A magnetoresistance device comprising at least two ferromagnetic layers separated by a non-magnetic layer, the coercive force of one of the ferromagnetic layers being enhanced by a coercive force enhancement layer of an antiferromagnetic material disposed adjacent to the one of the ferromagnetic layer thereby pinning magnetization inversion in the one of the ferromagnetic layer, the other ferromagnetic layer serving as a free ferromagnetic layer in which magnetization inversion is allowed, wherein the spin orientation in the coercive force enhancement layer is aligned in a multilayer fashion into a direction substantially parallel to the plane of the coercive force enhancement layer. A method of producing such a device is also disclosed. | 17177281 | http://patft.uspto.gov/netacgi/nph-Parser?Sect1=PTO2&Sect2=HITOFF&p=1&u=%2Fnetahtml%2FPTO%2Fsearch-bool.html&r=1&f=G&l=50&co1=AND&d=PTXT&s1=6326092.PN.&OS=PN/6326092&RS=PN/6326092
1605 | TRUE | FALSE | A magnetic sensor utilizing a spin tunnel magneto-resistance effect (TMR), comprising a tunnel insulating film, a first magnetic layer formed on one of the planes of the tunnel insulating film, a second magnetic layer formed on the other plane of the tunnel insulating film, a third magnetic layer containing an anti-ferromagnetic substance for fixing magnetization of the second magnetic layer, a second insulating film formed on at least one of the first and third magnetic layers and having an opening in a predetermined region, a first electrode electrically connected to one of the first and third magnetic layers only in the opening of the second insulating film, and a second electrode for causing a current to flow between the first electrode and itself through at least the first and second magnetic layers and the first insulating layer. | 14787841 | http://patft.uspto.gov/netacgi/nph-Parser?Sect1=PTO2&Sect2=HITOFF&p=1&u=%2Fnetahtml%2FPTO%2Fsearch-bool.html&r=1&f=G&l=50&co1=AND&d=PTXT&s1=6325900.PN.&OS=PN/6325900&RS=PN/6325900
1606 | TRUE | FALSE | A method of fabricating a magnetoresistive (MR) proximity head slider having substantial immunity to thermal asperities includes providing the head slider having an inductive write transducer and an MR read transducer each extending to a first region of an air bearing surface (ABS) of the head slider. The method further includes removing a portion of the first region of the ABS corresponding to the MR read transducer to form a cavity in the ABS. The cavity in the ABS provides a second region of the ABS such that after removal of the portion of the first region the MR read transducer extends only to the second region of the ABS. | 25506322 | http://patft.uspto.gov/netacgi/nph-Parser?Sect1=PTO2&Sect2=HITOFF&p=1&u=%2Fnetahtml%2FPTO%2Fsearch-bool.html&r=1&f=G&l=50&co1=AND&d=PTXT&s1=6324747.PN.&OS=PN/6324747&RS=PN/6324747
1607 | TRUE | FALSE | Low glide magneto-optical (LGMO) information storage and retrieval media having improved tribological properties when used in ultra-high density storage/retrieval devices employing very small head flying heights on the order of less than about 1 microinch are formed in a front surface magneto-optical (FSMO) configuration utilizing a substrate having a highly polished surface, on which a layer stack comprising a rare earth-transition metal thermo-magnetic (RE-TM) magneto-optical (MO) layer is formed. Enhanced wear and abrasion resistance is provided by an ultra-thin, protective flash layer overcoat (FLO)/lubricant topcoat layer system on the media surface. Embodiments of the present invention include forming the FLO layer of an amorphous, abrasion-resistant, diamond-like, carbon-based material selected from CN.sub.x, CH.sub.x, and CN.sub.x H.sub.y, and providing the lubricant topcoat on the FLO layer as an about 15-25 .ANG. thick layer of a fluoropolyether or perfluoropolyether material, the surface of which is subjected to post-deposition buffing and tape-wiping for enhancing low glide performance. | 26812553 | http://patft.uspto.gov/netacgi/nph-Parser?Sect1=PTO2&Sect2=HITOFF&p=1&u=%2Fnetahtml%2FPTO%2Fsearch-bool.html&r=1&f=G&l=50&co1=AND&d=PTXT&s1=6324131.PN.&OS=PN/6324131&RS=PN/6324131
1608 | TRUE | FALSE | An apparatus and method of making is disclosed for a combination read/write head having improved topography. The disclosed read/write head combines a magnetoresistive (MR) read head with an inductive magnetic write head. The head is planarized at a second shield layer with a planarization layer such that pads and leads connecting the pads to the MR sensor and coil are on a planar surface of the planaritzation layer. This planarization layer allows first and second shield layers to be optimized for the MR sensor to be used and also separates the pads and leads from the substrate. The combination head has first and second shield layers formed on a substrate, the shield layers being separated by a read gap. A magnetoresistive (MR) sensor and MR leads are located in the read gap. The planarization layer is then formed on the substrate, surrounding the first and second shield layers creating a planar surface that is coplanar with a top surface of the second shield layer. A write gap layer is fabricated along with a pole piece. The pole piece being separated by the write gap layer at the ABS and connected to the second shield layer at a back gap that is recessed in the head from the ABS. An insulation layer and coil layer embedded in the insulation layer with the insulation layer and the coil layer being located between the second shield layer and the pole piece. Pads and leads are formed on the planarization layer, with the leads electrically connected to the MR sensor and the coil. | 23246622 | http://patft.uspto.gov/netacgi/nph-Parser?Sect1=PTO2&Sect2=HITOFF&p=1&u=%2Fnetahtml%2FPTO%2Fsearch-bool.html&r=1&f=G&l=50&co1=AND&d=PTXT&s1=6324036.PN.&OS=PN/6324036&RS=PN/6324036
1609 | TRUE | FALSE | A position detecting device comprises: a plurality of magnetoresistive elements which, with a predetermined spacing, are disposed so as to oppose a magnetic recording medium magnetized so as to have N poles and S poles at a predetermined pitch; and a holder for holding the magnetoresistive elements, the position detecting device detecting a moving amount of the magnetic recording medium by means of the magnetoresistive element, wherein the position detecting device further comprises positioning means for adjusting the spacing between the magnetic recording medium and the magnetoresistive elements, and wherein the holder is provided so as to be capable of pivoting around a center axis which is substantially parallel to a moving direction of the magnetic recording medium, so as to enable adjustment of the spacing between the magnetic recording medium and the magnetoresistive elements. | 15834821 | http://patft.uspto.gov/netacgi/nph-Parser?Sect1=PTO2&Sect2=HITOFF&p=1&u=%2Fnetahtml%2FPTO%2Fsearch-bool.html&r=1&f=G&l=50&co1=AND&d=PTXT&s1=6324023.PN.&OS=PN/6324023&RS=PN/6324023
1610 | TRUE | FALSE | The present invention improves the sensitivity and expands the temperature range of operation of a magnetic detection device used in conjunction with rotary shafts such as those found in automobiles. A magnetic detection element consists of a giant magnetoresistance element and an integrated circuit for performing a predetermined operational processing based on the variation of magnetic field detected by the giant magnetoresistance element, and the magnetic detection element is operated in the magnetic field in the range of exceeding the magnetic field for maximizing the resistance value of the giant magnetoresistance element and below the field obtained by multiplying the saturation magnetic field of the giant magnetoresistance element by 0.8. | 14420475 | http://patft.uspto.gov/netacgi/nph-Parser?Sect1=PTO2&Sect2=HITOFF&p=1&u=%2Fnetahtml%2FPTO%2Fsearch-bool.html&r=1&f=G&l=50&co1=AND&d=PTXT&s1=6323644.PN.&OS=PN/6323644&RS=PN/6323644
1611 | TRUE | FALSE | The present invention provides a spin-valve magnetic resistance sensor in which an underlayer, which has a second underlayer film with an fcc structure consisting of an alloy formed by combining one or more elements selected from a set consisting of elements of group VIIIa and group Ib of the periodic table, and one or more elements selected from a set consisting of elements of groups IIa, IVa, Va, VIa, IIb, Ib and IVb of the periodic table, such as NiFeCrTi or NiCrTi, etc., is formed on the substrate, and a magnetic resistance (MR) film which has an antiferromagnetic layer consisting of a Pt.sub.1-x Mn.sub.x alloy or an Ir.sub.1-x Mn.sub.x alloy is laminated on top of this underlayer. The composition ratio of the element with the smallest free energy of oxide formation among the elements contained in the alloy of the second underlayer film is in the range of 0.1 atomic % to 15 atomic %. | 12118689 | http://patft.uspto.gov/netacgi/nph-Parser?Sect1=PTO2&Sect2=HITOFF&p=1&u=%2Fnetahtml%2FPTO%2Fsearch-bool.html&r=1&f=G&l=50&co1=AND&d=PTXT&s1=6322911.PN.&OS=PN/6322911&RS=PN/6322911
1612 | TRUE | FALSE | A method for forming a magnetically biased magnetoresistive (MR) layer. There is first provided a substrate. There is then formed over the substrate a ferromagnetic magnetoresistive (MR) material layer. There is then forming contacting the ferromagnetic magnetoresistive (MR) material layer a magnetic material layer formed of a first crystalline phase, where the magnetic material layer is formed of a crystalline multiphasic magnetic material having the first crystalline phase which does not appreciably antiferromagnetically exchange couple with the ferromagnetic magnetoresistive (MR) material layer and a second crystalline phase which does appreciably antiferromagnetically exchange couple with the ferromagnetic magnetoresistive (MR) material layer. There is then annealed thermally while employing a first thermal annealing method employing an extrinsic magnetic bias field the magnetic material layer formed of the first crystalline phase to form a magnetically aligned magnetic material layer formed of the first crystalline phase. Finally, there is then annealed thermally while employing a second thermal annealing method without employing an extrinsic magnetic bias field the magnetically aligned magnetic material layer formed of the first crystalline phase to form an antiferromagnetically coupled magnetically aligned magnetic material layer formed of the second crystalline phase. The method may be employed for forming non-parallel antiferromagnetically biased multiple magnetoresistive (MR) layer magnetoresistive (MR) sensor elements while employing a single antiferromagnetic material. | 23946029 | http://patft.uspto.gov/netacgi/nph-Parser?Sect1=PTO2&Sect2=HITOFF&p=1&u=%2Fnetahtml%2FPTO%2Fsearch-bool.html&r=1&f=G&l=50&co1=AND&d=PTXT&s1=6322640.PN.&OS=PN/6322640&RS=PN/6322640
1613 | TRUE | FALSE | An information storage system having a ring head sliding on a rigid magnetic storage disk in such close proximity that the magnetic field felt by the media layer or layers of the disk has a larger perpendicular than longitudinal component so that data is stored in a perpendicular mode. The head to media separation during writing of data to the media is a small fraction of the amagnetic gap separating the poletips of the head. Reading of data may be inductive or may be via a magnetoresistive sensor which is coupled to the magnetically permeable core of the ring head far from the poletips. The media preferably has a high perpendicular anisotropy. | 24308968 | http://patft.uspto.gov/netacgi/nph-Parser?Sect1=PTO2&Sect2=HITOFF&p=1&u=%2Fnetahtml%2FPTO%2Fsearch-bool.html&r=1&f=G&l=50&co1=AND&d=PTXT&s1=6320725.PN.&OS=PN/6320725&RS=PN/6320725
1614 | TRUE | FALSE | A method, devices, and an article of manufacture for reducing magnetic instability in a magnetoresistive read head of a combined read-write head after writing data onto a magnetic storage medium. The last write pulse polarity that results in the least amount of magnetic instability in the read head is determined, and is referred to as the designated polarity. Then, after a set of write pulses is written, it is determined whether the last write pulse has the designated polarity. If the last write pulse does not have the designated polarity, then an additional write pulse with the designated polarity is written. Thus, the last write pulse before a read always has the designated polarity, thereby reducing the magnetic instability of the read head, and consequently improving read head performance. | 22652132 | http://patft.uspto.gov/netacgi/nph-Parser?Sect1=PTO2&Sect2=HITOFF&p=1&u=%2Fnetahtml%2FPTO%2Fsearch-bool.html&r=1&f=G&l=50&co1=AND&d=PTXT&s1=6320715.PN.&OS=PN/6320715&RS=PN/6320715
1615 | TRUE | FALSE | A reference current and resistance is used to determine a reference voltage. A variable current is then applied to the MR read head, and is adjusted to produce a voltage equal to that of the reference voltage. Then, the known current and voltage is used to determine the resistance of the MR read head. | 23561900 | http://patft.uspto.gov/netacgi/nph-Parser?Sect1=PTO2&Sect2=HITOFF&p=1&u=%2Fnetahtml%2FPTO%2Fsearch-bool.html&r=1&f=G&l=50&co1=AND&d=PTXT&s1=6320713.PN.&OS=PN/6320713&RS=PN/6320713
1616 | TRUE | FALSE | The object of the invention is to realize an MR amplifier circuit that is operable with a single power supply voltage, and in which the CMRR can be maintained large. Current supply circuit (10) supplies a prescribed current (I.sub.B) to MR element (20) in response to a control signal (S.sub.D), the current of resistive element (R2) that is connected between node (ND2) and ground potential is set by means of the equivalent current circuit (40), the current that flows in resistive element (R2) is controlled in response to potential changes of node (ND2) when a noise is applied to MR element (20), and current changes of MR element (20) are suppressed. Due to the fact that a voltage drop that is generated in MR element (20) is amplified by amplifier (30) that is operated with a single power supply voltage, and since the resistance changes of MR element (20) accompanying changes in the magnetic field are detected, an amplifier circuit can be realized wherein the strength of the magnetic field can be detected, the CMRR can be kept high, and the effects due to in-phase noise can be minimized. | 18094699 | http://patft.uspto.gov/netacgi/nph-Parser?Sect1=PTO2&Sect2=HITOFF&p=1&u=%2Fnetahtml%2FPTO%2Fsearch-bool.html&r=1&f=G&l=50&co1=AND&d=PTXT&s1=6320466.PN.&OS=PN/6320466&RS=PN/6320466
1617 | TRUE | FALSE | An artery vein visually separated MRA image and/or a higher blood/parenchyma contrast MRA image are provided by a magnetic resonance imaging system. The system comprises, in addition to a magnet generating a static magnetic field, a gradient generation unit generating magnetic gradients superimposed on the static magnetic field, a transmission/reception unit transmitting to a subject spin-exciting RF signal and receiving an MR signal emanated from the subject, a reconstruction unit reconstructing the image based on the MR, and a sequencer for performing a scan sequence of pulses through control of the gradient generation unit and the transmission/reception unit. The scan sequence of pulses is formed for producing the functions of: applying not only a plurality of saturation pulses in time series to a pre-saturated slice positionally different from the imaging slice but also a slice gradient pulse for selecting the pre-saturated slice concurrently with the plurality of saturation pulses, and performing a data acquisition sequence applying to the imaging slice a pulse train for acquiring an MR signal from the imaging slice after application of the plurality of saturation pulses and the slice gradient pulse. | 26412058 | http://patft.uspto.gov/netacgi/nph-Parser?Sect1=PTO2&Sect2=HITOFF&p=1&u=%2Fnetahtml%2FPTO%2Fsearch-bool.html&r=1&f=G&l=50&co1=AND&d=PTXT&s1=6320377.PN.&OS=PN/6320377&RS=PN/6320377
1618 | TRUE | FALSE | In an angle-based crankshaft position sensing system, an electrical circuit is provided for also sensing the direction of rotation of the crankshaft. A slotted target wheel is coupled to the crankshaft and a single dual-element MR sensor is juxtaposed with the target wheel. The elements generate respective detection signals when a slot passes by the elements, with the position of the slot being indicated as being directly under the sensor at the point in time when the detection signals intersect each other. Also, square waves are generated for each detection signal, and when the magnitude of the second square wave is non-zero when the falling edge of the first square wave occurs, a clockwise rotation is indicated. On the other hand, if the magnitude of the second square wave is zero when the falling edge of the first square wave occurs, a counterclockwise rotation is indicated. | 23329052 | http://patft.uspto.gov/netacgi/nph-Parser?Sect1=PTO2&Sect2=HITOFF&p=1&u=%2Fnetahtml%2FPTO%2Fsearch-bool.html&r=1&f=G&l=50&co1=AND&d=PTXT&s1=6320374.PN.&OS=PN/6320374&RS=PN/6320374
1619 | TRUE | FALSE | Magnetoresistive and spin valve heads have a layered structure. Common to each of the layered structures of these heads is the combination of a soft-magnetic layer of essentially NiFe near a spacer layer of essentially Ta, which is used for insuring (111) crystal orientation of the NiFe layer. An isolate layer is interposed between the spacer layer and the soft-magnetic layer to prevent a diffusion boundary from being created at the interface of these layers which tends to degrade the soft-magnetic property of the NiFe layer, especially when the thickness of the soft-magnetic layer is 10 and nm or less. The isolate layer is one of a composition in which the principal component is a magnetic element that is not solid soluble with Ta, a composition in which the principal component is a non-magnetic element that is not solid soluble with Ni and Fe, a composition in which the principal component is at least one of the elements of Co, Fe, Ti, V, Zr, Nb, Mo, Hf, W, Tc, Ru, Rh, Pd, Ag, Re, Os, Ir, Pt and Au; or a composition in which the principal component is of Co.sub.(100-X) Fe.sub.(X), where 20.gtoreq.X&gt;O. The isolate layer has a structure that is amorphous, an fcc structure. | 16241533 | http://patft.uspto.gov/netacgi/nph-Parser?Sect1=PTO2&Sect2=HITOFF&p=1&u=%2Fnetahtml%2FPTO%2Fsearch-bool.html&r=1&f=G&l=50&co1=AND&d=PTXT&s1=6319622.PN.&OS=PN/6319622&RS=PN/6319622
1620 | TRUE | FALSE | Magneto-optical information storage media having improved tribological properties when used in high-density storage devices employing very small head flying heights are formed by providing by a protective overcoat/lubricant topcoat layer system on the media surface. Embodiments of the present invention include forming the protective overcoat layer of an amorphous, abrasion resistant, carbon-based, diamond-like material less than about 50 .ANG. thick selected from CN.sub.x, CH.sub.x, and CN.sub.x H.sub.y, and forming the lubricant topcoat at a thickness of 15-25 .ANG., of a medium molecular weight linear chain perfluoro polyalkylene polymer having ##STR1## reactive end groups for bonding the polymer molecules to the protective overcoat layer. | 26760752 | http://patft.uspto.gov/netacgi/nph-Parser?Sect1=PTO2&Sect2=HITOFF&p=1&u=%2Fnetahtml%2FPTO%2Fsearch-bool.html&r=1&f=G&l=50&co1=AND&d=PTXT&s1=6319583.PN.&OS=PN/6319583&RS=PN/6319583
1621 | TRUE | FALSE | A method of manufacturing a MR sensor having at least an anti-ferromagnetic layer and a ferromagnetic layer, and to a method for manufacturing a magnetic head with the MR sensor. The sensor utilizes bias magnetic field provided by exchange coupling between the anti-ferromagnetic layer and the ferromagnetic layer. The sensor manufacturing method includes a step of depositing an anti-ferromagnetic layer to have a larger thickness than a target thickness, a step of ordering the deposited anti-ferromagnetic layer, and a step of thinning the ordered anti-ferromagnetic layer to have the target thickness. | 11574373 | http://patft.uspto.gov/netacgi/nph-Parser?Sect1=PTO2&Sect2=HITOFF&p=1&u=%2Fnetahtml%2FPTO%2Fsearch-bool.html&r=1&f=G&l=50&co1=AND&d=PTXT&s1=6319544.PN.&OS=PN/6319544&RS=PN/6319544
1622 | TRUE | FALSE | Objects of this invention include provision of magnetic resonance (MR) imaging methods, MR apparatus, and radio-frequency (RF) receiving coil devices permitting interactive MR examination of a patient. In particular, this invention includes means for generating MR images by a moveable RF coil which can be moved across a patient during an MR examination. The MR apparatus includes a position detection system which detects the current position and orientation of the moveable RF coil. The coil can be hand held for manual movement or can be attached to mechanical manipulators for controlled movement. The imaging methods determine and generate magnetic gradient and RF pulse sequences to excite nuclear magnetization in a 3D region determined with respect to the current 3D position and 3D orientation of the moveable RF coil. The invention also includes moveable RF coils for receiving and transmitting which are configured and sized for convenient manipulation by an operator. A preferable moveable RF coil assembly includes markers necessary to interact with a particular position detection system, display means for displaying reconstructed images in real-time, and control means for operator entry of signals controlling the MR apparatus. This invention also includes a carrier medium with recorded program instructions for controlling a programmable MR apparatus to perform the disclosed methods. | 23429862 | http://patft.uspto.gov/netacgi/nph-Parser?Sect1=PTO2&Sect2=HITOFF&p=1&u=%2Fnetahtml%2FPTO%2Fsearch-bool.html&r=1&f=G&l=50&co1=AND&d=PTXT&s1=6317619.PN.&OS=PN/6317619&RS=PN/6317619
1623 | TRUE | FALSE | A device and method for sensing the status of a non-volatile magnetic latch. A cross-coupled inverter pair latch cell is employed for the data sensing. During the `Sense` cycles, the inputs to the latch cell are from Giant Magneto-Resistive effect devices, each located in its respective inverter pair. The magneto-resistive storage devices have complimentary resistance states written into them. A switch, connected to the inverter pairs, is used to reset and initiate a regenerative sequence. Whenever the switch is turned on (reset) and off (regenerate), the latch cell will sense a potential imbalance generated by the magneto-resistive storage devices with complimentary resistance. During regeneration, the imbalance will be amplified and eventually the inverter pairs will reach a logic high or logic low state. The latch can be used as a memory circuit, however, upon loss of power the memory is retained. The state of the circuit is retained inside of GMR components. On-chip current lines are used to control the states of the components. | 26841975 | http://patft.uspto.gov/netacgi/nph-Parser?Sect1=PTO2&Sect2=HITOFF&p=1&u=%2Fnetahtml%2FPTO%2Fsearch-bool.html&r=1&f=G&l=50&co1=AND&d=PTXT&s1=6317359.PN.&OS=PN/6317359&RS=PN/6317359
1624 | TRUE | FALSE | A non-volatile RAM device is disclosed which utilizes a plurality of ferromagnetic bits (6) each surrounded by a coil of a write line (13) for directing the remnant polarity thereof is disclosed. The direction of magnetic remnance in each bit (6) is dictated by the direction of a current induced into write line (13). Further, a magneto sensor (7) comprising a magneto resistor (1) coupled to a collector (2) is placed approximate each bit (6). The magneto resistor (1) is coupled to a control circuit (30) for receiving current. The current passing across magneto resistor (1) is biased in a direction either right or left of the original current flow direction. The collector is coupled to a sense line (4), which in turn, is coupled to an amplifier (12). When current flow is biased in the direction of the collector, the serial resistance of the magneto resistor will be decreased, and the sense line (4) will receive a high amount of current. However, when current flow is biased in the direction away from the collector, then the serial resistance of the magneto resistor will be effectively increased, and the sense line (4) will receive a small amount of current. The presence and amount of current in the sense line (4) is amplified and detected by the amplifier (12). | 27557978 | http://patft.uspto.gov/netacgi/nph-Parser?Sect1=PTO2&Sect2=HITOFF&p=1&u=%2Fnetahtml%2FPTO%2Fsearch-bool.html&r=1&f=G&l=50&co1=AND&d=PTXT&s1=6317354.PN.&OS=PN/6317354&RS=PN/6317354
1625 | TRUE | FALSE | A magnetoresistive effect type reproducing head is formed by stacking a lower magnetic shield made of magnetic material, a lower inter-layer insulation film, a magnetoresistive effect type element for detecting a magnetic field by using a magnetoresistive effect, an upper inter-layer insulation film, and an upper magnetic shield made of magnetic material, on a substrate in this order, wherein the resistivity of at least one of the lower and upper magnetic shields is more than 200 .mu..OMEGA..multidot.cm. |  | http://patft.uspto.gov/netacgi/nph-Parser?Sect1=PTO2&Sect2=HITOFF&p=1&u=%2Fnetahtml%2FPTO%2Fsearch-bool.html&r=1&f=G&l=50&co1=AND&d=PTXT&s1=6317301.PN.&OS=PN/6317301&RS=PN/6317301
1626 | TRUE | FALSE | An object of the invention is to minimize the difference in reproducing output of a magnetoresistive device for a reproducing head. An MR device which composes a reproducing head is formed as a laminated structure in which a SAL film, an insulating film and an MR film which is a magnetoresistive film are laminated. The side-end faces of the MR film slope toward the supporting surface of a base body and the side-end faces of the SAL film are formed substantially vertical to the supporting surface of the base body. An insulating film, which is provided in the related art, is not provided on the side-end faces of the MR film and the SAL film so as to make them directly in contact with a first electrode layer. The area of the side-end faces of the SAL film is sufficiently smaller than that of the MR film, and the ratio of both areas can be set to a constant value. The contact resistance between the SAL film and the first electrode layer is sufficiently larger than the current flowing in the MR film and the first electrode layer, and the current flowing in the SAL film becomes sufficiently smaller than that of the MR film. Further, the ratio of the amount of the current flowing in the SAL film to that of the current flowing in the MR film becomes constant and difference in the reproducing output can be suppressed. | 16371205 | http://patft.uspto.gov/netacgi/nph-Parser?Sect1=PTO2&Sect2=HITOFF&p=1&u=%2Fnetahtml%2FPTO%2Fsearch-bool.html&r=1&f=G&l=50&co1=AND&d=PTXT&s1=6317300.PN.&OS=PN/6317300&RS=PN/6317300
1627 | TRUE | FALSE | A seed layer is provided for a pinning layer which increases the pinning field H.sub.PIN between a pinning layer and a pinned layer of a spin valve sensor. In an example the seed layer structure included a first seed layer of cobalt iron boron (CoFeB), a second seed layer of nickel manganese oxide (NiMnO) and a third seed layer of aluminum oxide (Al.sub.2 O.sub.3) with the first seed layer interfacing the pinning layer and the second seed layer being located between the first and third seed layers. A pinning field between the pinning and pinned layers was 600 Oe and the magnetoresistive coefficient of the spin valve sensor was 8.8%. The pinned layer can be a single pinned layer or an antiparallel (AP) pinned layer structure. If the pinned layer structure is a single pinned layer the cobalt iron boron (CoFeB) first seed layer provides a second significant function of at least partially counterbalancing the demagnetizing field from the pinned layer. | 24010620 | http://patft.uspto.gov/netacgi/nph-Parser?Sect1=PTO2&Sect2=HITOFF&p=1&u=%2Fnetahtml%2FPTO%2Fsearch-bool.html&r=1&f=G&l=50&co1=AND&d=PTXT&s1=6317299.PN.&OS=PN/6317299&RS=PN/6317299
1628 | TRUE | FALSE | A specular reflector structure including one or more layers is located between a free layer structure and a keeper layer for reflecting conduction electrons toward the free layer so as to increase the magnetoresistive coefficient (dr/R) of the spin valve sensor. In the preferred embodiment the specular reflector structure includes a first specular reflector layer of silver (Ag) and a second specular reflector layer of copper (Cu) with the first specular reflector layer interfacing the keeper layer and the second specular reflector layer interfacing the free layer. | 23350629 | http://patft.uspto.gov/netacgi/nph-Parser?Sect1=PTO2&Sect2=HITOFF&p=1&u=%2Fnetahtml%2FPTO%2Fsearch-bool.html&r=1&f=G&l=50&co1=AND&d=PTXT&s1=6317298.PN.&OS=PN/6317298&RS=PN/6317298
1629 | TRUE | FALSE | A method and system for providing a magnetoresistive sensor is disclosed. The method and system include providing a first pinned layer, providing a first spacer layer above the first pinned layer, and providing a free layer above the first spacer layer. The method and system further include providing a second spacer layer above the free layer and providing a second pinned layer above the second spacer layer. The first pinned layer includes a first magnetic layer and a second magnetic layer separated by a first nonmagnetic layer. The first magnetic layer is antiferromagnetically coupled with the second magnetic layer. The second pinned layer includes a third magnetic layer and a fourth magnetic layer separated by a second nonmagnetic layer. The third magnetic layer is antiferromagnetically coupled with the fourth magnetic layer. The first pinned layer and the second pinned layer are pinned by a current carried by the magnetoresistive head during use. | 23636655 | http://patft.uspto.gov/netacgi/nph-Parser?Sect1=PTO2&Sect2=HITOFF&p=1&u=%2Fnetahtml%2FPTO%2Fsearch-bool.html&r=1&f=G&l=50&co1=AND&d=PTXT&s1=6317297.PN.&OS=PN/6317297&RS=PN/6317297
1630 | TRUE | FALSE | A magnetoresistive head having improved overwrite performance and a small trackwidth. The magnetoresistive head having a magnetic yoke formed of first and second poles joined at a back gap region and having an opposite write gap region. A pedestal with a top portion constructed of a high saturation moment material is provided on the first pole, limited to the write gap region and spaced from the read element so as to prevent popcorn noise in read sensor. The high moment pedestal is raised above surrounding structure causing the second pole to define a very low apex angle in the write gap region. | 23530681 | http://patft.uspto.gov/netacgi/nph-Parser?Sect1=PTO2&Sect2=HITOFF&p=1&u=%2Fnetahtml%2FPTO%2Fsearch-bool.html&r=1&f=G&l=50&co1=AND&d=PTXT&s1=6317290.PN.&OS=PN/6317290&RS=PN/6317290
1631 | TRUE | FALSE | A method of calibrating magnetoresistive (MR) head geometry for a product head in a selfservo writing disc drive includes the steps of writing a first burst at an inner diameter of a disc surface using the write head of the product head. Next, the first burst is read using the MR read head of the product head, and a first read amplitude of the first burst is determined. From the first read amplitude of the first burst, it is determined which one of a multiple different sets of subsequent inner diameter steps to perform. Then, the one of the multiple different sets of subsequent inner diameter steps is performed to determine a read head width, a write head width, and a read-write offset between the read head and the write head. | 22584552 | http://patft.uspto.gov/netacgi/nph-Parser?Sect1=PTO2&Sect2=HITOFF&p=1&u=%2Fnetahtml%2FPTO%2Fsearch-bool.html&r=1&f=G&l=50&co1=AND&d=PTXT&s1=6317285.PN.&OS=PN/6317285&RS=PN/6317285
1632 | TRUE | FALSE | A thermomagnetic recording and reproducing head includes a floating slider, and a heating head, a reproduction-use magnetic head as an MR head and a recording-use magnetic head as a thin-film inductive head mounted on the floating slider in this order from an upstream side of a track. The heating section of the heating head is formed by boron nitride or ruthenium oxide, and has a width narrower than the widths of the reproduction-use magnetic head and recording-use magnetic head. Moreover, the recording layer of a disk medium is made from an N-type ferrimagnetic material, the coercive force of the recording layer at a recording temperature and saturation magnetization thereof at a reproduction temperature are adjusted, and the compensation temperature of the recording layer is adjusted to be substantially room temperature. The thermomagnetic recording and reproducing head can realize a narrow track without decreasing the widths of the recording-use magnetic head and reproduction-use magnetic head, thereby increasing the track density. | 17375502 | http://patft.uspto.gov/netacgi/nph-Parser?Sect1=PTO2&Sect2=HITOFF&p=1&u=%2Fnetahtml%2FPTO%2Fsearch-bool.html&r=1&f=G&l=50&co1=AND&d=PTXT&s1=6317280.PN.&OS=PN/6317280&RS=PN/6317280
1633 | TRUE | FALSE | A sensor for measurement of shaft angle values of a rotatable magnetized shaft employs a plurality of bridge circuits with corresponding magnetoresistive sensing elements disposed spaced-apart from a magnet disposed in an end of the shaft. The bridge circuits are held by a base which includes a cavity for receipt of the end of the shaft having the magnet. A housing secures the shaft and positions the shaft for rotation within the cavity. The base is formed of polybutalene teraphthallate which is permeable to magnetic lines of force, thereby permitting a coupling of the magnetic field of the shaft to the magnetoresistive sensors for measurement of an angle of the shaft about the shaft axis. | 23279041 | http://patft.uspto.gov/netacgi/nph-Parser?Sect1=PTO2&Sect2=HITOFF&p=1&u=%2Fnetahtml%2FPTO%2Fsearch-bool.html&r=1&f=G&l=50&co1=AND&d=PTXT&s1=6316935.PN.&OS=PN/6316935&RS=PN/6316935
1634 | TRUE | FALSE | The heavily-doped silver chalcogenides, Ag.sub.2+.delta. Se and Ag.sub.2+.delta. Te, show magnetoresistance effects on a scale comparable to the "colossal" magnetoresistance (CMR) compounds. Hall coefficient, magnetoconductivity, and hydrostatic pressure experiments establish that elements of narrow-gap semiconductor physics apply, but both the size of the effects at room temperature and the linear field dependence down to fields of a few Oersteds are surprising new features. | 26737943 | http://patft.uspto.gov/netacgi/nph-Parser?Sect1=PTO2&Sect2=HITOFF&p=1&u=%2Fnetahtml%2FPTO%2Fsearch-bool.html&r=1&f=G&l=50&co1=AND&d=PTXT&s1=6316131.PN.&OS=PN/6316131&RS=PN/6316131
1635 | TRUE | FALSE | One or more multi-state magnetoresisitive memory elements (MRMEs) are used as the primary building block for various analog functional components implemented in corresponding analog functional modules. The MRMEs are configured into a memory array to create a programmable resistive element, a programmable voltage source, a programmable current source, an analog-to-digital converter (ADC), a digital-to-analog converter (DAC), a phase lock loop (PLL) and various other analog functional modules. The magnetoresistive analog functional modules are coupled together with at least one other logic module in a system to perform a process. When implemented on an IC, each module may each be implemented with the same or with different manufacturing processes. The other logic modules may be implemented in any desired manner, such as with magnetoresistive memory technology or any other type of technology providing complete system design flexibility. The system may be implemented on any one or more of integrated circuits (ICs), chips, multi-chip modules, printed circuit boards (PCBs), and the like. | 24709464 | http://patft.uspto.gov/netacgi/nph-Parser?Sect1=PTO2&Sect2=HITOFF&p=1&u=%2Fnetahtml%2FPTO%2Fsearch-bool.html&r=1&f=G&l=50&co1=AND&d=PTXT&s1=6314020.PN.&OS=PN/6314020&RS=PN/6314020
1636 | TRUE | FALSE | A magnetoresistive element comprises an exchange coupling film having a under layer, an antiferromagnetic film and a ferromagnetic film, which are laminated in that order, the under layer including a metal having a face centered cubic crystal structure or hexagonal closest packing crystal structure which have a longer nearest neighbor atomic distance than that of the antiferromagnetic film. With this construction, it is possible to improve the exchange coupling field and to satisfy a stable output over a long period of time. A magnetoresistive element having a dual spin valve structure has a magnetization adjusting layer, which is antiferromagnetically connected to a pinned layer via an anti-parallel connection layer, to adjust the value of the product of the saturation magnetization of each of the magnetization adjusting layer and the pinned layer by the thickness thereof. Moreover, a magnetoresistance head use a giant magnetoresistance effect, and has at least one pair of pinned layer and free layer arranged via a non-magnetic spacer layer. The pinned layer has a pair of ferromagnetic layers which have different compositions and different coercive forces and which are antiferromagnetically connected to each other via a connection layer, so that the effective exchange coupling field of the pinned layer is 200 Oe or more. | 27475224 | http://patft.uspto.gov/netacgi/nph-Parser?Sect1=PTO2&Sect2=HITOFF&p=1&u=%2Fnetahtml%2FPTO%2Fsearch-bool.html&r=1&f=G&l=50&co1=AND&d=PTXT&s1=6313973.PN.&OS=PN/6313973&RS=PN/6313973
1637 | TRUE | FALSE | A sensor device for detecting the direction of an external magnetic field using a magnetoresistive sensor element, includes a GMR multilayer system having at least one soft magnetic measurement layer, at least one harder bias layer and at least one nonmagnetic intermediate layer disposed therebetween. The sensor element is to include at least two element parts, the multilayer systems of which are constructed on a common substrate and the magnetization directions of which include an angle which is unequal to 0.degree. or unequal to 180.degree. and the measurement signals of which are to be evaluated in common. | 7843468 | http://patft.uspto.gov/netacgi/nph-Parser?Sect1=PTO2&Sect2=HITOFF&p=1&u=%2Fnetahtml%2FPTO%2Fsearch-bool.html&r=1&f=G&l=50&co1=AND&d=PTXT&s1=6313627.PN.&OS=PN/6313627&RS=PN/6313627
1638 | TRUE | FALSE | A programmable seat back damper assembly for a motor vehicle includes a generally horizontal seat cushion portion and a generally upright back portion operatively connected to the seat cushion portion. The programmable seat back damper assembly includes a recliner for operative connection to the seat back portion and the seat cushion portion. The programmable seat back damper assembly also includes a damper for operative connection to the seat back portion and the seat cushion portion and having a magneto-rheological (MR) fluid therein. | 23359126 | http://patft.uspto.gov/netacgi/nph-Parser?Sect1=PTO2&Sect2=HITOFF&p=1&u=%2Fnetahtml%2FPTO%2Fsearch-bool.html&r=1&f=G&l=50&co1=AND&d=PTXT&s1=6312049.PN.&OS=PN/6312049&RS=PN/6312049
1639 | TRUE | FALSE | A dual stripe magnetoresistive (DSMR) sensor element, and a method for fabricating the dual stripe magnetoresistive (DSMR) sensor element. When fabricating the dual stripe magnetoresistive (DSMR) sensor element while employing the method, there are employed two pair of patterned longitudinal magnetic biasing layers formed of a single longitudinal magnetic biasing material longitudinally magnetically biased in substantially anti-parallel directions. When longitudinally magnetically biasing the second pair of patterned longitudinal magnetic biasing layers there is employed a thermal annealing method employing a thermal annealing temperature, a thermal annealing exposure time and an extrinsic magnetic bias field strength such that the pair of longitudinally magnetically biased patterned first longitudinal magnetic biasing layers is not substantially demagnetized. | 22669971 | http://patft.uspto.gov/netacgi/nph-Parser?Sect1=PTO2&Sect2=HITOFF&p=1&u=%2Fnetahtml%2FPTO%2Fsearch-bool.html&r=1&f=G&l=50&co1=AND&d=PTXT&s1=6310751.PN.&OS=PN/6310751&RS=PN/6310751
1640 | TRUE | FALSE | The present invention is a wireless security system. Each alarm sensor contains three magnetoresistive sensors and that are capable of detecting the three-dimensional vector of a magnetic field. Preferably, the sensors detect the orientation of the door or window based upon the earth's magnetic pole. The three-dimensional vector output of the magnetoresistive sensors is received by a microprocessor on-board the alarm sensor. The microprocessor continuously compares the magnetoresistive sensors output with the maximum allowable position of the door or window. If the magnetoresistive sensors output exceeds the maximum allowable position, the microprocessor will signal an alarm, which is transmitted to the network controller via a transmitter on-board the alarm sensor. If an intruder attempts to disable or override a sensor, the alarm sensor will transmit a tamper signal to the network controller. | 24613220 | http://patft.uspto.gov/netacgi/nph-Parser?Sect1=PTO2&Sect2=HITOFF&p=1&u=%2Fnetahtml%2FPTO%2Fsearch-bool.html&r=1&f=G&l=50&co1=AND&d=PTXT&s1=6310549.PN.&OS=PN/6310549&RS=PN/6310549
1641 | TRUE | FALSE | A 3D MR image is acquired before injection of a contrast agent and an enhanced 3D image is acquired after injection of the contrast agent. The two images are registered and then subtracted to remove background and to highlight lesion voxels. Lesion objects are identified by connecting contiguous lesion objects. Volume and surface area of any continuous lesion object in a discrete digital image are then calculated. Malignant lesions are identified by determining the ratio of volume to surface area for each lesion object. Malignant tumors are identified when this ratio drops below a preset threshold. | 23189970 | http://patft.uspto.gov/netacgi/nph-Parser?Sect1=PTO2&Sect2=HITOFF&p=1&u=%2Fnetahtml%2FPTO%2Fsearch-bool.html&r=1&f=G&l=50&co1=AND&d=PTXT&s1=6310477.PN.&OS=PN/6310477&RS=PN/6310477
1642 | TRUE | FALSE | A direction of rotation detection apparatus and method using the outputs of a single differential sequential sensor employing two matched magnetostatic elements, ie., either Hall elements or magnetoresistors (MRs), to extract direction of rotation information from the passage of a single tooth edge of a target wheel. The two matched sensing elements are spaced in close proximity to each other, preferably on the order preferably of about 1 mm to about 2 mm apart, in the circumferential direction of the target wheel and generate two identical angularly offset signals from the passage of a single tooth edge of a target wheel which are input to a signal conditioning circuit. Within the signal conditioning circuit, the two sensor signals are differentially amplified to produce a differential signal whereby the polarity of the differential signal enables one of two comparators with respective reference voltages. The output of the enabled comparator is processed and converted into a digital output signal whose voltage level indicates the direction of rotation of the target wheel. | 23085670 | http://patft.uspto.gov/netacgi/nph-Parser?Sect1=PTO2&Sect2=HITOFF&p=1&u=%2Fnetahtml%2FPTO%2Fsearch-bool.html&r=1&f=G&l=50&co1=AND&d=PTXT&s1=6310474.PN.&OS=PN/6310474&RS=PN/6310474
1643 | TRUE | FALSE | A method and device for measuring electric currents in n conductors (n.gtoreq.2), the measurement of the currents being carried out with (n-1) magnetoresistive sensors. Reliable excess current and/or fault current protection is obtained. | 26035927 | http://patft.uspto.gov/netacgi/nph-Parser?Sect1=PTO2&Sect2=HITOFF&p=1&u=%2Fnetahtml%2FPTO%2Fsearch-bool.html&r=1&f=G&l=50&co1=AND&d=PTXT&s1=6310470.PN.&OS=PN/6310470&RS=PN/6310470
1644 | TRUE | FALSE | A longitudinal bias layer and an electrode layer are formed on a non-magnetic material layer. The longitudinal bias layer and the electrode layer are partially removed by an etching technique so that a narrow gap defining the track width Tw is formed in the longitudinal bias layer and the electrode layer. Furthermore, a three-layer film consisting of, from bottom to top, a magnetoresistance effect layer, a non-magnetic layer, and a transverse bias layer, or otherwise a spin valve film consisting of a free magnetic layer, a non-magnetic layer, a fixed magnetic layer and a bias layer is formed on the above structure. The three-layer film or the spin valve film is then partially removed by an etching technique so that the three-layer film or the spin valve film remains only in the above-described narrow gap formed in the longitudinal bias layer and the electrode layer. The shape of the side walls of the three-layer film or the spin valve film is precisely determined by the side walls of the longitudinal bias layer and the electrode layer. The resultant three-layer film or the spin valve film exhibits excellent magnetic detection characteristics. Furthermore, the longitudinal bias layer has good magnetic coupling with the magnetoresistance effect layer. | 26424223 | http://patft.uspto.gov/netacgi/nph-Parser?Sect1=PTO2&Sect2=HITOFF&p=1&u=%2Fnetahtml%2FPTO%2Fsearch-bool.html&r=1&f=G&l=50&co1=AND&d=PTXT&s1=6307722.PN.&OS=PN/6307722&RS=PN/6307722
1645 | TRUE | FALSE | A magnetoresistive (MR) sensor element and a method for fabricating the magnetoresistive (MR) sensor element. There is first provided a substrate. There is then formed over the substrate a first shield layer. There is then formed upon the first shield layer a first dielectric spacer layer. There is then formed upon the first dielectric spacer layer a patterned magnetoresistive (MR) layer. There is then formed adjacent to and electrically communicating with a pair of opposite ends of the patterned magnetoresistive (MR) layer a pair of patterned conductor lead layers to define a trackwidth of the patterned magnetoresistive (MR) layer. There is then formed upon the pair of patterned conductor lead layers and upon the patterned magnetoresistive (MR) layer at the trackwidth of the patterned magnetoresistive (MR) layer a blanket second dielectric spacer layer. Finally, there is then formed upon the blanket second dielectric spacer layer a second shield layer, where a first thickness of the blanket second dielectric spacer layer separating a patterned conductor lead layer within the pair of patterned conductor lead layers from the second shield layer is greater than a second thickness of the blanket second dielectric spacer layer separating the patterned magnetoresistive (MR) layer from the second shield layer within the trackwidth of the patterned magnetoresistive (MR) layer. The method contemplates a magnetoresistive (MR) sensor element fabricated in accord with the method. | 22526282 | http://patft.uspto.gov/netacgi/nph-Parser?Sect1=PTO2&Sect2=HITOFF&p=1&u=%2Fnetahtml%2FPTO%2Fsearch-bool.html&r=1&f=G&l=50&co1=AND&d=PTXT&s1=6307721.PN.&OS=PN/6307721&RS=PN/6307721
1646 | TRUE | FALSE | In the formation of an AlN film as a gap layer of a thin film magnetic head, the mean crystal grain size of the AlN film can be regulated in the range from 85 angstroms to 130 angstroms to improve the denseness of the film, by connecting a radio frequency power source also to a substrate-supporting unit and supplying bias power of 17 W to 40 W to the substrate-supporting unit. The AlN film can have, therefore, improved head dissipation, corrosion resistance against an alkali solution, higher hardness, higher surface resistance and lower surface roughness. There is also disclosed a thin film magnetic head comprising at least a magnetoresistive element layer formed on a lower shield layer with the interposition of a lower gap layer, a lead layer for imparting a sensing current to the magnetoresistive element layer, and an upper shield layer formed on the lead layer with the interposition of an upper gap layer, in which at least either of the lower and upper gap layers has an Al--N--X system insulating layer, the element X being at least one element selected from Si, B, Cr, Ti, Ta and Nb. | 27289623 | http://patft.uspto.gov/netacgi/nph-Parser?Sect1=PTO2&Sect2=HITOFF&p=1&u=%2Fnetahtml%2FPTO%2Fsearch-bool.html&r=1&f=G&l=50&co1=AND&d=PTXT&s1=6307720.PN.&OS=PN/6307720&RS=PN/6307720
1647 | TRUE | FALSE | In a composite magnetic head comprising a magnetoresistive read head including a magnetic thin film having a magnetoresistive effect and soft magnetic members interposing the soft magnetic film between them through a non-magnetic insulation layer, an induction type write head including poles formed in a moving direction of a medium and a conductor crossing the poles, and disposed in the proximity of the magnetoresistive head, and a substrate supporting these heads, the present invention discloses a composite magnetic head characterized in that part of a floating surface inclusive of the magnetic head constituent members has recesses and the read/write operations to and from the medium are effected by the portion interposed by these recesses. | 26438824 | http://patft.uspto.gov/netacgi/nph-Parser?Sect1=PTO2&Sect2=HITOFF&p=1&u=%2Fnetahtml%2FPTO%2Fsearch-bool.html&r=1&f=G&l=50&co1=AND&d=PTXT&s1=6307707.PN.&OS=PN/6307707&RS=PN/6307707
1648 | TRUE | FALSE | A system and method for selecting between two biasing modes for biasing magneto resistive heads in a disk drive. A mode selector selects either a voltage biasing circuit or a current biasing circuit to supply the bias voltage or bias current, respectively, to a magneto resistive head. The selection can be based on changes in parameters in the disk drive or magneto resistive heads during disk drive operation. | 22689471 | http://patft.uspto.gov/netacgi/nph-Parser?Sect1=PTO2&Sect2=HITOFF&p=1&u=%2Fnetahtml%2FPTO%2Fsearch-bool.html&r=1&f=G&l=50&co1=AND&d=PTXT&s1=6307699.PN.&OS=PN/6307699&RS=PN/6307699
1649 | TRUE | FALSE | A method constructs first and second seed layers of a seed layer structure in-situ for a top spin valve sensor for increasing magnetoresistive coefficient dr/R of the sensor, reducing a ferromagnetic coupling field H.sub.FC between pinned and free layers of the sensor and reducing coercivity H.sub.C of the free layer. The first layer, which is aluminum oxide (Al.sub.2 O.sub.3), is ion beam sputter deposited on a first shield layer in a sputtering chamber under a specified pressure. The second seed layer, which is nickel oxide based, is deposited on the first seed layer by ion beam sputter deposition without breaking the vacuum of the chamber. The free layer is then directly deposited on the second seed layer followed by formation of the remainder of the layers of the spin valve sensor. In one embodiment of the invention a read gap layer and the first seed layer are located between a first shield layer and the second seed layer while in the second embodiment of the invention the first seed layer is the only layer between the first shield layer and the second seed layer. | 24297172 | http://patft.uspto.gov/netacgi/nph-Parser?Sect1=PTO2&Sect2=HITOFF&p=1&u=%2Fnetahtml%2FPTO%2Fsearch-bool.html&r=1&f=G&l=50&co1=AND&d=PTXT&s1=6306266.PN.&OS=PN/6306266&RS=PN/6306266
1650 | TRUE | FALSE | A wireless coiled tubing joint locator for locating joints or collars in a production tubing string. An electromagnetic coil assembly or giant magnetoresistive digital field sensor senses the increased mass of a pipe joint, and provides a signal to an electric circuit which generates a signal received by a pilot solenoid valve. The solenoid valve momentarily opens a pilot passageway which activates a piston to close a circulation port in the joint locator, resulting in an increase in a surface pressure reading observable by the operator. In one embodiment, a rupture disk is provided so that pressure cannot be applied to any downhole tool below the joint locator prematurely. A seat sleeve prevents premature communication of fluid to the rupture disk but can be opened by dropping a ball into the joint locator. A second embodiment may be used for either logging or washing operations or both. The electronic circuit can provide a selected one of a plurality of time delays. A fixed test period in the circuit delays activation of the time delay so that the joint locator may be tested before it is run into the well. The electric circuit and power supply are provided in a removable case. | 23954548 | http://patft.uspto.gov/netacgi/nph-Parser?Sect1=PTO2&Sect2=HITOFF&p=1&u=%2Fnetahtml%2FPTO%2Fsearch-bool.html&r=1&f=G&l=50&co1=AND&d=PTXT&s1=6305467.PN.&OS=PN/6305467&RS=PN/6305467
1651 | TRUE | FALSE | A magnetoresistive write element having a greatly reduced stack height allowing construction of a smaller track width and tighter track width tolerances. The reduced stack height also produces improved magnetic flux flow properties in the write element leading to an improved magnetic fringing field in the write gap region The magnetoresistive write head includes an electrically conductive planar coil having a portion thereof extending between first and second poles. The first and second poles join one another to form a magnetic yoke which is closed at one end and open at the other. An insulation layer separates the coil from the first pole. Another layer of insulating material is formed into the coil, interspersed between the winds and having an upper surface which is flush with the upper surface of the coil. A thin layer of write gap material insulates the coil from the second pole. Since there is only a thin layer of write gap material between the coil and the second pole, rather than a thicker insulation layer, the topography of the second pole can be reduced. This lowers the stack height which allows the second pole to be constructed to define a smaller write gap with tighter tolerances. | 23406194 | http://patft.uspto.gov/netacgi/nph-Parser?Sect1=PTO2&Sect2=HITOFF&p=1&u=%2Fnetahtml%2FPTO%2Fsearch-bool.html&r=1&f=G&l=50&co1=AND&d=PTXT&s1=6304414.PN.&OS=PN/6304414&RS=PN/6304414
1652 | TRUE | FALSE | The equalizer is capable of generating an equalized output that is compensated in the non-linearity of the signal reproduced by an MR head and a reliable high-density magnetically recorded-signal reproducer. The equalizer of an FIR-type filter structure includes a plurality of delay elements for delaying an input signal by a certain period, a plurality of coefficient processing units provided to input or output taps of the delay elements, and an adder for obtaining the sum of the outputs of the coefficient processing units. The distortion of the reproduced waveform can be corrected by a relatively simple circuit structure by comparing the signal value inputted to the coefficient processing unit from each tap with a predetermined threshold level and changing the signal value and a coefficient value to be multiplied in accordance with the comparison result. Therefore, any one of various existing signal processing systems can be applied to the decoding of reproduced signals of an MR head having the non-linear characteristic. | 18023358 | http://patft.uspto.gov/netacgi/nph-Parser?Sect1=PTO2&Sect2=HITOFF&p=1&u=%2Fnetahtml%2FPTO%2Fsearch-bool.html&r=1&f=G&l=50&co1=AND&d=PTXT&s1=6304402.PN.&OS=PN/6304402&RS=PN/6304402
1653 | TRUE | FALSE | A helical scan magnetic recording/reproducing apparatus incorporating an MR head to serve as a reproducing magnetic head is arranged to convert data which is recorded on a magnetic tape into data in the form of DC-free code trains. The magnetic recording/reproducing apparatus is provided with a high-pass filter for attenuating low-frequency components of a reproduced signal detected by the MR head. Moreover, a demodulating circuit is provided which demodulates data in a state before data is converted into the DC-free code trains from the reproduced signal, in which the low-frequency components have been attenuated by said high-pass filter. As a result, noise (thermal asperities) in a low-frequency region caused when the magnetic tape and the MR head are brought into contact with each other is removed so that a reproduced output free from excessive noise is obtained. The high-pass filter is, for example, a rotary transformer mounted on rotational drum. | 26334306 | http://patft.uspto.gov/netacgi/nph-Parser?Sect1=PTO2&Sect2=HITOFF&p=1&u=%2Fnetahtml%2FPTO%2Fsearch-bool.html&r=1&f=G&l=50&co1=AND&d=PTXT&s1=6304397.PN.&OS=PN/6304397&RS=PN/6304397
1654 | TRUE | FALSE | An arrangement is disclosed for reading information from a record carrier. The arrangement comprises a read head having at least one magneto-resistive element (R.sub.mr), a first transistor (Tr.sub.1) and a second transistor (Tr.sub.2). The base of the first transistor (Tr.sub.1) is coupled to the emitter of the second transistor (Tr.sub.2) via a first capacitor (6). The base of the second transistor (Tr.sub.2) is coupled to the emitter of the first transistor (Tr.sub.1) via a second capacitor (8). The arrangement further comprises a non-linear transconductance amplifier (14) having first and second inputs coupled to the output terminals (10,12) of the arrangement, and having and inverting and non-inverting outputs coupled to the bases of the first and second transistor. The non-linear transconductance amplifier (14) is adapted to supply a control current at its inverting and non-inverting outputs in response to a voltage present across its inputs, such that for first and second input voltages resulting in first and second output currents, respectively, the first input voltage being larger than the second input voltage, the amplification factor of the transconductance means being larger for generating the first output current than for generating the second output current. | 26151566 | http://patft.uspto.gov/netacgi/nph-Parser?Sect1=PTO2&Sect2=HITOFF&p=1&u=%2Fnetahtml%2FPTO%2Fsearch-bool.html&r=1&f=G&l=50&co1=AND&d=PTXT&s1=6304396.PN.&OS=PN/6304396&RS=PN/6304396
1655 | TRUE | FALSE | For the offset calibration of a magnetoresistive angle sensor for the determination of the directions of magnetic fields, the sensor includes a Wheatstone bridge with at least four magnetoresistive resistors. The Wheatstone bridge receives an input signal at its input side, in particular an input voltage, and supplies an angle signal at its output side, in particular an angle voltage, in dependence on the direction of a magnetic field which acts on the Wheatstone bridge. The Wheatstone bridge includes a first and a second pair of mutually opposed, substantially parallel magnetoresistive resistors, the first and the second pair being arranged substantially at right angles to one another, while the direction of the magnetic field can be determined from the angle signal supplied by the Wheatstone bridge by means of an evaluation circuit. In a first step the Wheatstone bridge is acted upon by a direct magnetic field which is so aligned that it is neither substantially perpendicular to the magnetoresistive resistors of the first pair nor substantially perpendicular to the magnetoresistive resistors of the second pair of the Wheatstone bridge. In a second step the direct magnetic field is removed, and in a third step an evaluation circuit determines an offset calibration signal, the angle signal supplied by the Wheatstone bridge without direct magnetic field being a measure for the offset of the Wheatstone bridge. | 7887758 | http://patft.uspto.gov/netacgi/nph-Parser?Sect1=PTO2&Sect2=HITOFF&p=1&u=%2Fnetahtml%2FPTO%2Fsearch-bool.html&r=1&f=G&l=50&co1=AND&d=PTXT&s1=6304074.PN.&OS=PN/6304074&RS=PN/6304074
1656 | TRUE | FALSE | A method of manufacturing a near field light generating device is provided. A photoresist layer is formed on a transparent layer (123). Then, illumination light (L2) directed from the side of solid immersion lenses (11) passes through first openings (122a) and the transparent layer (123) to reach and expose the photoresist layer. After development of the photoresist layer, exposed parts of the photoresist remain as microscopic resist regions (MR) in positions corresponding to the first openings (122a). After a second opaque layer (124) is formed on the transparent layer (123) and the microscopic resist regions (MR), the microscopic resist regions (MR) are removed by a lift-off method to form second openings (124a) in the second opaque layer (124). The first openings (122a) are thus used as a photomask to form the second openings (124a). Therefore, a large number of microscopic openings (MO) having good product quality are formed accurately and easily as the near field light generating device. | 16235934 | http://patft.uspto.gov/netacgi/nph-Parser?Sect1=PTO2&Sect2=HITOFF&p=1&u=%2Fnetahtml%2FPTO%2Fsearch-bool.html&r=1&f=G&l=50&co1=AND&d=PTXT&s1=6303402.PN.&OS=PN/6303402&RS=PN/6303402
1657 | TRUE | FALSE | According to the another aspect of the invention, a magnetoresistance effect element having a magnetoresistance effect film which includes a crystal growth controlling layer as one of films therein, characterized in that a roughness along a boundary between films overlying said crystal growth controlling layer is smaller than a roughness along a boundary between films underlying said crystal growth controlling layer is provided. According to the another aspect of the invention, a magnetoresistance effect element comprising a free layer, pinned layer and a non-magnetic intermediate layer interposed between said free layer and pinned layer, characterized in further comprising a metal barrier layer provided adjacent to said first magnetic layer, and an electron reflecting layer located adjacent to said metal barrier layer and containing at least one selected from oxides, nitrides, carbides, fluorides, chlorides, sulfides and borides is also provided. | 26413960 | http://patft.uspto.gov/netacgi/nph-Parser?Sect1=PTO2&Sect2=HITOFF&p=1&u=%2Fnetahtml%2FPTO%2Fsearch-bool.html&r=1&f=G&l=50&co1=AND&d=PTXT&s1=6303218.PN.&OS=PN/6303218&RS=PN/6303218
1658 | TRUE | FALSE | A manufacturing method of a thin-film magnetic head with a spin valve effect MR read sensor includes a temperature-annealing step of firmly fixing the direction of the pinned magnetization in the spin valve effect MR sensor. The temperature-annealing step is executed by a plurality of times. | 18485577 | http://patft.uspto.gov/netacgi/nph-Parser?Sect1=PTO2&Sect2=HITOFF&p=1&u=%2Fnetahtml%2FPTO%2Fsearch-bool.html&r=1&f=G&l=50&co1=AND&d=PTXT&s1=6302970.PN.&OS=PN/6302970&RS=PN/6302970
1659 | TRUE | FALSE | A method and apparatus capable of interactively identifying and tracking the movement and orientation of a freely moving structure of interest is disclosed herein. The MR imaging system includes an operator interface for displaying three MR images that are oriented to and with each other in any pre-determined orientation including an intersecting orthogonal orientation and an intersecting radial orientation. The three MR images are continuously updated in real-time and acquired interleaved. The MR imaging system further includes interactive controls to prescribe a scan plane of at least one of the subsequent three MR images, to store at least one of the MR image, and to retrieve at least one of the stored MR image. | 23381163 | http://patft.uspto.gov/netacgi/nph-Parser?Sect1=PTO2&Sect2=HITOFF&p=1&u=%2Fnetahtml%2FPTO%2Fsearch-bool.html&r=1&f=G&l=50&co1=AND&d=PTXT&s1=6301497.PN.&OS=PN/6301497&RS=PN/6301497
1660 | TRUE | FALSE | A spin-valve type magnetoresistive thin film element includes at least one antiferromagnetic layer, a pinned magnetic layer in contact with the antiferromagnetic layer, a nonmagnetic electrically conductive layer formed on the pinned magnetic layer, with a free magnetic layer formed thereon, a bias layer for orienting the magnetization of the free magnetic layer to a direction intersecting the magnetization direction of the pinned magnetic layer, and an electrically conductive layer for supplying a sensing current to the pinned magnetic layer, the nonmagnetic electrically conductive layer and the free magnetic layer. The free magnetic layer is composed of a NiFe alloy film and has a thickness in a range of 30 to 100 .ANG.. When the composition of the NiFe alloy is properly determined, the magnetostriction constant of the free magnetic layer can be controlled to be -2.times.10.sup.-6 to 1.times.10.sup.-6, and more preferably -0.5.times.10.sup.-6 to 0, resulting in reduced anisotropic dispersion due to height direction due to the magnetoelastic effect. The element has reduced Barkhausen noise and a high rate of change in resistance. | 16753645 | http://patft.uspto.gov/netacgi/nph-Parser?Sect1=PTO2&Sect2=HITOFF&p=1&u=%2Fnetahtml%2FPTO%2Fsearch-bool.html&r=1&f=G&l=50&co1=AND&d=PTXT&s1=6301089.PN.&OS=PN/6301089&RS=PN/6301089
1661 | TRUE | FALSE | A disk drive comprises a magneto-resistive read head and an inductive write head for use with removable hard disk cartridges. A four-burst embedded servo is written and read to guide the servo-positioning of the magneto-resistive read head over data tracks recorded on the removable hard disk. | 23049555 | http://patft.uspto.gov/netacgi/nph-Parser?Sect1=PTO2&Sect2=HITOFF&p=1&u=%2Fnetahtml%2FPTO%2Fsearch-bool.html&r=1&f=G&l=50&co1=AND&d=PTXT&s1=6301087.PN.&OS=PN/6301087&RS=PN/6301087
1662 | TRUE | FALSE | A thin film magnetic head includes a lower shielding layer composed of a magnetic material; a nonmagnetic MR gap layer on the lower shielding layer; a magnetoresistive element layer in the MR gap layer facing a recording medium; a lower core layer composed of a magnetic material on the MR gap layer; an upper core layer composed of a magnetic material being opposed to the lower core layer with a nonmagnetic gap layer therebetween at the surface facing the recording medium; and a coil layer for inducing a recording magnetic field in the lower core layer and the upper core layer. Alternatively, a thin film magnetic head further includes a first magnetic material layer in the rear of the lower shielding layer, magnetically separated from the lower shielding layer. A method of fabricating the same is also disclosed. | 16206601 | http://patft.uspto.gov/netacgi/nph-Parser?Sect1=PTO2&Sect2=HITOFF&p=1&u=%2Fnetahtml%2FPTO%2Fsearch-bool.html&r=1&f=G&l=50&co1=AND&d=PTXT&s1=6301085.PN.&OS=PN/6301085&RS=PN/6301085
1663 | TRUE | FALSE | A thin film magnetic head having a good property and neither saturation nor leakage of a magnetic flux at a connection portion between a pole chip defining a record track width and a yoke portion is manufactured with a high yield and low cost. On a first magnetic layer formed on a substrate, is formed a magneto-resistive element embedded within a shield gap layer, a second magnetic layer constituting a top magnetic shield as well as a bottom pole is formed on the shield gap layer, and a first inorganic insulating layer having a given pattern and a write gap layer are successively formed thereon. A seed layer made of a conductive magnetic material is formed, a third magnetic layer constituting the pole chip is selectively formed by electroplating using the seed layer as an electrode, and a conductive layer constituting a thin film coil is formed by electroplating of copper while the seed layer is also used as an electrode. Then, portions of the seed layer are removed by ion beam etching, a second inorganic insulating layer supporting the thin film coil in an insulated and isolated manner is formed, a second layer thin film coil is formed, and a fourth magnetic layer is formed thereon such that a front end thereof is retarded from an air bearing surface. The air bearing surface is polished on the basis of a reference position of throat height zero defined by an inner edge of the first inorganic insulating layer on the side of the air bearing surface. | 14748128 | http://patft.uspto.gov/netacgi/nph-Parser?Sect1=PTO2&Sect2=HITOFF&p=1&u=%2Fnetahtml%2FPTO%2Fsearch-bool.html&r=1&f=G&l=50&co1=AND&d=PTXT&s1=6301077.PN.&OS=PN/6301077&RS=PN/6301077
1664 | TRUE | FALSE | A magnetoresistive sensor for use in detecting relative motion between the sensor and a further object bearing an alternating pattern of north/south magnetic poles. The sensor includes one or more pairs of magnetoresistive elements positioned so that each element within a pair magnetically complements the corresponding element in that pair. That is, whenever an element is exposed to a north pole of the magnetic pattern, a corresponding complementary element is exposed to a south pole so as to provide a magnetically complemented output. Such pair of complementary magnetoresistive elements are connected into a bridge circuit such that jitter effects caused by asymmetric magnetic fields and physical differences between sensor elements are cancelled. The quadrature sensor output is frequency multiplied to provide frequency multiplied output signals in quadrature. The sensing arrangement can be used, for example, in the context of a rotary encoder having a drum having a circumference covered with a magnetic track at a predetermined pitch, and may include a plurality of magnetoresistive elements positioned opposite the drum and connected in a bridge circuit such that when the drum rotates an output signal from the encoder indicates rotary motion of the drum. | 27003411 | http://patft.uspto.gov/netacgi/nph-Parser?Sect1=PTO2&Sect2=HITOFF&p=1&u=%2Fnetahtml%2FPTO%2Fsearch-bool.html&r=1&f=G&l=50&co1=AND&d=PTXT&s1=6300758.PN.&OS=PN/6300758&RS=PN/6300758
1665 | TRUE | FALSE | In a thin-film magnetic head manufacturing method and apparatus, lapping is continued until the MR height of a magnetoresistive sensor falls into a finish tolerance range and the lapping time from the beginning of lapping exceeds a predetermined time, thereby substantially reducing the recession between an ABS of a slider bar and a surface of a thin-film magnetic element opposing a recording medium. | 12027586 | http://patft.uspto.gov/netacgi/nph-Parser?Sect1=PTO2&Sect2=HITOFF&p=1&u=%2Fnetahtml%2FPTO%2Fsearch-bool.html&r=1&f=G&l=50&co1=AND&d=PTXT&s1=6299507.PN.&OS=PN/6299507&RS=PN/6299507
1666 | TRUE | FALSE | A magnetic head has a base, a magnetoresistive (MR) head section formed on the base and an inductive head section formed on the MR head section. The MR head section includes an MR element layer arranged above the base, and an operative layer involving a terminal layer and arranged above the base and laterally adjacent to the MR element layer. The major surface of the MR element layer is located in a level substantially identical to a major surface of the operative layer to form a generally even upper surface facing away from the base. Consequently, the inductive head section is provided with a generally flat recording gap layer. | 16820215 | http://patft.uspto.gov/netacgi/nph-Parser?Sect1=PTO2&Sect2=HITOFF&p=1&u=%2Fnetahtml%2FPTO%2Fsearch-bool.html&r=1&f=G&l=50&co1=AND&d=PTXT&s1=6297938.PN.&OS=PN/6297938&RS=PN/6297938
1667 | TRUE | FALSE | A magnetic signal reproducing apparatus which can lessen fluctuation of reproduced outputs in reproducing magnetic signals recorded in a magnetic tape by a magneto-resistance effect type magnetic head even if a magnetic tape sliding face of the magneto-resistance effect type magnetic head is abraded. A current value of a sense current when a voltage fluctuation level of the sense current caused when a magnetic field in the normal direction is applied to a magneto-resistance effect element of the magneto-resistance effect type magnetic head is equal with a voltage fluctuation level of the sense current caused when a magnetic field in the opposite direction is applied thereto is set to a predetermined value I0. Then, the current value of the sense current supplied to the magneto-resistance effect element of the magneto-resistance effect type magnetic head is set to be greater than I0 in reproducing the magnetic signals recorded in the magnetic tape. | 15801619 | http://patft.uspto.gov/netacgi/nph-Parser?Sect1=PTO2&Sect2=HITOFF&p=1&u=%2Fnetahtml%2FPTO%2Fsearch-bool.html&r=1&f=G&l=50&co1=AND&d=PTXT&s1=6297631.PN.&OS=PN/6297631&RS=PN/6297631
1668 | TRUE | FALSE | A process permits the determination of multi-dimensional distribution of magnetic fields. The process uses a magneto-resistive sensor as a physical measuring device. The measuring device is coupled with a method for algebraic reconstruction so that sectional images of the field distribution are calculated from individual measurements of the magneto-resistive effect using the algebraic reconstruction. | 7851859 | http://patft.uspto.gov/netacgi/nph-Parser?Sect1=PTO2&Sect2=HITOFF&p=1&u=%2Fnetahtml%2FPTO%2Fsearch-bool.html&r=1&f=G&l=50&co1=AND&d=PTXT&s1=6297630.PN.&OS=PN/6297630&RS=PN/6297630
1669 | TRUE | FALSE | An interleaved parallel MR bridge array is optimized for sensing fine pitch ring magnets and can be utilized to reduce ring magnet target size for wheel speed sensing applications. | 22323639 | http://patft.uspto.gov/netacgi/nph-Parser?Sect1=PTO2&Sect2=HITOFF&p=1&u=%2Fnetahtml%2FPTO%2Fsearch-bool.html&r=1&f=G&l=50&co1=AND&d=PTXT&s1=6297628.PN.&OS=PN/6297628&RS=PN/6297628
1670 | TRUE | FALSE | A seismic MR damper for providing controllable damping forces between a first structural member and a second structural member within large structures, such as buildings, bridges, etc. The seismic damper includes a damper body having a hollow cavity and at least one aperture, at least one piston rod slidably received within the aperture, a piston assembly attached to the at least one piston rod and axially moveable within, and subdividing, the said hollow cavity into a first fluid chamber and a second fluid chamber, a controllable passageway for controlling flow between the first fluid chamber and second fluid chamber, a magnetorheological fluid including soft-magnetic particles disbursed within a carrier liquid contained in said controllable passageway, first fluid chamber, and second fluid chamber, and a plurality of alternately-wound coils for generating a plurality of magnetic fields which are directed to act upon the magnetorheological fluid contained in said controllable passageway to generate rheology changes thereby restricting flow of the magnetorheological fluid through the controllable passageway. | 23397187 | http://patft.uspto.gov/netacgi/nph-Parser?Sect1=PTO2&Sect2=HITOFF&p=1&u=%2Fnetahtml%2FPTO%2Fsearch-bool.html&r=1&f=G&l=50&co1=AND&d=PTXT&s1=6296088.PN.&OS=PN/6296088&RS=PN/6296088
1671 | TRUE | FALSE | An apparatus and method for electronically controlling ordnance fuzes by sensing magnetic fields proximate the ordnance via a magnetic field sensor. The sensor is preferably a giant magnetoresistance detector. For spinning ordnance, in-flight cumulative range can be calculated by counting turns of the spinning ordnance. Ordnance may be armed a pre-determined time after exit of the ordnance from a weapon firing the ordnance as determined by the magnetic field sensor. The invention is also of a giant magnetoresistance sensor and method for making same and an apparatus for and method of sensing angular velocity for spinning ordnance. | 26759363 | http://patft.uspto.gov/netacgi/nph-Parser?Sect1=PTO2&Sect2=HITOFF&p=1&u=%2Fnetahtml%2FPTO%2Fsearch-bool.html&r=1&f=G&l=50&co1=AND&d=PTXT&s1=6295931.PN.&OS=PN/6295931&RS=PN/6295931
1672 | TRUE | FALSE | Within a method for forming a magnetoresistive (MR) sensor element there is first provided a substrate. There is then formed over the substrate a first magnetoresistive (MR) layer having formed contacting the first magnetoresistive (MR) layer a magnetically biased first magnetic bias layer biased in a first magnetic bias direction with a first magnetic bias field strength. There is also formed separated from the first magnetoresistive (MR) layer by a spacer layer a second magnetoresistive (MR) layer having formed contacting the second magnetoresistive (MR) layer a magnetically un-biased second magnetic bias layer. There is then biased through use of a first thermal annealing method employing a first thermal annealing temperature, a first thermal annealing exposure time and a first extrinsic magnetic bias field the magnetically un-biased second magnetic bias layer to form a magnetically biased second magnetic bias layer having a second magnetic bias field strength in a second magnetic bias direction non-parallel to the first magnetic bias direction while simultaneously partially demagnetizing the magnetically biased first magnetic bias layer to provide a partially demagnetized magnetically biased first magnetic bias layer having a partially demagnetized first magnetic bias field strength less than the first magnetic bias field strength. Finally, there is then annealed thermally through use of a second thermal annealing employing a second thermal annealing temperature and a second thermal annealing exposure time without a second magnetic bias field: (1) the partially demagnetized magnetically biased first magnetic bias layer to form a remagnetized partially demagnetized first magnetic bias layer having a remagnetized partially demagnetized first netic bias field strength greater than the partially demagnetized first magnetic bias field strength; and (2) the magnetically biased second magnetic bias layer to form a further magnetically biased second magnetic bias layer having a further magnetized second magnetic bias field strength greater than the second magnetic bias field strength. | 23476213 | http://patft.uspto.gov/netacgi/nph-Parser?Sect1=PTO2&Sect2=HITOFF&p=1&u=%2Fnetahtml%2FPTO%2Fsearch-bool.html&r=1&f=G&l=50&co1=AND&d=PTXT&s1=6295718.PN.&OS=PN/6295718&RS=PN/6295718
1673 | TRUE | FALSE | The present invention provides a spin-valve magnetoresistive sensor comprising at least two ferromagnetic layers including a first and a second ferromagnetic layers. A first antiferromagnetic layer is layered adjacent to the first ferromagnetic layer for increasing the coercive force of the first ferromagnetic layer to pin the magnetization direction of the first ferromagnetic layer. A pair of second antiferromagnetic layers are respectively positioned adjacent to the longitudinal ends of the second ferromagnetic layer. Further, a pair of third ferromagnetic layers are respectively layered adjacent to said pair of second antiferromagnetic layers for inducing magnetic anisotropy to pin the magnetization direction of each third ferromagnetic layer in a direction perpendicular to the pinned magnetization direction of the first ferromagnetic layer, thereby imposing a longitudinal bias on the second ferromagnetic layer to stabilize magnetic domains therein in order to suppress Barkhausen noise. The magnetization direction of the second ferromagnetic layer remains free to rotate in accordance with the direction of an external magnetic field, thereby changing the electrical resistance of the sensor. | 17429855 | http://patft.uspto.gov/netacgi/nph-Parser?Sect1=PTO2&Sect2=HITOFF&p=1&u=%2Fnetahtml%2FPTO%2Fsearch-bool.html&r=1&f=G&l=50&co1=AND&d=PTXT&s1=6295186.PN.&OS=PN/6295186&RS=PN/6295186
1674 | TRUE | FALSE | Magnetic resonance imaging apparatus uses magnetic field gradients X, Y, Z to spatially encode the magnetic signals arising from a patient on a couch 2 in bore 1 of a main magnet. Thermal stresses arising from aggressive gradients during multiple acquisitions result in imperfectly repeated gradients and resulting image artefacts. The invention uses a probe 4 provided with a gradient coil set similar to that for imaging, and fed by currents derived from the imaging gradient coils, connected so as to produce an opposing gradient surrounding an MR active substance in the probe. This enables a probe with a sufficiently large amount of MR active substance to produce a useful signal to be used to monitor the gradient, while overcoming the de-phasing problem. which would otherwise occur. Closed loop control of gradients thereby becomes possible. | 10841428 | http://patft.uspto.gov/netacgi/nph-Parser?Sect1=PTO2&Sect2=HITOFF&p=1&u=%2Fnetahtml%2FPTO%2Fsearch-bool.html&r=1&f=G&l=50&co1=AND&d=PTXT&s1=6294916.PN.&OS=PN/6294916&RS=PN/6294916
1675 | TRUE | FALSE | A method of measuring magnetization direction of a MR device, includes a first step of obtaining both maximum electrical resistance values under positive and negative applied measurement magnetic fields onto the MR device biased by anti-ferromagnetic material, a second step of relatively rotating a basic axis of the MR device against a direction of the applied measurement magnetic field until both the maximum resistance values become comparatively the same, and a third step of obtaining a relative rotation angle between the basic axis of the MR device and the direction of the applied measurement magnetic field. | 13665036 | http://patft.uspto.gov/netacgi/nph-Parser?Sect1=PTO2&Sect2=HITOFF&p=1&u=%2Fnetahtml%2FPTO%2Fsearch-bool.html&r=1&f=G&l=50&co1=AND&d=PTXT&s1=6294911.PN.&OS=PN/6294911&RS=PN/6294911
1676 | TRUE | FALSE | The present invention relates to magnetic resonance imaging (MRI) and includes a method and apparatus to track motion of anatomy or medical instruments, for example, between MR images. The invention includes acquiring a time series of MR images of a region of interest, where the region of interest contains the anatomy or structure that is prone to movement, and the MR images contain signal intensity variations. The invention includes identifying a local reference region in the region of interest of a reference image and acquired from the time series. The local reference region of the reference image is compared to that of the other MR images and a translational displacement is determined between the local reference region of the reference image and of another MR image. The translational displacement has signal intensity invariance and can accurately track anatomy motion or the movement of a medical instrument during an invasive procedure. The translational displacement can be used to align the images for automatic registration, such as in myocardial perfusion imaging, MR angiography, fMRI, or in any other procedure in which motion tracking is advantageous. Two implementations of the invention are disclosed, one in which a correlation coefficient is calculated and used to determine the translational displacement, and one in which the images are converted to a binary image by thresholding and after computation of a filtered cross-correlation, a signal peak is located and plotted as the translational displacement. | 23217701 | http://patft.uspto.gov/netacgi/nph-Parser?Sect1=PTO2&Sect2=HITOFF&p=1&u=%2Fnetahtml%2FPTO%2Fsearch-bool.html&r=1&f=G&l=50&co1=AND&d=PTXT&s1=6292683.PN.&OS=PN/6292683&RS=PN/6292683
1677 | TRUE | FALSE | A method for forming a giant magnetoresistive (GMR) sensor element, and a giant magnetoresistive (GMR) sensor element formed in accord with the method. In accord with the method, there is first provided a substrate. There is then formed over the substrate a seed layer formed of a magnetoresistive (MR) resistivity sensitivity enhancing material selected from the group consisting or nickel-chromium alloys and nickel-iron-chromium alloys. There is then formed over the seed layer a nickel oxide material layer. Finally, there is then formed over the nickel oxide material layer a free ferromagnetic layer separated from a pinned ferromagnetic layer in turn formed thereover by a non-magnetic conductor spacer layer, where the pinned ferromagnetic layer in turn has a pinning material layer formed thereover. The method contemplates a giant magnetoresistive (GMR) sensor element formed in accord with the method. The nickel oxide material layer provides the giant magnetoresistive (GMR) sensor element with an enhanced magnetoresistive (MR) resistivity sensitivity. | 23617402 | http://patft.uspto.gov/netacgi/nph-Parser?Sect1=PTO2&Sect2=HITOFF&p=1&u=%2Fnetahtml%2FPTO%2Fsearch-bool.html&r=1&f=G&l=50&co1=AND&d=PTXT&s1=6292336.PN.&OS=PN/6292336&RS=PN/6292336
1678 | TRUE | FALSE | A method and apparatus wherein a single dual element galvanomagnetic sensor, herein exemplified by a single dual element magnetoresistive sensor (16'), is utilized to sense crankshaft position and rotational speed from the passage of single tooth edges (12') of a target wheel (10') by continuous adaptive matching of both MR output signals (V.sub.MR1', V.sub.MR2') during sensor operation. Over a slot (28') or tooth (26'), both MR output signals should be equal, and if not, they are matched by adjusting the current of one of the current sources (30', 32') driving the MRs, performed over a slot or a tooth. Due to higher magnetic sensitivity at smaller air gaps, matching by current adjustment over a tooth is preferred. In a preferred embodiment of the present invention, one MR is driven by a constant current source (30') while the other MR is driven by a voltage controlled current source (32'). The output voltages of the MRs approximate the tooth pattern of the target wheel; they are high over a tooth and low over a slot. Hence, the signals over the teeth can be simply acquired by means of a peak detector (36a, 36b), one for each MR. The signals from the peak detectors are subtracted from each other in a comparator (36c), and then used as a control voltage (V.sub.C) for a voltage controlled current source changing its preset nominal current to a value that minimizes the mismatch of MR signals. If matching of MR signals over slots would be desired, valley detectors would be substituted for the peak detectors. | 23470283 | http://patft.uspto.gov/netacgi/nph-Parser?Sect1=PTO2&Sect2=HITOFF&p=1&u=%2Fnetahtml%2FPTO%2Fsearch-bool.html&r=1&f=G&l=50&co1=AND&d=PTXT&s1=6291989.PN.&OS=PN/6291989&RS=PN/6291989
1679 | TRUE | FALSE | An isolator having a driver circuit which responsive to an input signal drives appropriate signals into one or more coils which are magnetically coupled to one or more corresponding MR or GMR elements whose resistance is variable in response to the magnetic field applied by the coil(s), and an output circuit that converts the resistance changes to an output signal corresponding to the input signal. A Faraday shield is interposed between the coil(s) and the MR or GMR elements. Common mode transients applied to the driver are capacitively coupled from the coil(s) into the Faraday shield and therethrough to ground, instead of into the MR elements. A second Faraday shield may be disposed in spaced relationship with the first Faraday shield and referenced to the potential of the MR elements for even greater common mode rejection. The entire structure may be formed monolithically as an integrated circuit on a single substrate, for low cost, small size, and low power consumption. With proper driver and receiver circuits, the isolator may transmit either analog or digital signals. | 26743175 | http://patft.uspto.gov/netacgi/nph-Parser?Sect1=PTO2&Sect2=HITOFF&p=1&u=%2Fnetahtml%2FPTO%2Fsearch-bool.html&r=1&f=G&l=50&co1=AND&d=PTXT&s1=6291907.PN.&OS=PN/6291907&RS=PN/6291907
1680 | TRUE | FALSE | A method for forming a magnetoresistive (MR) sensor element, and a magnetoresistive sensor element fabricated in accord with the method. There is first provided a substrate. There is then formed over the substrate a magnetoresistive (MR) layer comprising: (1) a bulk layer of the magnetoresistive (MR) layer formed of a first magnetoresistive (MR) material optimized to provide an enhanced magnetoresistive (MR) resistivity sensitivity of the magnetoresistive (MR) layer; and (2) a surface layer of the magnetoresistive (MR) layer formed of a second magnetoresistive (MR) material optimized to provide an enhanced magnetic exchange bias when forming a magnetic exchange bias layer upon the surface layer of the magnetoresistive (MR) layer. Finally, there is then formed upon the surface layer of the magnetoresistive (MR) layer the magnetic exchange bias layer. The method contemplates an magnetoresistive (MR) sensor element fabricated in accord with the method. The method is particularly useful for forming a dual stripe magnetoresistive (DSMR) sensor element by employing a single magnetic exchange bias material with separate blocking temperatures. | 23317662 | http://patft.uspto.gov/netacgi/nph-Parser?Sect1=PTO2&Sect2=HITOFF&p=1&u=%2Fnetahtml%2FPTO%2Fsearch-bool.html&r=1&f=G&l=50&co1=AND&d=PTXT&s1=6291087.PN.&OS=PN/6291087&RS=PN/6291087
1681 | TRUE | FALSE | A magnetic resonance (MR) imaging apparatus and technique exploits spatial information inherent in a surface coil array to increase MR image acquisition speed, resolution and/or field of view. Magnetic resonance response signals are acquired simultaneously in the component coils of the array and, using an autocalibration procedure, are formed into two or more signals to fill a corresponding number of lines in the signal measurement data matrix. In a Fourier embodiment, lines of the k-space matrix required for image production are formed using a set of separate, preferably linear combinations of the component coil signals to substitute for spatial modulations normally produced by phase encoding gradients. One or a few additional gradients are applied to acquire autocalibration (ACS) signals extending elsewhere in the data space, and the measured signals are fitted to the ACS signals to develop weights or coefficients for filling additional lines of the matrix from each measurement set. The ACS lines may be taken offset from or in a different orientation than the measured signals, for example, between or across the measured lines. Furthermore, they may be acquired at different positions in k-space, may be performed at times before, during or after the principal imaging sequence, and may be selectively acquired to optimized the fitting for a particular tissue region or feature size. The in vivo fitting procedure is readily automated or implemented in hardware, and produces an enhancement of image speed and/or quality even in highly heterogeneous tissue. A dedicated coil assembly automatically performs the calibration procedure and applies it to measured lines to produce multiple correctly spaced output signals. One application of the internal calibration technique to a subencoding imaging process applies the ACS in the central region of a sparse set of measured signals to quickly form a full FOV low resolution image. The full FOV image is then used to determine coil sensitivity related information and dealias folded images produced from the sparse set. | 21965060 | http://patft.uspto.gov/netacgi/nph-Parser?Sect1=PTO2&Sect2=HITOFF&p=1&u=%2Fnetahtml%2FPTO%2Fsearch-bool.html&r=1&f=G&l=50&co1=AND&d=PTXT&s1=6289232.PN.&OS=PN/6289232&RS=PN/6289232
1682 | TRUE | FALSE | A non-volatile RAM device is disclosed which utilizes a plurality of ferromagnetic bits (6) each surrounded by a coil of a write line (13) for directing the remnant polarity thereof is disclosed. The direction of magnetic remnance in each bit (6) is dictated by the direction of a current induced into write line (13). Further, a magneto sensor (7) comprising a magneto resistor (1) coupled to a pair of collectors (2a & 2b) is placed approximate each bit (6). The magneto resistor (1) is coupled to a control circuit (30) for receiving current. The current passing across magneto resistor (1) is biased in a direction either right or left of the original current flow direction. The collectors are coupled to a pair of sense lines (4a & 4b), which are in turn, coupled to a voltage differential amplifier (12). The collector in the direction of biased current flow, will receive a greater number of electrons than the other collector, and therefore have a greater negative charge. This voltage differential is conducted through the sense lines (4a & 4b) to the voltage differential amplifier (12), where it is amplified and detected. | 26819942 | http://patft.uspto.gov/netacgi/nph-Parser?Sect1=PTO2&Sect2=HITOFF&p=1&u=%2Fnetahtml%2FPTO%2Fsearch-bool.html&r=1&f=G&l=50&co1=AND&d=PTXT&s1=6288929.PN.&OS=PN/6288929&RS=PN/6288929
1683 | TRUE | FALSE | A magneto-resistive read head having a "parasitic shield" provides an alternative path for currents associated with sparkovers, thus preventing such currents from damaging the read head. The parasitic shield is provided in close proximity to a conventional magnetic shield. The electrical potential of parasitic shield is held essentially equal to the electrical potential of the sensor element. If charges accumulate on the conventional shield, current will flow to the parasitic shield at a lower potential than would be required for current to flow between the conventional shield and the sensor element. Alternatively, conductive spark gap devices are electrically coupled to sensor element leads and to each magnetic shield. Each spark gap device is brought within very close proximity of the substrate to provide an alternative path for charge that builds up between the sensor element and the substrate to be discharged. The ends of the spark gaps that are brought into close proximity of the substrate are preferably configured with high electric field density inducing structures which reduce the voltage required to cause a sparkover between the spark gap device and the substrate. | 23906556 | http://patft.uspto.gov/netacgi/nph-Parser?Sect1=PTO2&Sect2=HITOFF&p=1&u=%2Fnetahtml%2FPTO%2Fsearch-bool.html&r=1&f=G&l=50&co1=AND&d=PTXT&s1=6288880.PN.&OS=PN/6288880&RS=PN/6288880
1684 | TRUE | FALSE | A tester to test operation of the electrical conductors of a heated window grid. The tester includes a giant magnetoresistive sensor passed over the grids to generate a varying electromagnetic signal. The electromagnetic signal is differentiated over the distance moved by the sensor by comparing the actual signal to a delayed version of a previous, actual signal. The actual and delay signal are subtracted to define a difference signal. The difference signal is then compared against thresholds to define high and low windows. The relative position of the high and low windows determines whether the sensor has passed over a properly functioning electrical conductor. | 23708838 | http://patft.uspto.gov/netacgi/nph-Parser?Sect1=PTO2&Sect2=HITOFF&p=1&u=%2Fnetahtml%2FPTO%2Fsearch-bool.html&r=1&f=G&l=50&co1=AND&d=PTXT&s1=6288552.PN.&OS=PN/6288552&RS=PN/6288552
1685 | TRUE | FALSE | A spin-valve film which enables a high output to be obtained and thermal stability to be improved without a necessity of reducing the thickness of films which constitute the spin-valve film, a spin valve type magnetoresistance-effect device and a magnetic head comprising the spin valve type magnetoresistance-effect device. A spin-valve film according to the present invention comprises a fixed layer in which a direction of magnetization is to be directed to substantially a predetermined direction; a non-magnetic layer; and a free layer in which a direction of magnetization is to be changed by an external magnetic field, wherein the free layer comprises at least a laminate film having a Ta film and a NiFeTa film. | 17438526 | http://patft.uspto.gov/netacgi/nph-Parser?Sect1=PTO2&Sect2=HITOFF&p=1&u=%2Fnetahtml%2FPTO%2Fsearch-bool.html&r=1&f=G&l=50&co1=AND&d=PTXT&s1=6287709.PN.&OS=PN/6287709&RS=PN/6287709
1686 | TRUE | FALSE | A method to form a passivation layer using an electrochemical process over a MR Sensor so that the passivation layer defines the MR track width. The passivation layer is formed by anodizing the MR sensor. The passivation layer is an electrical insulator (preventing Sensor current (I) from shunting through the overspray) and a heat conductor to allow MR heat to dissipate away from the MR sensor through the overspray. The method comprises: forming a passivation layer on the MR sensor; the passivation layer formed using an electrochemical process. Then we spinning-on and printing a lift-off photoresist structure over the passivation layer. The passivation layer is etched to remove the passivation layer not covered by the lift-off structure thereby defining a track width of the MR sensor. Then we deposit a lead layer over the passivation layer and MR sensor. The lift-off structure is removed where by the passivation layer defines a track width. The passivation layer is an electrical insulator that prevents sensor current (I) form shunting through overspray layers while allowing heat to dissipate through to the lead layer. | 23298193 | http://patft.uspto.gov/netacgi/nph-Parser?Sect1=PTO2&Sect2=HITOFF&p=1&u=%2Fnetahtml%2FPTO%2Fsearch-bool.html&r=1&f=G&l=50&co1=AND&d=PTXT&s1=6287476.PN.&OS=PN/6287476&RS=PN/6287476
1687 | TRUE | FALSE | The invention relates to a magnetic resonance method for determining a perfusion image of a portion, which method comprises the following steps: generation of a control pulse sequence in a first portion of the body and measurement of a control data set by generation of an MR-image sequence for imaging of an third portion of the body, generation of a labelling pulse sequence in a second portion of the body wherein a fluid flows towards the third portion, and measurement of the labelled data set by generation of the MR-image sequence for imaging the third portion of the body, and reconstruction of the perfusion image of the fluid in a mass of the third portion of the body from a combination of the control data set and the labelled data set. In order to reduce the geometric restrictions and compensate magnetic transfer effects, the labelling pulse sequence comprises a first selective RF pulse and a second RF pulse, the control pulse sequence comprises the first selective RF pulse and a third RF pulse, a phase of the second RF pulse being opposite to that of the third RF pulse. | 8229051 | http://patft.uspto.gov/netacgi/nph-Parser?Sect1=PTO2&Sect2=HITOFF&p=1&u=%2Fnetahtml%2FPTO%2Fsearch-bool.html&r=1&f=G&l=50&co1=AND&d=PTXT&s1=6285900.PN.&OS=PN/6285900&RS=PN/6285900
1688 | TRUE | FALSE | An object of the invention is to provide thin-film magnetic heads that meet specifications required by the customer in a short time and to improve yields of thin-film magnetic heads. In a thin-film magnetic head sub-structure of the invention, a bottom shield layer and a first portion of a top shield layer are placed in one plane, being insulated from each other. Portions of conductive layers to be connected to an MR element are placed in grooves formed between the bottom shield layer and the first portion of the top shield layer, being insulated by an insulating film from the bottom shield layer and the first portion. A thin-film coil is placed on a first portion of the top shield layer, an insulating layer being placed between the coil and the first portion. A thin-film magnetic head is completed by adding the MR element, a second portion of the top shield layer placed on top of the MR element, a recording gap layer, a top pole layer and so on. | 16340613 | http://patft.uspto.gov/netacgi/nph-Parser?Sect1=PTO2&Sect2=HITOFF&p=1&u=%2Fnetahtml%2FPTO%2Fsearch-bool.html&r=1&f=G&l=50&co1=AND&d=PTXT&s1=6285532.PN.&OS=PN/6285532&RS=PN/6285532
1689 | TRUE | FALSE | A magnetic head has a recording magnetic yoke on the side of an air bearing surface of which a recording magnetic gap film is interposed and a reproducing magnetic yoke on the side of an air bearing surface of which a reproducing magnetic gap film is interposed. The magnetic yoke can serve concurrently for recording/reproducing. A recording coil supplying a recording magnetic flux to a recording medium through a recording magnetic yoke is disposed along one main surface of a magnetic yoke. An MR element in which a signal magnetic flux is led from a recording medium through a reproducing magnetic yoke is disposed along the other main surface on opposite side from a recording coil of a magnetic yoke. Or, at least on extension of a film plane of a magnetic gap film, a ferromagnetic layer is disposed so as for a film plane to exist in almost perpendicular direction relative to the film plane. According to such a head structure, reproducing sensitivity decrease of the reproducing MR head due to noise or occurrence of recording fringe can be suppressed. | 13205671 | http://patft.uspto.gov/netacgi/nph-Parser?Sect1=PTO2&Sect2=HITOFF&p=1&u=%2Fnetahtml%2FPTO%2Fsearch-bool.html&r=1&f=G&l=50&co1=AND&d=PTXT&s1=6285531.PN.&OS=PN/6285531&RS=PN/6285531
1690 | TRUE | FALSE | A detector for the rotational angle of a motor and a small brushless or stepping motor having the detector built therein are disclosed. A sensor probe of the detector is provided with a wire configuration comprising a giant magnetoresistive element (sensor element) enabled to read a change in magnetic field up to at least 10 kOe, a first sensor lead and a second sensor lead connected one each to the opposite terminals of the magnetoresistive element, and an insulating layer interposed between the two sensor leads. The sensor probe of the detector is disposed inside a motor housing as approximated closely to the magnetic teeth of a rotor of the motor. The giant magnetoresistive element is formed of a magnetic particle dispersion type giant magnetoresistive material, an artificial lattice type giant magnetoresistive material, or a colossal magnetoresistive material. | 16385391 | http://patft.uspto.gov/netacgi/nph-Parser?Sect1=PTO2&Sect2=HITOFF&p=1&u=%2Fnetahtml%2FPTO%2Fsearch-bool.html&r=1&f=G&l=50&co1=AND&d=PTXT&s1=6285101.PN.&OS=PN/6285101&RS=PN/6285101
1691 | TRUE | FALSE | A method for preventing and controlling Arcing Across Thin Dielectric Film in sputtering and other process that generate electric fields and cause arcing across conductive structures. In a first embodiment, when the wafer is subjected to RF electric fields from a RF generating tool, the leads are oriented in a first direction which is perpendicular to the RF fields (in a second direction) generated by a RF generating tool (e.g., sputter tool). In a second embodiment, leads are shaped so that the leads extend on both sides of the ABS line so that the MR window 40 is close to the geometric center of the leads. In a third embodiment, an extraneous window or two extraneous windows are formed in a second dielectric layer under at least of a portion of a lead to that a "hot spot" area is created where arcing is more likely to occur. | 23718685 | http://patft.uspto.gov/netacgi/nph-Parser?Sect1=PTO2&Sect2=HITOFF&p=1&u=%2Fnetahtml%2FPTO%2Fsearch-bool.html&r=1&f=G&l=50&co1=AND&d=PTXT&s1=6284107.PN.&OS=PN/6284107&RS=PN/6284107
1692 | TRUE | FALSE | First and second antiparallel (AP) pinned layers of an AP pinned layer structure are cobalt iron (CoFe) which increases the GMR (magnetoresistive coefficient dr/R) of a spin valve sensor by 10% with improved magnetic stability over a spin valve sensor where the first and second AP pinned layers are cobalt (Co). | 23073330 | http://patft.uspto.gov/netacgi/nph-Parser?Sect1=PTO2&Sect2=HITOFF&p=1&u=%2Fnetahtml%2FPTO%2Fsearch-bool.html&r=1&f=G&l=50&co1=AND&d=PTXT&s1=6282068.PN.&OS=PN/6282068&RS=PN/6282068
1693 | TRUE | FALSE | A magnetoresistive effect element 5 is physically configured such that the element width is at least three times as large as the element height. A plurality of domain control layers 11 to 13 are located between the magnetoresistive effect element 5 and a plurality of detecting electrodes 8 to 10 in a state that the domain control layers 11 to 13 are closely formed on the magnetoresistive effect element 5. Each of the domain control layers 11 to 13 applies a unidirectional magnetic field to a region of the magnetoresistive effect element 5 vertically disposed in a guard band of the magnetic recording medium 4, the guard band having no information recorded therein. The unidirectional magnetic field is directed in an orientation of an initial magnetization in a single magnetoresistive effect element, the orientation of which depends on a direction of on an easy axis of the magnetoresistive effect element 5. | 17416033 | http://patft.uspto.gov/netacgi/nph-Parser?Sect1=PTO2&Sect2=HITOFF&p=1&u=%2Fnetahtml%2FPTO%2Fsearch-bool.html&r=1&f=G&l=50&co1=AND&d=PTXT&s1=6282067.PN.&OS=PN/6282067&RS=PN/6282067
1694 | TRUE | FALSE | An MR head includes a slider, and a film structure part which is located on an air outflow side of the slider and includes an MR element for reproducing. The film structure part has an end surface located on an identical side as a floating surface of the slider. The end surface of the film structure part and the floating surface of the slider form a step-like recess which has a depth making it possible to prevent a fine projection on a magnetic disk from hitting the end surface of the film structure part. | 27293002 | http://patft.uspto.gov/netacgi/nph-Parser?Sect1=PTO2&Sect2=HITOFF&p=1&u=%2Fnetahtml%2FPTO%2Fsearch-bool.html&r=1&f=G&l=50&co1=AND&d=PTXT&s1=6282061.PN.&OS=PN/6282061&RS=PN/6282061
1695 | TRUE | FALSE | The present invention provides a magnetic recording apparatus including a magnetic recording medium and a magneto-resistance effect (MR) element opposing to the magnetic recording medium, so that an information recorded on the magnetic recording medium is reproduced via the MR element, wherein if it is assumed that the MR element has a sheet resistance .rho.s, the magnetic recording medium has a sheet resistance .rho.s', and the magnetic recording medium generates a medium magnetic field having a resistance change ratio P, then the values .rho.s, .rho.s', and P are set to satisfy the relationship as follows: .rho.s'&gt;.rho.s/P. | 18401738 | http://patft.uspto.gov/netacgi/nph-Parser?Sect1=PTO2&Sect2=HITOFF&p=1&u=%2Fnetahtml%2FPTO%2Fsearch-bool.html&r=1&f=G&l=50&co1=AND&d=PTXT&s1=6282043.PN.&OS=PN/6282043&RS=PN/6282043
1696 | TRUE | FALSE | The present invention is a magnetoresistive (MR) sensor that combines a hard-biasing material with an underlayer of cubic-titanium-tungsten to improve the stability of the MR sensor. The permanency of the hard-biasing material affects both the transverse and longitudinal biasing of the MR sensor, which in turn affects the stability of the MR sensor. The stability of the hard-biasing material is improved by combining it with an underlayer of cubic-titanium-tungsten. The underlayer enhances the hard-biasing material by improving the longitudinal magnetic anisotropy, the coercivity, and the in-plane squareness of the hard-biasing material. The combination of hard-biasing material and cubic-titanium-tungsten underlayer can be used in a variety of MR sensor embodiments, specifically an abutted junction or an overlaid structure. The method of making the abutted junction or overlaid structures is also improved by using cubic-titanium-tungsten as the underlayer of the hard-biasing material. The cubic-titanium-tungsten underlayer can be deposited at temperatures which are normal for the manufacturing of MR sensors, thus extra process steps are not needed. In addition, the process is more consistent and reliable. | 26753716 | http://patft.uspto.gov/netacgi/nph-Parser?Sect1=PTO2&Sect2=HITOFF&p=1&u=%2Fnetahtml%2FPTO%2Fsearch-bool.html&r=1&f=G&l=50&co1=AND&d=PTXT&s1=6278595.PN.&OS=PN/6278595&RS=PN/6278595
1697 | TRUE | FALSE | A dual active element magnetoresistive tape read head uses weak biasing of active layers to reduce Barkhausen noise. The read head includes a first insulator layer. A first active magnetoresistive layer is built on the first insulator layer. A second insulator layer is built on the first active magnetoresistive layer. A second active magnetoresistive layer is on the second insulator layer. The second active magnetoresistive layer is magnetostatically coupled to the first active magnetoresistive layer. A third insulator layer is on the second active magnetoresistive layer. At least one insulator layer is a biasing layer comprised of an electrically nonconductive antiferromagnetic material. | 22619463 | http://patft.uspto.gov/netacgi/nph-Parser?Sect1=PTO2&Sect2=HITOFF&p=1&u=%2Fnetahtml%2FPTO%2Fsearch-bool.html&r=1&f=G&l=50&co1=AND&d=PTXT&s1=6278594.PN.&OS=PN/6278594&RS=PN/6278594
1698 | TRUE | FALSE | The magnetoresistance effect element is of a multilayered structure having at least magnetic layers and an intermediate layer of an insulating material, a semicondutor or an antiferromagnetic material against the magnetic layers, and the magneto-resistance effect element has terminals formed at least on the opposite magnetic layers, respectively, so that a current flows in the intermediate layer. The film surfaces of all the magnetic layers constituting the magnetoresistance effect element are opposed substantially at right angles to the recording surface of a magnetic recording medium. Therefore, the area of the magnetic layers facing the recording surface of the magnetic recording medium can be extremely reduced, and thus the magnetic field from a very narrow region of the high-density recorded magnetic recording medium can be detected by the current which has a tunneling characteristic and passes through the intermediate layer. | 27472880 | http://patft.uspto.gov/netacgi/nph-Parser?Sect1=PTO2&Sect2=HITOFF&p=1&u=%2Fnetahtml%2FPTO%2Fsearch-bool.html&r=1&f=G&l=50&co1=AND&d=PTXT&s1=6278593.PN.&OS=PN/6278593&RS=PN/6278593
1699 | TRUE | FALSE | A giant magnetoresistive spin valve read sensor includes a bilayer seed layer and a stack of films. The bilayer seed layer includes a TaN seed layer and a NiFeCr seed layer. The stack of films includes a free layer adjacent the NiFeCr seed layer, a pinning layer, a pinned layer positioned between the free layer and the pinning layer, and a spacer layer positioned between the free layer and the pinned layer. The bilayer seed layer is used to promote the texture and grain growth of each of the layers subsequently grown upon the seed layer. The free layer has a rotatable magnetic moment, while the pinned layer has a fixed magnetic moment. The resistance of the giant magnetoresistive spin valve read sensor varies as a function of an angle formed between the magnetization of the free layer and the magnetization of the pinned layer. | 26846797 | http://patft.uspto.gov/netacgi/nph-Parser?Sect1=PTO2&Sect2=HITOFF&p=1&u=%2Fnetahtml%2FPTO%2Fsearch-bool.html&r=1&f=G&l=50&co1=AND&d=PTXT&s1=6278592.PN.&OS=PN/6278592&RS=PN/6278592
1700 | TRUE | FALSE | A method makes an inverted merged MR head with a second pole tip which is self-aligned with a top first pole tip. After forming a bottom first pole tip layer, a top first pole tip is frame plated thereon with a width that defines a track width of the merged MR head. A photoresist layer, which is employed in the frame plating of the top first pole tip, is then soft baked which causes a photoresist opening above the top first pole tip to have sloping side edges which form a recess. An electrically-conductive sacrificial layer, such as copper, is then plated into the recess on top of the top first pole tip and the photoresist is removed. A forming layer, such as alumina, is then deposited and lapped so that the forming layer and the sacrificial layer have top surfaces that are flush with respect to one another. The sacrificial layer is then removed by an etchant that will not attack the materials of the pole tips and the forming layer. The forming layer now has a recess with sloping edges into which a gap layer, a seedlayer and a second pole tip layer are deposited. By this method the second pole tip is self-aligned with the top first pole tip with the second pole tip having a bottom that is substantially the same width as the top of the top first pole tip. | 21988481 | http://patft.uspto.gov/netacgi/nph-Parser?Sect1=PTO2&Sect2=HITOFF&p=1&u=%2Fnetahtml%2FPTO%2Fsearch-bool.html&r=1&f=G&l=50&co1=AND&d=PTXT&s1=6278591.PN.&OS=PN/6278591&RS=PN/6278591
1701 | TRUE | FALSE | A material is provided for the first shield and/or second shield/first pole piece layer of a merged MR head. The material employed is nickel cobalt (Ni.sub.70 Co.sub.30) (wt. %) or a nickel iron cobalt alloy. In a second shield/first pole piece layer a further preferred embodiment is first and second layers wherein the first layer is nickel cobalt or a nickel iron cobalt alloy and the second layer is a laminate of a high magnetic material, such as iron nitride (FeN) laminated with aluminum oxide (Al.sub.2 O.sub.3). The nickel cobalt or nickel iron cobalt alloy layers have a higher intrinsic anisotropic (H.sub.K) and can better withstand the processing fields employed during the various annealing steps in the construction of the head. Accordingly, the magnetic domains of the first and second shield layers do not change position from a desired parallel position to the ABS. By maintaining their parallel position, applied fields during the operation of the head, such as from the write head or the media, does not move the domain walls around to cause Barkhausen noise. The high magnetic moment laminated layer for the second shield/first pole piece layer serves as a good first pole piece flux conducting layer for the write head portion of the magnetic head. Accordingly, the second shield/first pole piece layer serves two functions, namely a stable shield for the read head and conducting flux for the write head. | 22760354 | http://patft.uspto.gov/netacgi/nph-Parser?Sect1=PTO2&Sect2=HITOFF&p=1&u=%2Fnetahtml%2FPTO%2Fsearch-bool.html&r=1&f=G&l=50&co1=AND&d=PTXT&s1=6278590.PN.&OS=PN/6278590&RS=PN/6278590
1702 | TRUE | FALSE | A magnetoresistive magnetic field sensor comprises a bilayer with a first soft magnetic layer and in direct contact therewith a second soft magnetic layer. The layers are exchange coupled to one another. The second soft magnetic layer is located below, on or in the first soft magnetic layer in a meandering, spiraling or suchlike structure. The electrical resistivity of the first soft magnetic layer is higher than that of the second soft magnetic layer, while the difference in electrical resistivity between both soft magnetic layers is at least a factor of 10, preferably a factor of 100. The magnetoresistive magnetic field sensor is applied in a magnetic read head device for a recording information system. | 8234281 | http://patft.uspto.gov/netacgi/nph-Parser?Sect1=PTO2&Sect2=HITOFF&p=1&u=%2Fnetahtml%2FPTO%2Fsearch-bool.html&r=1&f=G&l=50&co1=AND&d=PTXT&s1=6278588.PN.&OS=PN/6278588&RS=PN/6278588
1703 | TRUE | FALSE | In a composite magnetic head comprising a magnetoresistive read head including a magnetic thin film having a magnetoresistive effect and soft magnetic members interposing the soft magnetic film between them through a non-magnetic insulation layer, an induction type write head including poles formed in a moving direction of a medium and a conductor crossing the poles, and disposed in the proximity of the magnetoresistive head, and a substrate supporting these heads, the present invention discloses a composite magnetic head characterized in that part of a floating surface inclusive of the magnetic head constituent members has recesses and the read/write operations to and from the medium are effected by the portion interposed by these recesses. | 26438824 | http://patft.uspto.gov/netacgi/nph-Parser?Sect1=PTO2&Sect2=HITOFF&p=1&u=%2Fnetahtml%2FPTO%2Fsearch-bool.html&r=1&f=G&l=50&co1=AND&d=PTXT&s1=6278578.PN.&OS=PN/6278578&RS=PN/6278578
1704 | TRUE | FALSE | A device that can sense small changes in distance between opposed surfaces includes a ferromagnetic material and a giant magneto resistance effect sensor. A current source applies a current to the sensor to operate the sensor and read the magnetic field that impinges on the sensor from the ferromagnetic material. The magnetic field changes when the distance between the opposed surfaces changes. The device can be used in imaging apparatus to sense multifeeds and other conditions. | 23706963 | http://patft.uspto.gov/netacgi/nph-Parser?Sect1=PTO2&Sect2=HITOFF&p=1&u=%2Fnetahtml%2FPTO%2Fsearch-bool.html&r=1&f=G&l=50&co1=AND&d=PTXT&s1=6278270.PN.&OS=PN/6278270&RS=PN/6278270
1705 | TRUE | FALSE | A system for quantitative computer graphic determination of positions on a patient's anatomy and positions on associated equipment located near the patient's anatomy in relation to anatomical data, as from CT or MR scanning. A first camera produces a quantitative electronic readout of its field-of-view which provides a determination of relative spacial coordinates of uniquely identifiable points in its field-of-view. A second camera produces a quantitative electronic readout of its field-of-view which provides a determination of relative spacial coordinates of uniquely identifiable points in its field-of-view. The two cameras are located with respect to the patient's anatomy and the associated equipment so that the fields-of-view of the cameras include both the patient's anatomy and the equipment, but are taken from different directions. A body marker is positioned with respect to the patient's anatomy at a known position relative to said patient anatomy. The body marker has known coordinates in a stereotactic coordinate system that is established relative to the patient's anatomy so that the coordinates of all identifiable points in the fields of view of the two cameras can be determined relative to the stereotactic coordinate system and related to imaging data. | 46250374 | http://patft.uspto.gov/netacgi/nph-Parser?Sect1=PTO2&Sect2=HITOFF&p=1&u=%2Fnetahtml%2FPTO%2Fsearch-bool.html&r=1&f=G&l=50&co1=AND&d=PTXT&s1=6275725.PN.&OS=PN/6275725&RS=PN/6275725
1706 | TRUE | FALSE | A seed layer is provided between a first read gap layer and a free layer of a spin valve sensor for increasing the magnetoresistive coefficient dr/R of the sensor by improving the microstructure of the free layer. The seed layer may be a nickel iron oxide (NiFeO) material or a cobalt niobium (CoNb) based material. In other embodiments of the invention a buffer layer is located between the seed layer and the free layer for still further increasing the magnetoresistive coefficient dr/R of the sensor by further improving the microstructure of the free layer. The buffer layer may be tantalum (Ta) or copper (Cu). | 23436648 | http://patft.uspto.gov/netacgi/nph-Parser?Sect1=PTO2&Sect2=HITOFF&p=1&u=%2Fnetahtml%2FPTO%2Fsearch-bool.html&r=1&f=G&l=50&co1=AND&d=PTXT&s1=6275362.PN.&OS=PN/6275362&RS=PN/6275362
1707 | TRUE | FALSE | Systems and methods for protecting a MR head against ESD are described. The MR head may be automatically and repeatedly shorted (and consequently disabled) whenever the MR head is not required to be operable (e.g., any time after final installation or during testing). The MR head may be coupled to a support assembly that is configured to connect to an actuator assembly. The support assembly includes a shorting mechanism that automatically shorts the MR head upon disconnection of the support assembly from the actuator assembly, regardless of the orientation of the support assembly, and automatically unshorts the MR head upon connection of the support assembly to the actuator assembly. In particular, the support assembly includes a deformable surface characterized by a relaxed state in which the MR head is shorted and a deformed state the MR head is unshorted, wherein the MR head may be repeatedly shorted and unshorted by repeatedly relaxing and deforming the deformable surface. The deformable surface may carry first and second inputs configured to be coupled electrically to the MR head, wherein the two support assembly inputs are shorted together when the deformable surface is relaxed and are unshorted when the deformable surface is deformed. | 23207856 | http://patft.uspto.gov/netacgi/nph-Parser?Sect1=PTO2&Sect2=HITOFF&p=1&u=%2Fnetahtml%2FPTO%2Fsearch-bool.html&r=1&f=G&l=50&co1=AND&d=PTXT&s1=6275361.PN.&OS=PN/6275361&RS=PN/6275361
1708 | TRUE | FALSE | A read-write head is capable of suppressing fluctuation on a reproduced waveform caused by repetition of a writing and reading operation, and is capable suppressing noise appearing in the reproduced waveform just after a writing operation is carried out. The read-write head has an upper magnetic core, an upper shield also serving as an lower magnetic core, a lower shield and a magnetoresistive film arranged between the upper shield and the lower shield. The upper shield has a soft magnetic film having a magnitude of anisotropy field of 5 to 30 Oe, or is a multilayer film composed of a high saturation magnetic flux density film and a negative magneto-striction film. The lower shield has a soft magnetic film having a magnitude of anisotropy field of 5 to 30 Oe. | 17386783 | http://patft.uspto.gov/netacgi/nph-Parser?Sect1=PTO2&Sect2=HITOFF&p=1&u=%2Fnetahtml%2FPTO%2Fsearch-bool.html&r=1&f=G&l=50&co1=AND&d=PTXT&s1=6275360.PN.&OS=PN/6275360&RS=PN/6275360
1709 | TRUE | FALSE | A read system for reading information from a storage medium and for providing an output signal to circuitry external from the read system is disclosed. The read system includes individual channel circuitry, a bias current generator for providing a bias current to the read system, and preamplifier circuitry connected between the bias current generator and the individual channel circuitry. The individual channel circuitry further includes a first and a second magnetoresistive element, a first and a second transistor, and a first and a second switch. The preamplifier circuit further includes a first and a second capacitor connected between a low potential and the first and second switches, respectively, and a third capacitor connected between the first and second capacitors. The preamplifier also includes a first and a second operational amplifier having an output connected to a base of the first transistor and a base of the second transistor. respectively, and a feedback unit connected to the bias current generator. | 26763955 | http://patft.uspto.gov/netacgi/nph-Parser?Sect1=PTO2&Sect2=HITOFF&p=1&u=%2Fnetahtml%2FPTO%2Fsearch-bool.html&r=1&f=G&l=50&co1=AND&d=PTXT&s1=6275347.PN.&OS=PN/6275347&RS=PN/6275347
1710 | TRUE | FALSE | A magnetic field sensor comprising a layered structure (3) E/F.sub.o /S/F, in which: E is an exchange-biasing layer, comprising nickel oxide; F.sub.o is a ferromagnetic layer with a fixed magnetization, comprising cobalt; S is a spacer layer; F.sub.f is a ferromagnetic layer with a free magnetization, whereby the material of the layer F.sub.f has a magnetostriction constant of at most 1.5.times.10.sup.-6 and a crystal anisotropy of at most 1.3 J/m.sup.3. Such a structure (3) demonstrates a relatively high magneto-resistance ratio (of the order of 15%), and yet a relatively low coercivity (of the order of 0.2 kA/m). Examples of suitable materials for use in the layer F.sub.f include Ni.sub.66 Fe.sub.16 Co.sub.18 and Ni.sub.72 Fe.sub.21 Co.sub.7. | 8228503 | http://patft.uspto.gov/netacgi/nph-Parser?Sect1=PTO2&Sect2=HITOFF&p=1&u=%2Fnetahtml%2FPTO%2Fsearch-bool.html&r=1&f=G&l=50&co1=AND&d=PTXT&s1=6275033.PN.&OS=PN/6275033&RS=PN/6275033
1711 | TRUE | FALSE | A spacing between a transducer head and disk surface in a disk drive's head-disk interface is monitored. The transducer head includes a magneto resistive element. The surface of the disk includes a region containing at least one asperity extending from the surface to have a height. The transducer head is placed over the region containing the at least one asperity, and the disk is rotated. A determination is then made as to whether the transducer head contacts the at least one asperity. | 21803094 | http://patft.uspto.gov/netacgi/nph-Parser?Sect1=PTO2&Sect2=HITOFF&p=1&u=%2Fnetahtml%2FPTO%2Fsearch-bool.html&r=1&f=G&l=50&co1=AND&d=PTXT&s1=6275029.PN.&OS=PN/6275029&RS=PN/6275029
1712 | TRUE | FALSE | A method to form a passivation layer over a MR Sensor so that the passivation layer defines the track width. The passivation layer is formed simultaneously with the development of the lift off structure in a novel developing/oxidizing solution that oxidizes the MR sensor and develops the photoresist. The passivation layer is an electrical insulator that prevents sensor current from shunting through the overspray of the leads and a heat conductor to allow MR heat to dissipate through the overspray. The method comprises: spinning-on and printing a lift-off photoresist structure over the MR sensor. Next, the lift-off photoresist structure is developed. The MR sensor is anodized in a developing/oxidizing solution to: (1) remove portions of the lower photoresist and (2) to form a (e.g., thin NiFeO) passivation layer on the MR layer at least partially under the upper photoresist layer. The passivation layer is etched to remove the passivation layer not covered by the lift-off structure. Then, a lead layer is deposited over the passivation layer and MR sensor. The lift-off structure is removed. | 23298217 | http://patft.uspto.gov/netacgi/nph-Parser?Sect1=PTO2&Sect2=HITOFF&p=1&u=%2Fnetahtml%2FPTO%2Fsearch-bool.html&r=1&f=G&l=50&co1=AND&d=PTXT&s1=6274025.PN.&OS=PN/6274025&RS=PN/6274025
1713 | TRUE | FALSE | The present invention comprises a device and method for targeted drug delivery, and especially intracranial inflsion or retroperfusion drug delivery using nonlinear magnetic stereotaxis in combination with magnetic resonance (MR) imaging and/or X-ray visualization. An MR-visible and/or X-ray visible drug delivery device is positioned by non-linear magnetic stereotaxis at a site such as an intracranial target site, its location is verified via MR imaging, and it is then used to deliver a biologically active material such as a diagnostic or therapeutic drug solution into that site (such as the brain) at constant or variable rates. The spatial distribution kinetics of the injected or infised drug agent may be monitored quantitatively and non-invasively using real-time MR-imaging such as water proton directional diffusion MR imaging, to establish the efficacy of targeted drug delivery. | 22447558 | http://patft.uspto.gov/netacgi/nph-Parser?Sect1=PTO2&Sect2=HITOFF&p=1&u=%2Fnetahtml%2FPTO%2Fsearch-bool.html&r=1&f=G&l=50&co1=AND&d=PTXT&s1=6272370.PN.&OS=PN/6272370&RS=PN/6272370
1714 | TRUE | FALSE | A tamper-resistant Hard-WORM data storage system and a magneto-optical storage disk therefor is disclosed. The disk has a plurality of sectors thereon containing one or more uniquely formatted fields to provide an indication that the disk is a Write-Once Read Many (WORM) disk. A motor is provided in the storage system for rotating the disk at an operational rotational speed and a laser read/write (R/W) head unit is provided for reading and writing information in the sectors. A read/write (R/W) control unit within the storage system controls read and write operations on the disk in response to commands from an external data processing device, such as a computer. The R/W control unit is adapted to decode the one or more uniquely formatted fields in order to read and correctly interpret information contained therein. In an additional aspect of the disclosure, the R/W control unit disables erase operations in sectors containing uniquely formatted fields but allows such operations in sectors that do not contain such fields in order to permit calibration testing and the maintenance of media defect lists, first available sector lists and the like. | 25523866 | http://patft.uspto.gov/netacgi/nph-Parser?Sect1=PTO2&Sect2=HITOFF&p=1&u=%2Fnetahtml%2FPTO%2Fsearch-bool.html&r=1&f=G&l=50&co1=AND&d=PTXT&s1=6272086.PN.&OS=PN/6272086&RS=PN/6272086
1715 | TRUE | FALSE | A system and method for programming a magnetoresistive memory array by applying current on a memory line aligned along the easy axis of the memory array, where the current generates a magnetic field that is independently sufficient to program at least two multi-state magnetoresistive memory elements coupled along the memory line. The memory array may be organized as one or more column memory lines along the easy axis and one or more row memory lines along a hard axis. In this configuration, the column drive circuitry includes a current source for each column memory line that is capable of programming all of the memory elements along the respective column memory line. Each column current source may assert a lesser or medium current level that generates a magnetic field that is insufficient alone to program the logic state of any memory element in the memory array. The medium current level, however, is sufficient to program each memory element along the corresponding column memory line when the memory element is also coupled along a row memory line that also receives a medium level current from a corresponding row current source. Each column current source may be one multi-state current source or may be several current sources to apply the appropriate programming current levels. The entire memory array may be programmed in one write operation by asserting an appropriate current level on each column and row memory line. | 24709478 | http://patft.uspto.gov/netacgi/nph-Parser?Sect1=PTO2&Sect2=HITOFF&p=1&u=%2Fnetahtml%2FPTO%2Fsearch-bool.html&r=1&f=G&l=50&co1=AND&d=PTXT&s1=6272040.PN.&OS=PN/6272040&RS=PN/6272040
1716 | TRUE | FALSE | A thin film shielded magnetic read head device comprises an end face extending in a first direction, in which a magnetic information carrier is movable with respect to the magnetic head device, and in a second direction, perpendicular to said first direction. The magnetic head device further comprises shield forming flux guiding elements for magnetic cooperation with the information carrier, which elements extend in the second direction and in a third direction, perpendicular to the first and the second direction. A number of magnetoresistive elements each having a spin tunnel junction structure is provided, which number of magnetoresistive elements corresponds to with the number of magnetic channels of the magnetic head device. One of said shields forms a common contact lead for the current through said magnetoresistive elements. Thin film magnetic read head device is applied in a system for reading information from a magnetic information carrier. | 8234059 | http://patft.uspto.gov/netacgi/nph-Parser?Sect1=PTO2&Sect2=HITOFF&p=1&u=%2Fnetahtml%2FPTO%2Fsearch-bool.html&r=1&f=G&l=50&co1=AND&d=PTXT&s1=6271998.PN.&OS=PN/6271998&RS=PN/6271998
1717 | TRUE | FALSE | A triple antiparallel (AP) coupled free layer structure is located between first and second pinned layer structures in a dual spin valve sensor. The triple AP coupled free layer structure includes first, second and third antiparallel (AP) coupled ferromagnetic free layers and nonmagnetic first and second antiparallel (AP) coupling layers. The first AP coupling layer is located between and interfaces the first and second AP coupled free layers and the second AP coupling layer is located between and interfaces the second and third AP coupled free layers. Magnetic moments of the first and third AP coupled free layers are parallel with respect to one another and, because of a strong antiparallel coupling, the second AP coupled free layer pins magnetic moments of the first and third AP coupled free layers antiparallel thereto. In a preferred embodiment the first and third AP coupled free layers are cobalt based for promoting a high magnetoresistance of the sensor and the second AP coupled free layer is nickel iron based for promoting sensitivity of the free layer structure to signal fields. | 23775389 | http://patft.uspto.gov/netacgi/nph-Parser?Sect1=PTO2&Sect2=HITOFF&p=1&u=%2Fnetahtml%2FPTO%2Fsearch-bool.html&r=1&f=G&l=50&co1=AND&d=PTXT&s1=6271997.PN.&OS=PN/6271997&RS=PN/6271997
1718 | TRUE | FALSE | A multi-state preamplifier having a first detector and a second detector provides voltage-sensing and current-sensing signal amplification, respectively. Either the first detector or the second detector is selected and switched active at any given time, producing an amplified signal representing either the signal voltage developed across the MR element or the signal current flowing through the MR element, respectively. The switching process to activate either the first detector or the second detector is carried out by a detector determining circuit connected to a disk drive control unit. The detector giving the optimum high frequency bandwidth for the preamplifier is chosen based on the resistance of the MR element coupled with the input interconnect network characteristic and parasitic impedances. | 22933063 | http://patft.uspto.gov/netacgi/nph-Parser?Sect1=PTO2&Sect2=HITOFF&p=1&u=%2Fnetahtml%2FPTO%2Fsearch-bool.html&r=1&f=G&l=50&co1=AND&d=PTXT&s1=6271977.PN.&OS=PN/6271977&RS=PN/6271977
1719 | TRUE | FALSE | A method for adjusting a sensor so that its output signal will indicate a tooth edge location coinciding with the nominal center line of the sensor, or coinciding with any other specified point on the face of the sensor. The proposed method applies to all types of sensors (magnetic and otherwise) which rely on the comparison between input and reference signals to generate a binary output signal. As a part of the manufacturing process, each sensor is oriented and located with respect to a stationary segment of a target wheel identical to that which will be subsequently used in operation. It is preferred for the segment to include a portion of a tooth, a portion of a slot, and one tooth edge specified as either falling or rising. The tooth edge is precisely aligned with the centerline of the sensor at a desired offset angle with respect to the actual tooth edge measured from the center of the target wheel. Now the reference level is adjusted until the output signal switches state. For example, in a paired MR sensor wired in parallel with first and second resistors, one of the resistors is laser trimmed until the output signal switches state. Similarly, instead of the reference signal, the DC offset of the input signal can be adjusted to achieve the same goal. | 23011292 | http://patft.uspto.gov/netacgi/nph-Parser?Sect1=PTO2&Sect2=HITOFF&p=1&u=%2Fnetahtml%2FPTO%2Fsearch-bool.html&r=1&f=G&l=50&co1=AND&d=PTXT&s1=6271662.PN.&OS=PN/6271662&RS=PN/6271662
1720 | TRUE | FALSE | An electrical pickup for use with a stringed musical instrument is disclosed, as well as a stringed musical instrument employing such a pickup. The pickup is formed of a plurality of magnetoresistive elements, whose electrical resistance decreases as the magnitude of a surrounding magnetic field increases. A first pair of the magnetoresistive elements form two opposite legs of a Wheatstone bridge, and a second pair forms the remaining legs. The magnetoresistive elements forming the two pairs are electrically opposite one another, but are physically located side by side. The first pair is located on a first side of the vibrating string, and the second pair is located on the other side. A magnetic field is established which interacts with the magnetoresistive elements. The pickup is positioned so that the vibration of the string causes perturbations in the magnetic field, which in turn alter the resistance of the magnetoresistive elements. When a DC voltage is applied across the input terminals of the Wheatstone bridge, an output voltage signal is developed across the output terminals that varies with the changing resistance of the magnetoresistive elements. Because the resistance of the magnetoresistive elements changes with the instantaneous position of the vibrating string, the output voltage is representative of the vibration of the string. | 23559548 | http://patft.uspto.gov/netacgi/nph-Parser?Sect1=PTO2&Sect2=HITOFF&p=1&u=%2Fnetahtml%2FPTO%2Fsearch-bool.html&r=1&f=G&l=50&co1=AND&d=PTXT&s1=6271456.PN.&OS=PN/6271456&RS=PN/6271456
1721 | TRUE | FALSE | The present invention relates to an artificial latticed multi-layer film deposition apparatus for depositing on a substrate a gigantic magneto-resistive effect film (GMR film) having an artificial lattice structure formed of magnetic metal films and non-magnetic metal films alternately laminated one over the other and its object is to provide the artificial latticed multi-layer film deposition apparatus to enable easy and secure deposition of an artificial latticed multi-layer film having GMR characteristics. In order to achieve the above object, an artificial latticed multi-layer film deposition apparatus of the present invention comprises a target (23) having a magnetron magnet (25) on the bottom surface thereof, a cylindrical chimney (26) covering at least the above target (23) and leaving the end thereof situated opposite to the target (23) open and a chimney top (29) that closes by sealing the end of the chimney (26) left open and also has a chimney top opening (30) on the surface thereof opposing to the target (23), in which, at the time when a substrate (33) passes above the chimney top (29), molecules are generated from the upper surface of the target (23) in the form of a plasma ring (34a, 34b) and sputtered on the substrate (33) for film deposition. | 12289039 | http://patft.uspto.gov/netacgi/nph-Parser?Sect1=PTO2&Sect2=HITOFF&p=1&u=%2Fnetahtml%2FPTO%2Fsearch-bool.html&r=1&f=G&l=50&co1=AND&d=PTXT&s1=6270633.PN.&OS=PN/6270633&RS=PN/6270633
1722 | TRUE | FALSE | A capping layer including thin films of ruthenium (Ru) and a metallic oxide are employed with a spin valve sensor for maintaining the MR coefficient (dr/R) of the spin valve sensor after being subjected to annealing steps which simulate hard balance of the photoresist layers in the insulation stack of a write head. | 23073291 | http://patft.uspto.gov/netacgi/nph-Parser?Sect1=PTO2&Sect2=HITOFF&p=1&u=%2Fnetahtml%2FPTO%2Fsearch-bool.html&r=1&f=G&l=50&co1=AND&d=PTXT&s1=6268985.PN.&OS=PN/6268985&RS=PN/6268985
1723 | TRUE | FALSE | Inhomogeneity of the radio-frequency (RF) field B.sub.1 interferes with imaging methods such as fat saturation which are sensitive to variations in the tip angle achieved by an RF pulse. In addition, in the common case in which the MR signal is received through the same coil used for excitation, the RF field is a measure of the receiver coil sensitivity. If the RF field can be measured, RF pulses could be designed specifically to counteract the inhomogeneity of the RF field. Additionally, maps of the RF field could be used as coil sensitivity maps, which may be used for image intensity correction. A phase-sensitive method of B.sub.1 mapping is presented which is applicable over a wide range of RF inhomogeneity corresponding to flip angles ranging from about 45 to 135 degrees. This method requires two or three acquisitions in addition to the acquisition of a main-field (B.sub.0) field map. | 22934976 | http://patft.uspto.gov/netacgi/nph-Parser?Sect1=PTO2&Sect2=HITOFF&p=1&u=%2Fnetahtml%2FPTO%2Fsearch-bool.html&r=1&f=G&l=50&co1=AND&d=PTXT&s1=6268728.PN.&OS=PN/6268728&RS=PN/6268728
1724 | TRUE | FALSE | Magnetically-induced, super-resolution (MSR), magneto-optical (MO) information storage media having improved tribological properties when used in high-density storage devices employing very small head flying heights are formed by providing a protective flash layer overcoat (FLO)/lubricant topcoat layer system on the media surface. Embodiments of the present invention include forming the FLO layer of an amorphous, abrasion-resistant, carbon-based, diamond-like material not greater than about 10 .ANG. thick and selected from CN.sub.x, CH.sub.x, and CN.sub.x H.sub.y, and providing the lubricant topcoat as an about 15-25 .ANG. thick layer of a fluoropolyether or perfluoropolyether compound, e.g., perfluoropolyethylene (PFPE). | 26805057 | http://patft.uspto.gov/netacgi/nph-Parser?Sect1=PTO2&Sect2=HITOFF&p=1&u=%2Fnetahtml%2FPTO%2Fsearch-bool.html&r=1&f=G&l=50&co1=AND&d=PTXT&s1=6268073.PN.&OS=PN/6268073&RS=PN/6268073
1725 | TRUE | FALSE | In a magnetoresistive effect composite head, magnetic shields oppose each other on a slider main body made of a ceramic material through a predetermined gap, and a magnetoresistive effect element is sandwiched and stacked between the magnetic shields with a magnetic spacer layer made of an insulator. A recording head portion uses one of the magnetic shields as a first magnetic pole, and has a second magnetic pole formed on a surface of the first magnetic pole opposite to the magnetoresistive effect element through a magnetic gap, to record information on a recording medium by means of a magnetic field generated in the magnetic gap. The magnetoresistive effect element includes a central region made of a spin-valve element to sense a medium field, and end regions for supplying a bias field and a current to the central region. The second magnetic pole is constituted by a stacked film of first and second magnetic films having different saturation magnetizations. The first and second magnetic films are close to and far from the magnetic gap, respectively. The saturation magnetization of the first magnetic film is set to a value larger than that of the second magnetic film. A method of manufacturing the above head is also disclosed. | 18093616 | http://patft.uspto.gov/netacgi/nph-Parser?Sect1=PTO2&Sect2=HITOFF&p=1&u=%2Fnetahtml%2FPTO%2Fsearch-bool.html&r=1&f=G&l=50&co1=AND&d=PTXT&s1=6267824.PN.&OS=PN/6267824&RS=PN/6267824
1726 | TRUE | FALSE | In a method of efficiently and promptly mass-producing a combination type thin film magnetic head having accurately defined short throat height, apex angle, and MR height or the like and capable of reducing the saturation and leakage of magnetic flux even if a magnetic pole portion is miniaturized, a recessed portion is formed in a surface of a substrate, while a first magnetic layer constituting a lower shield for the GMR element is used as a mask. A second magnetic layer is formed along an inner wall of the recessed portion. A thin film coil is formed thereon in an isolated state, and a surface is flattened to constitute a common unit for manufacturing combination type thin film magnetic heads. A number of common units are manufactured and stocked without any relationship to users' specifications. Afterwards, according to user's specification, a third magnetic film connected with the second magnetic film and constituting a bottom pole is formed so as to have a thick portion adjacent to the air bearing surface and a thick portion adjacent to the second magnetic layer. After a step formed between these portions is buried with an insulating spacer layer and a surface is flattened, a flat fourth magnetic layer constituting a write gap layer and a top pole is formed. Finally, the air bearing surface is polished, while the step between the thick and thin portions of the third magnetic film is used as a reference position of throat height zero. | 13894401 | http://patft.uspto.gov/netacgi/nph-Parser?Sect1=PTO2&Sect2=HITOFF&p=1&u=%2Fnetahtml%2FPTO%2Fsearch-bool.html&r=1&f=G&l=50&co1=AND&d=PTXT&s1=6266868.PN.&OS=PN/6266868&RS=PN/6266868
1727 | TRUE | FALSE | A longitudinal bias structure to be placed adjacent a ferromagnetic free layer or a sense layer which is responsive to an external magnetic field and belongs to a magnetic sensor, for example a magnetic readback sensor such as an anisotropic magnetoresistive (AMR) sensor, giant magnetoresistive (GMR) sensor such as GMR spin valve sensor or GMR multilayer sensor or in tunnel valve sensor. The longitudinal bias structure is built up of a top ferromagnetic bias layer of first thickness t.sub.1 having a first magnetic moment M.sub.1, a bottom ferromagnetic bias layer of second thickness t.sub.2 having a second magnetic moment M.sub.2 which is anti-parallel to first magnetic moment M.sub.1 of the top ferromagnetic bias layer, and an exchange-coupling layer disposed between the top and bottom bias layers. In this configuration the top ferromagnetic bias layer and the bottom ferromagnetic bias layer are antiferromagnetically coupled by the exchange-coupling layer and the remnant magnetization thickness product of the bias structure is desirably low and equal to M.sub.1 t.sub.1 -M.sub.2 t.sub.2. The longitudinal bias structure can further include an antiferromagnetic layer next to one of the ferromagnetic bias layers to provide a pinned longitudinal bias structure. | 23700177 | http://patft.uspto.gov/netacgi/nph-Parser?Sect1=PTO2&Sect2=HITOFF&p=1&u=%2Fnetahtml%2FPTO%2Fsearch-bool.html&r=1&f=G&l=50&co1=AND&d=PTXT&s1=6266218.PN.&OS=PN/6266218&RS=PN/6266218
1728 | TRUE | FALSE | a magnetic head with a head face includes a multilayer structure with a flux guide, a magnetoresistive sensor, and an intermediate layer present between the flux guide and the sensor. The intermediate layer includes an anti-ferromagnetic oxide which insulates the sensor from the flux guide and also magnetically biases the sensor. | 8223618 | http://patft.uspto.gov/netacgi/nph-Parser?Sect1=PTO2&Sect2=HITOFF&p=1&u=%2Fnetahtml%2FPTO%2Fsearch-bool.html&r=1&f=G&l=50&co1=AND&d=PTXT&s1=6266217.PN.&OS=PN/6266217&RS=PN/6266217
1729 | TRUE | FALSE | An inductive/MR composite type thin-film magnetic head. In one embodiment, the inductive/MR composite type thin-film magnetic head is equipped with an inductive head used for writing. The inductive head includes an insulating film and a conductive coil that are laminated between upper and lower magnetic films. The inductive/MR composite type thin-film magnetic head also includes a magnetic resistance (MR) head used for read-out. The inductive/MR composite type thin-film magnetic head is characterized by the fact that a distance L between [i] the upper and lower magnetic poles, which face each other across a magnetic gap at the tip ends of the aforementioned upper and lower magnetic films and [ii] the point where the aforementioned upper and lower magnetic films are joined together has the relationship of L&lt;8400/X, with respect to the desired data transmission rate X (Mbit/sec) of the aforementioned thin-film magnetic head. In one embodiment, L is less than or equal to 60 microns. | 18014678 | http://patft.uspto.gov/netacgi/nph-Parser?Sect1=PTO2&Sect2=HITOFF&p=1&u=%2Fnetahtml%2FPTO%2Fsearch-bool.html&r=1&f=G&l=50&co1=AND&d=PTXT&s1=6266216.PN.&OS=PN/6266216&RS=PN/6266216
1730 | TRUE | FALSE | A method and system for providing a voltage-sensing preamplifier for use with a magnetoresistive sensor is disclosed. The method includes providing a gain stage and providing a control circuit. The system includes the gain stage and the control circuit. The gain stage includes at least one input device that is coupled with the magnetoresistive sensor through an interconnect having a characteristic impedance. The at least one input device has a first input impedance. The control circuit provides at least one signal to the at least one input device. The at least one signal controls the first input impedance of the at least one input device to control a second input impedance of the voltage-sensing preamplifier, such that the preamplifier input impedance is modified toward the characteristic impedance of the interconnect to improve the bandwidth of the signal amplified by the system. | 23160027 | http://patft.uspto.gov/netacgi/nph-Parser?Sect1=PTO2&Sect2=HITOFF&p=1&u=%2Fnetahtml%2FPTO%2Fsearch-bool.html&r=1&f=G&l=50&co1=AND&d=PTXT&s1=6265905.PN.&OS=PN/6265905&RS=PN/6265905
1731 | TRUE | FALSE | The present invention relates generally to magnetic resonance imaging (MRI), and more particularly to a method and apparatus for efficient MRI tissue differentiation using an RF pulse designed to provide a frequency response combining a magnetization transfer contrast and fat saturation simultaneously. The invention includes creating a spectrally selective suppression pulse having an RF pulse profile designed to produce a frequency response with adequate fat suppression and selecting a spectrally selective suppression amplitude to produce a magnetization transfer contrast between two different tissue types, such as between proteinated tissue and water-based tissue. The invention also includes applying the spectrally selective suppression pulse with a flip angle selected to optimize fat suppression and magnetization transfer contrast saturation simultaneously. The invention is particularly useful in magnetic resonance angiography (MRA) as a non-invasive alternative to x-ray angiography to image coronary arteries. The invention is capable of efficiently suppressing fat and myocardium and provide an MR image with enhanced visibility of cardiac vessels. | 23214414 | http://patft.uspto.gov/netacgi/nph-Parser?Sect1=PTO2&Sect2=HITOFF&p=1&u=%2Fnetahtml%2FPTO%2Fsearch-bool.html&r=1&f=G&l=50&co1=AND&d=PTXT&s1=6265875.PN.&OS=PN/6265875&RS=PN/6265875
1732 | TRUE | FALSE | A hydrogen sensor including a thin film sensor element formed, e.g., by metalorganic chemical vapor deposition (MOCVD) or physical vapor deposition (PVD), on a microhotplate structure. The thin film sensor element includes a film of a hydrogen-interactive metal film that reversibly interacts with hydrogen to provide a correspondingly altered response characteristic, such as optical transmissivity, electrical conductance, electrical resistance, electrical capacitance, magnetoresistance, photoconductivity, etc., relative to the response characteristic of the film in the absence of hydrogen. The hydrogen-interactive metal film may be overcoated with a thin film hydrogen-permeable barrier layer to protect the hydrogen-interactive film from deleterious interaction with non-hydrogen species. The hydrogen sensor of the invention may be usefully employed for the detection of hydrogen in an environment susceptible to the incursion or generation of hydrogen and may be conveniently configured as a hand-held apparatus. | 22868519 | http://patft.uspto.gov/netacgi/nph-Parser?Sect1=PTO2&Sect2=HITOFF&p=1&u=%2Fnetahtml%2FPTO%2Fsearch-bool.html&r=1&f=G&l=50&co1=AND&d=PTXT&s1=6265222.PN.&OS=PN/6265222&RS=PN/6265222
1733 | TRUE | FALSE | A spin valve sensor is provided with a keeper layer which forms a partial flux-closure with a reference layer so as to minimize sensitivity of readback signal asymmetry to the sensor stripe height while maintaining a high readback signal. The keeper layer is encapsulated with top and bottom oxide layers, as well as first and second side oxide layers which form contiguous junctions with first and second side edges of the keeper layer. The top oxide layer may be a seed layer for the spin valve sensor for improving its giant magnetoresistance properties. The bottom oxide layer may be an antiferromagnetic film for pinning the magnetic moment of the keeper layer. The first and second side oxide layers function as refill first gap layers for minimizing the risk of electrical shorts between the bottom shield layer and the first and second hard bias and lead layers of the read head. | 23437101 | http://patft.uspto.gov/netacgi/nph-Parser?Sect1=PTO2&Sect2=HITOFF&p=1&u=%2Fnetahtml%2FPTO%2Fsearch-bool.html&r=1&f=G&l=50&co1=AND&d=PTXT&s1=6262869.PN.&OS=PN/6262869&RS=PN/6262869
1734 | TRUE | FALSE | A magnetic disk device reproduces information from a magnetic disk by using a magneto-resistive head. The magnetic disk device includes a temperature detecting unit which detects an ambient temperature. A sense current control unit controls a sense current based on the ambient temperature detected by the temperature detecting unit, the sense current being supplied to the magneto-resistive head to detect a change of a resistance of the magneto-resistive head for the magnetic disk in a magnetic field. | 18472490 | http://patft.uspto.gov/netacgi/nph-Parser?Sect1=PTO2&Sect2=HITOFF&p=1&u=%2Fnetahtml%2FPTO%2Fsearch-bool.html&r=1&f=G&l=50&co1=AND&d=PTXT&s1=6262858.PN.&OS=PN/6262858&RS=PN/6262858
1735 | TRUE | FALSE | A sensor for facilitating the measurement of temperature and magnetic field is described. The sensor comprises an optical cable having a distal end encompassed in a sheath of giant magnetoresistive material. Temperature changes alter the spectrum emissivity of the giant magnetoresistive material. Magnetic field changes alter the spectrum changes that occur from distorting the optical fiber that occur when the giant magnetoresistive material distorts the optical fiber. | 23093062 | http://patft.uspto.gov/netacgi/nph-Parser?Sect1=PTO2&Sect2=HITOFF&p=1&u=%2Fnetahtml%2FPTO%2Fsearch-bool.html&r=1&f=G&l=50&co1=AND&d=PTXT&s1=6262574.PN.&OS=PN/6262574&RS=PN/6262574
1736 | TRUE | FALSE | An improved media defect glide test head assembly which incorporates a wide thermo-resistive (TR) element suitable for detection of thermal asperities on the surfaces of magnetic recording discs. The TR element of the inventive glide test head assembly is very wide when compared to magneto-resistive (MR) elements in normal MR read/write heads. In the currently preferred embodiment, the TR element is envisioned to be as wide as is possible to fabricate on the trailing edge of an air bearing element of the glide test head assembly, to enable detection of thermal asperities across a relatively wide band of disc surface during each disc rotation, thus enabling rapid testing of the media surface. In a second aspect of the invention, the wide TR element is envisioned to be formed of nickel or other material having a large thermal resistance coefficient. In a third aspect of the invention, the wide TR element is envisioned to include intermediary taps which permit more precise mapping of the location of thermal asperities. Control logic for implementing mapping of TR-detected disc defects is also disclosed. | 27362046 | http://patft.uspto.gov/netacgi/nph-Parser?Sect1=PTO2&Sect2=HITOFF&p=1&u=%2Fnetahtml%2FPTO%2Fsearch-bool.html&r=1&f=G&l=50&co1=AND&d=PTXT&s1=6262572.PN.&OS=PN/6262572&RS=PN/6262572
1737 | TRUE | FALSE | A row of disk drive slider blanks with magneto-resistive read sensors are lapped after being mounted on the flat surface of a row carrier used to mount the row assembly on a row bending tool. Residual stresses present in the row due to wafer processing are relieved by removing the kerf areas between the slider blanks prior to lapping to prevent the stresses from causing inaccuracies in the lapping process. The stability of sliders below 30% can be enhanced by using wafers thicker than is required and then slicing the extra material from the row of slider blanks after it has been bonded to the row carrier either before or after the lapping process. | 22119778 | http://patft.uspto.gov/netacgi/nph-Parser?Sect1=PTO2&Sect2=HITOFF&p=1&u=%2Fnetahtml%2FPTO%2Fsearch-bool.html&r=1&f=G&l=50&co1=AND&d=PTXT&s1=6261165.PN.&OS=PN/6261165&RS=PN/6261165
1738 | TRUE | FALSE | An inverted hybrid type thin film magnetic head including a substrate, an inductive recording element provided on the substrate and a magnetoresistive reading element provided on the inductive recording element. The inductive recording element having a first magnetic film provided on an inner surface of a recessed portion formed in the surface of the substrate and on the surface of the substrate to constitute a pole portion, a thin film coil formed within the recessed portion, a gap film formed on the pole portion of the first magnetic film and on an insulating film which supports and isolates coil turns, and a second magnetic film applied on the gap film and having a pole portion which is opposed to the pole portion of the first magnetic film via the gap film. The magnetoresistive reading element includes a magnetoresistive film formed within a shield gap film provided on the second magnetic film and a third magnetic film formed on the shield gap film. The pole portion of the second magnetic film is preferably formed by a protrusion projecting into a groove. A bonding pad electrically connected to one end of the thin film coil is provided on a side wall of a slider such that a center of the bonding pad situates within a pattern of the coil. Remaining bonding pads connected to the other end of the coil as well as to both ends of the magnetoresistive film are also provided on the side wall of the slider. | 27285289 | http://patft.uspto.gov/netacgi/nph-Parser?Sect1=PTO2&Sect2=HITOFF&p=1&u=%2Fnetahtml%2FPTO%2Fsearch-bool.html&r=1&f=G&l=50&co1=AND&d=PTXT&s1=6259585.PN.&OS=PN/6259585&RS=PN/6259585
1739 | TRUE | FALSE | A preamplifier circuit to improve the ESD immunity of magnetic recording devices having magnetoresistive (MR) sensors, without degrading the sensor's high-frequency characteristics. The preamplifier circuit is coupled to an MR sensor having one terminal grounded. The preamplifier circuit includes a varistor coupled between a power supply line and a ground terminal. If a high voltage, exceeding the varistor voltage, is applied to the chassis (ground), it is discharged through the varistor between the power supply voltage line and the ground terminal, instead of through the MR head or the arm electronics module. The present invention thereby protects the MR head and the arm electronics module from ESD damage. | 12575583 | http://patft.uspto.gov/netacgi/nph-Parser?Sect1=PTO2&Sect2=HITOFF&p=1&u=%2Fnetahtml%2FPTO%2Fsearch-bool.html&r=1&f=G&l=50&co1=AND&d=PTXT&s1=6259573.PN.&OS=PN/6259573&RS=PN/6259573
1740 | TRUE | FALSE | A magnetic read element for use in magnetic data retrieval includes a NiFeCr seed layer and an electrically insulating spacer layer between an MR stripe and a soft adjacent layer formed of, for example, NiFeRh. The magnetic read element includes a magnetoresistive stripe and a seed layer formed of NiFeCr that is interfacially adjacent the magnetoresistive stripe. The read element also includes a spacer layer adjacent the seed layer, with the seed layer being disposed between the magnetoresistive stripe and the spacer layer. The spacer layer is formed of an electrically insulating material. In addition, a soft adjacent layer is included in the read element, adjacent the seed layer and formed of a low-coercivity, high-permeability magnetic material. The spacer layer can be formed of Ta, while the soft adjacent layer can be formed of NiFeRh. The magnetic read element can be incorporated in a read/write head, and further incorporated in a read/write system for data retrieval. A method of the present invention includes providing a substrate, forming a soft adjacent layer of low-coercivity, high-permeability material above the substrate, forming a spacer layer of electrically insulating material above the soft adjacent layer, forming a seed layer of NiFeCr above the spacer layer, and forming a magnetoresistive stripe above and interfacially adjacent the seed layer. | 22817303 | http://patft.uspto.gov/netacgi/nph-Parser?Sect1=PTO2&Sect2=HITOFF&p=1&u=%2Fnetahtml%2FPTO%2Fsearch-bool.html&r=1&f=G&l=50&co1=AND&d=PTXT&s1=6258468.PN.&OS=PN/6258468&RS=PN/6258468
1741 | TRUE | FALSE | A magnetic yoke having a magnetic gap provided in the side of the surface facing the medium is disposed on the surface of a substrate. An MR film is disposed on the surface of the magnetic yoke substantially parallel to the substrate with a predetermined separation from the surface S facing the medium. At least both end portions of the MR film are magnetically coupled to the magnetic yoke. A pair of leads for supplying sensing current to the MR film have magnetic lead portions formed from the same magnetic layers as the magnetic yoke. The magnetic lead portions curb deterioration of MR head properties and yield reduction during formation of the leads. Furthermore, a bias magnetic field is applied to the magnetic yoke and the MR film at least during operation of the head. This bias magnetic field is for instance provided by a magnetic field induced by the electric current. Alternatively, a magnetic field induced by the electric current is applied while heat-processing the magnetic yoke. Magnetic anisotropy is induced to the magnetic yoke in a direction differing according to the position. This magnetic anisotropy curbs Barkhausen noise caused by the magnetic yoke. | 26396096 | http://patft.uspto.gov/netacgi/nph-Parser?Sect1=PTO2&Sect2=HITOFF&p=1&u=%2Fnetahtml%2FPTO%2Fsearch-bool.html&r=1&f=G&l=50&co1=AND&d=PTXT&s1=6256863.PN.&OS=PN/6256863&RS=PN/6256863
1742 | TRUE | FALSE | A magnetoresistance effect device of the invention includes: a substrate; and a multilayer structure formed on the substrate. The multilayer structure includes a hard magnetic film, a soft magnetic film, and a non-magnetic metal film for separating the hard magnetic film from the soft magnetic film. The magnetization curve of the hard magnetic film has a good square feature, and the direction of a magnetization easy axis of the hard magnetic film substantially agrees to the direction of a magnetic field to be detected. | 27584835 | http://patft.uspto.gov/netacgi/nph-Parser?Sect1=PTO2&Sect2=HITOFF&p=1&u=%2Fnetahtml%2FPTO%2Fsearch-bool.html&r=1&f=G&l=50&co1=AND&d=PTXT&s1=6256222.PN.&OS=PN/6256222&RS=PN/6256222
1743 | TRUE | FALSE | Since the magnetic field response sensitivity of a resistance change .delta.R is deteriorated to a low value when a longitudinal bias magnetic field is applied, a structure by which a higher magnetic field response sensitivity is obtained is realized. A giant magnetoresistive sensing element for detecting a magnetic field from a magnetic disk to read a signal includes a magnetic fixed layer magnetized in parallel to a signal magnetic field direction, an electrically conductive layer to which a current is supplied from the exterior, for detecting a resistance change which is used for reading a signal, and a magnetic free layer which vibratingly rotates a direction of magnetization thereof due to the signal magnetic field from the magnetic disk, wherein the magnetic easy axis of the magnetic free layer is in parallel to the signal magnetic field direction, and the MR sensitivity in the signal magnetic field direction is higher than the MR sensitivity to a direction perpendicular to the signal magnetic field. | 13905855 | http://patft.uspto.gov/netacgi/nph-Parser?Sect1=PTO2&Sect2=HITOFF&p=1&u=%2Fnetahtml%2FPTO%2Fsearch-bool.html&r=1&f=G&l=50&co1=AND&d=PTXT&s1=6256177.PN.&OS=PN/6256177&RS=PN/6256177
1744 | TRUE | FALSE | A magnetic read head (30) for use in a magnetic data storage and retrieval system has a first current contact (40), a second current contact (42), a magnetoresistive read sensor (34), and a demagnetization field balance element (50). Positioned between the first and second current contacts (40, 42) are both the magnetoresistive read sensor (34) and the demagnetization field balance element (50). The demagnetization field balance element (50) is both electrically isolated from and magnetically coupled to the magnetoresistive read sensor (34). | 22438669 | http://patft.uspto.gov/netacgi/nph-Parser?Sect1=PTO2&Sect2=HITOFF&p=1&u=%2Fnetahtml%2FPTO%2Fsearch-bool.html&r=1&f=G&l=50&co1=AND&d=PTXT&s1=6256176.PN.&OS=PN/6256176&RS=PN/6256176
1745 | TRUE | FALSE | A thin film magnetic head has a reproducing element or/and recording element which is held from the direction of its thickness between a first ceramic substrate and a second ceramic substrate. The reproducing element or/and recording element is positioned at substantially the center with respect to the direction of track width. The first and second ceramic substrates hold the reproducing element or/and recording element from, for example, the direction of track width. The reproducing element or/and recording element is provided with a yoke type reproducing part which has at least one pair of magnetic cores with a magnetic gap therebetween on the side of a medium opposed face and a magnetoresistance effect element to which a signal magnetic flux from a magnetic recording medium is led through the pair of magnetic cores. Heat due to a sense current and heat due to the contact between the reproducing element or/and recording element and the magnetic recording medium are efficiently dissipated to the first and second ceramic substrates, thereby retarding a temperature increase of the reproducing element or/and recording element. Abrasion in the neighborhood of the reproducing element or/and recording element is retarded by the first and second ceramic substrates. A magnetic recording apparatus is provided with a magnetic recording medium, and a magnetic head slider having the thin film magnetic head described above. | 17335395 | http://patft.uspto.gov/netacgi/nph-Parser?Sect1=PTO2&Sect2=HITOFF&p=1&u=%2Fnetahtml%2FPTO%2Fsearch-bool.html&r=1&f=G&l=50&co1=AND&d=PTXT&s1=6256171.PN.&OS=PN/6256171&RS=PN/6256171
1746 | TRUE | FALSE | A method and apparatus is disclosed for reducing electrical noise from noise spikes in an electrical information signal. The invention can provide protection of a data storage system from soft errors rate due to noise spikes appearing in the signal from the input transducer. A cancellation signal for the low frequency component (i.e. in the system bandwidth) of the noise signal is generated. The cancellation signal is derived from a frequency band that appears in the noise spike, but does not appear in the system bandwidth for the information signal. The cancellation signal is generated in the preferred embodiment by a cancellation signal generator comprising a high pass filter and a mixer. The mixer generates a cancellation signal by processing the high frequency portion using a waveform above the normal high frequency cutoff to reconstitute the low frequency component of the noise spike in the normal frequency band. Then, the cancellation signal and the delayed input signal are combined to reduce or remove the low frequency component of the noise spike. The remaining frequency components of the noise spike can easily be removed since they are outside of system bandwidth. The invention is particularly useful in a storage system having MR heads. | 22153544 | http://patft.uspto.gov/netacgi/nph-Parser?Sect1=PTO2&Sect2=HITOFF&p=1&u=%2Fnetahtml%2FPTO%2Fsearch-bool.html&r=1&f=G&l=50&co1=AND&d=PTXT&s1=6256157.PN.&OS=PN/6256157&RS=PN/6256157
1747 | TRUE | FALSE | A method for measuring bias magnetic field for controlling magnetic domain (longitudinal bias magnetic field) of a MR element has the step of applying an external measurement magnetic field onto the MR element which is biased with the magnetic field for controlling the magnetic domain (longitudinal bias magnetic field) in parallel to the direction of the bias magnetic field, the step of measuring .rho.-H loop of the MR element (output resistance of MR element versus magnetic field strength loop) under the application of the external measurement magnetic field, and the step of determining a shifted amount of the measured .rho.-H loop. | 17023009 | http://patft.uspto.gov/netacgi/nph-Parser?Sect1=PTO2&Sect2=HITOFF&p=1&u=%2Fnetahtml%2FPTO%2Fsearch-bool.html&r=1&f=G&l=50&co1=AND&d=PTXT&s1=6255814.PN.&OS=PN/6255814&RS=PN/6255814
1748 | TRUE | FALSE | A magnetic detector to detect a magnetic object's rotation and movement using a magnetoresistive element having hysteresis. The magnetoresistive element is set so as to tilt from the magnetizing direction of a magnet up to a predetermined angle .theta. between the rotational magnetic object to be detected and the magnet. The magnetic detector provides a high accuracy signal that corresponds to the distance between the rotational magnetic object to be detected and the magnetoresistive element. The signal obtained is independent of the rotational direction or rotational speed of the magnetic object to be detected or the atmospheric temperature of an apparatus. Moreover, the temperature dependency of the output signal (amplitude) of the magnetoresistive element is decreased. | 12632211 | http://patft.uspto.gov/netacgi/nph-Parser?Sect1=PTO2&Sect2=HITOFF&p=1&u=%2Fnetahtml%2FPTO%2Fsearch-bool.html&r=1&f=G&l=50&co1=AND&d=PTXT&s1=6255811.PN.&OS=PN/6255811&RS=PN/6255811
1749 | TRUE | FALSE | A sputtering apparatus has a permanent, magnet for forming, in front of a target, a magnetic field for magnetron discharging. The permanent magnet is disposed behind the target and an RF induction discharge coil is disposed in front of the target. The permanent magnet is contained inside an evacuated cathode case which is in the form of a container and which is provided therein with a circulation passage for cooling water. The cathode case and the RF induction discharge coil are enclosed therearound by a metallic cover which has an aperture for emitting sputtered particles. To make an element for a magnetoresistance head, a substrate is transferred from a load lock chamber to a pre-treatment chamber to clean it therein by an etching apparatus. The substrate is then transferred to an ultrahigh vacuum film deposition chamber which is provided therein with a plurality of inductively coupled RF plasma-assisted magnetron sputtering apparatuses which are evacuated to an ultrahigh vacuum. Extremely thin multiple layers of flat non-magnetic layers and magnetic layers are alternately deposited therein on the substrate. The deposition is controlled by opening and closing a shutter which is disposed in a position to prevent splashing of the sputtered particles to the substrate. The substrate is moved to a position of respective sputtering apparatuses inside the film deposition chamber to deposit different kinds of films. | 27341213 | http://patft.uspto.gov/netacgi/nph-Parser?Sect1=PTO2&Sect2=HITOFF&p=1&u=%2Fnetahtml%2FPTO%2Fsearch-bool.html&r=1&f=G&l=50&co1=AND&d=PTXT&s1=6254747.PN.&OS=PN/6254747&RS=PN/6254747
1750 | TRUE | FALSE | A programmable resistive circuit using magnetoresistive memory elements incorporated into one or more programmable segments coupled together between first and second terminals. Each segment includes at least one magnetoresistive memory element and at least one control input to select its state. The resistive circuit further includes select logic coupled to the control inputs of each segment to achieve a programmed resistance. A source signal is applied to the resistive circuit to develop an output signal that is a combination of signals developed by each of the memory elements in the resistive circuit. Bypass logic or switch devices may be included to selectively bypass or remove one or more segments. Each segment may include any combination of series and parallel coupled memory elements. The programmable segments may form a successive configuration to enable programming of progressive resistive values. The progressive resistive values may be linear and the successive configuration may be binary. A programmable current source is achieved by providing a voltage source in which the current is a combination of current signals developed by each of the memory elements in the resistive circuit. A programmable voltage source is achieved by forming first and second resistive circuits on either side of a voltage junction terminal and by applying a voltage source across both resistive circuits. The total resistance across the resistive circuits may be kept constant for each of multiple programmable voltages. | 24709470 | http://patft.uspto.gov/netacgi/nph-Parser?Sect1=PTO2&Sect2=HITOFF&p=1&u=%2Fnetahtml%2FPTO%2Fsearch-bool.html&r=1&f=G&l=50&co1=AND&d=PTXT&s1=6252795.PN.&OS=PN/6252795&RS=PN/6252795
1751 | TRUE | FALSE | A voltage-biasing, voltage-sensing differential preamplifier having a high input impedance preamplifier circuit to amplify magnetic data readback signals from a magnetoresistive (MR) sensor and feedback circuits to simultaneously hold the electrical center of the MR sensor at a prescribed potential (usually ground) while applying a predetermined constant differential voltage-bias across the MR element. The feedback circuits provide a stable operating point for the MR sensor at the desired bias-voltage, and maintain the average potential on the MR sensor at or near the disk substrate potential to limit the destructive effects of MR sensor contact with conducting asperities. | 22978770 | http://patft.uspto.gov/netacgi/nph-Parser?Sect1=PTO2&Sect2=HITOFF&p=1&u=%2Fnetahtml%2FPTO%2Fsearch-bool.html&r=1&f=G&l=50&co1=AND&d=PTXT&s1=6252735.PN.&OS=PN/6252735&RS=PN/6252735
1752 | TRUE | FALSE | A programmable oscillator including a memory array of magnetoresistive memory elements, where the memory array is programmed to any one of multiple states based on one or more values and provides an output signal that controls a variable oscillator. The variable oscillator provides a frequency signal that corresponds to the output signal. The oscillator may be a voltage controlled oscillator (VCO) where the memory array is a voltage divider receiving a voltage reference signal and having a voltage junction that asserts a control voltage to the VCO. The voltage divider may include multiple voltage dividers, each including resistive circuits coupled on either side of the voltage junction and each programmed by a corresponding value. A frequency select register stores a frequency select value to program a frequency voltage divider. A trim select register stores a trim value to program a trim voltage divider. A frequency control block receives a reference clock and the frequency signal and generates an error value that programs a dither voltage divider. A portion of the memory array may be preprogrammed for calibration. The voltage reference signal may be provided to an analog to digital converter that programs a compensation resistive circuit in the memory array. Alternatively, the memory array is configured as a variable current source that provides an output current signal to a current controlled oscillator. The values are combined into a programmable register, where the collective value of the register programs the variable current source on a periodic basis. | 24709383 | http://patft.uspto.gov/netacgi/nph-Parser?Sect1=PTO2&Sect2=HITOFF&p=1&u=%2Fnetahtml%2FPTO%2Fsearch-bool.html&r=1&f=G&l=50&co1=AND&d=PTXT&s1=6252471.PN.&OS=PN/6252471&RS=PN/6252471
1753 | TRUE | FALSE | A magneto-resistive (MR) head having a read element including two magnetic shield films, two magnetic gap films which separate the two magnetic shield films and which are held between the two magnetic shield films, and an MR element held between the two magnetic gap films, with the two magnetic gap films having a stress value of up to 200 MPa. | 16166916 | http://patft.uspto.gov/netacgi/nph-Parser?Sect1=PTO2&Sect2=HITOFF&p=1&u=%2Fnetahtml%2FPTO%2Fsearch-bool.html&r=1&f=G&l=50&co1=AND&d=PTXT&s1=6251231.PN.&OS=PN/6251231&RS=PN/6251231
1754 | TRUE | FALSE | In a current perpendicular type magnetoresistive device, a current efficiently flows in a direction perpendicular to a plane of an MR element and the sensitivity of the MR element is increased. Upper and lower shielding layers form a gap therebetween so that the MR element is situated within the gap. Upper and lower gap layers are provided within the gap so that the MR element is interposed between the upper and lower gap layers. The upper gap layer is provided between the upper shielding layer and the MR element. The lower gap layer is provided between the lower shielding layer and the MR element. The lower gap layer is formed from tantalum. An under layer formed from a material having a body-centered cubic structure is interposed between the lower shielding layer and the lower gap layer. | 12270609 | http://patft.uspto.gov/netacgi/nph-Parser?Sect1=PTO2&Sect2=HITOFF&p=1&u=%2Fnetahtml%2FPTO%2Fsearch-bool.html&r=1&f=G&l=50&co1=AND&d=PTXT&s1=6249407.PN.&OS=PN/6249407&RS=PN/6249407
1755 | TRUE | FALSE | A high magnetization, high resistivity, low corrosion and near zero magnetostriction soft adjacent layer (SAL) is provided for a magnetoresistive (MR) sensor of a read head. The MR sensor may either be an anisotropic MR (AMR) sensor or a spin valve sensor. In both sensors the SAL is CoHfNb or CoHfNbFe. The Hf is added to reduce corrosion and the Hf and Nb are balanced to provide near zero magnetostriction. The addition of Fe is an enhancer for reducing negative magnetostriction without diluting the magnetism of the alloy. Since CoHfNb has significantly higher magnetization than NiFeCr the SAL layer of CoHfNb can be thinner than the SAL of NiFeCr which results in a significantly higher resistance SAL. The higher resistance SAL equates to less shunting of the sense current through the SAL and better signal performance of the MR read head. | 24882346 | http://patft.uspto.gov/netacgi/nph-Parser?Sect1=PTO2&Sect2=HITOFF&p=1&u=%2Fnetahtml%2FPTO%2Fsearch-bool.html&r=1&f=G&l=50&co1=AND&d=PTXT&s1=6249406.PN.&OS=PN/6249406&RS=PN/6249406
1756 | TRUE | FALSE | A magnetic storage/read system includes a recording medium having tracks, and a magnetic head, including a magnetoresistive element, which reads a magnetic field from the recording medium. The magnetic storage/read system satisfies a relationship of d.ltoreq.(12.5.times.10.sup.3)/Tr where d is a height, expressed in .mu.m, of the magnetoresistive element in a direction perpendicular to a plane of the recording medium, and Tr is a track density, expressed in tracks per inch, of the tracks of the recording medium. The magnetoresistive element may include a first antiferromagnetic film; a first magnetic film having a magnetization direction which is fixed by magnetic coupling with the first antiferromagnetic film; a second antiferromagnetic film; a second magnetic film having a magnetization direction which is fixed by magnetic coupling with the second antiferromagnetic film; a third magnetic film having a magnetization direction which is able to rotate in response to an applied magnetic field; a first nonmagnetic conductive film disposed between the first magnetic film and the third magnetic film; and a second nonmagnetic conductive film disposed between the second magnetic film and the third magnetic film; wherein the third magnetic film is disposed between the first nonmagnetic conductive film and the second nonmagnetic conductive film, the first magnetic film is disposed between the first antiferromagnetic film and the first nonmagnetic conductive film, and the second magnetic film is disposed between the second antiferromagnetic film and the second nonmagnetic conductive film. | 26355109 | http://patft.uspto.gov/netacgi/nph-Parser?Sect1=PTO2&Sect2=HITOFF&p=1&u=%2Fnetahtml%2FPTO%2Fsearch-bool.html&r=1&f=G&l=50&co1=AND&d=PTXT&s1=6249405.PN.&OS=PN/6249405&RS=PN/6249405
1757 | TRUE | FALSE | In a magnetic head slider, in which a slider film is formed on the surface of a substrate or on the surface of a sacrificial layer provided on the substrate so that the substrate or the substrate and the sacrificial layer are separate from the slider film, in an MR head on the inductive layer on the track of a medium, there is provided a rotary mechanism 21 supported by the stationary section 20a of the slider film so that a portion 24 of the slider film can be rotated on a surface substantially parallel to the surface of the recording medium and, in the movable section 24 of the rotating mechanism, there is provided an opposing magnetic pole of the magnetic head element 22 which is opposed to at least the recording medium. | 13170648 | http://patft.uspto.gov/netacgi/nph-Parser?Sect1=PTO2&Sect2=HITOFF&p=1&u=%2Fnetahtml%2FPTO%2Fsearch-bool.html&r=1&f=G&l=50&co1=AND&d=PTXT&s1=6249402.PN.&OS=PN/6249402&RS=PN/6249402
1758 | TRUE | FALSE | An accurate and low cost sensing apparatus for a swash or wobble plate compressor that requires no modifications in compressor design or operation, and which provides a repeatable and accurate measure of compressor speed and stroke. The apparatus includes a sensor module and a stroke sensing circuit. The compressor has an outer housing formed of aluminum or other non-magnetic material, as is customary in automotive air conditioning systems. The sensor module includes a magnetic field responsive sensor such as a Hall Effect or magneto-resistive (MR) sensor, and is attached to the periphery of the housing in proximity to a reciprocating ferrous element such as a bushing shoe on the swash or wobble plate assembly. The sensor produces a quasi-sinusoidal output voltage signal having a frequency proportional to compressor speed, and the stroke sensing circuit determines the compressor stroke by band-pass filtering, amplifying, and peak detecting the signal. The output of the stroke sensing circuit is substantially insensitive to noise, and the relationship between it and the compressor stroke is substantially linear, resulting in a reliable, accurate and inexpensive sensing apparatus. | 23365008 | http://patft.uspto.gov/netacgi/nph-Parser?Sect1=PTO2&Sect2=HITOFF&p=1&u=%2Fnetahtml%2FPTO%2Fsearch-bool.html&r=1&f=G&l=50&co1=AND&d=PTXT&s1=6247900.PN.&OS=PN/6247900&RS=PN/6247900
1759 | TRUE | FALSE | Functional filter elements are linked in a multi-pass filter framework that forms part of an MRI system. The filter framework is configured by a set of parameters selected by the operator to perform smoothing and edge sharpening functions on acquired MR images. The functional filter elements used during each pass through the filter framework and the number of passes through it are configurable to obtain a wide variety of visual effects on medical images. | 25462300 | http://patft.uspto.gov/netacgi/nph-Parser?Sect1=PTO2&Sect2=HITOFF&p=1&u=%2Fnetahtml%2FPTO%2Fsearch-bool.html&r=1&f=G&l=50&co1=AND&d=PTXT&s1=6246783.PN.&OS=PN/6246783&RS=PN/6246783
1760 | TRUE | FALSE | An MR or GMR head is described which solves a head spiking problem with a charge clamp structure which provides a noninsulating electrical path from a conducting shield to an MR element lead to prevent charge buildup. Various embodiments of the charge clamp which are described include a center-tapped resistor which provides an electrical path from the S2 shield (and optionally the S1 shield) to both leads of the MR element to form a self-tracking clamp. Alternatively the resistance configurations described can be duplicated for each shield. A storage system using the invention connects the system's bias circuitry to apply a dc bias voltage on the MR elements leads which in turn are electrically connected to the shield. | 22757434 | http://patft.uspto.gov/netacgi/nph-Parser?Sect1=PTO2&Sect2=HITOFF&p=1&u=%2Fnetahtml%2FPTO%2Fsearch-bool.html&r=1&f=G&l=50&co1=AND&d=PTXT&s1=6246553.PN.&OS=PN/6246553&RS=PN/6246553
1761 | TRUE | FALSE | A magnetic disk drive for recording and reproducing data out of a magnetic disk with a magnetoresisive (MR) head contacting the disk is disclosed. When the MR device is spaced from the surface of the medium by a recess of less than 15 nm inclusive, the surface of the medium is provided with a sheet resistance of less than 5 .OMEGA./cm.sup.2 inclusive. When the sheet resistance is greater than 5 .OMEGA./cm.sup.2, the recess is selected to be 16 nm or above. To enhance a frequency characteristic, the surface of the disk is provided with an undulation period of greater than 2 .mu.m inclusive in the direction of movement of a head and a surface roughness of less than 1 nm inclusive. With this configuration, the disk drive obviates electrical faults ascribable to the sliding contact of the head and disk. | 18125546 | http://patft.uspto.gov/netacgi/nph-Parser?Sect1=PTO2&Sect2=HITOFF&p=1&u=%2Fnetahtml%2FPTO%2Fsearch-bool.html&r=1&f=G&l=50&co1=AND&d=PTXT&s1=6246544.PN.&OS=PN/6246544&RS=PN/6246544
1762 | TRUE | FALSE | Disclosed is a magnetic detector in which a GMR device is operated within the limited range of a magnetic field so as to optimize a temperature characteristic of changes in resistance value and to improve noise resistance. The magnetic detector comprises a magnet (4) for generating a magnetic field, a rotary member (2) of magnetic material arranged with a predetermined gap left relative to the magnet and provided with projections capable of changing the magnetic field generated by the magnet, and a giant magnetoresistance device (3) of which resistance value is changed depending on the magnetic field changed by the rotary member of magnetic material. The giant magnetoresistance device is arranged to have such a predetermined gap relative to the magnet that the giant magnetoresistance device operates under a magnetic field applied to change in a predetermined amplitude range, e.g., 50.about.150 [Oe], where a temperature characteristic of resistance change rate of the giant magnetoresistance device is small. | 14931339 | http://patft.uspto.gov/netacgi/nph-Parser?Sect1=PTO2&Sect2=HITOFF&p=1&u=%2Fnetahtml%2FPTO%2Fsearch-bool.html&r=1&f=G&l=50&co1=AND&d=PTXT&s1=6246234.PN.&OS=PN/6246234&RS=PN/6246234
1763 | TRUE | FALSE | A magnetoresistive sensor for use in a rotary encoder with a drum having a circumference covered with a magnetic track at a predetermined pitch includes a plurality of magnetoresistive elements positioned opposite the drum and connected in a bridge circuit such that when the drum rotates an output signal from the bridge indicates a rotary angle of the drum. The magnetoresistive elements include one or more complementary pairs of elements positioned 180.degree. out of phase. Each of such pair of complementary magnetoresistive elements is connected in one leg of a bridge circuit such that jitter effects caused by asymmetric magnetic fields and physical differences between sensor elements are cancelled. Magnetoresistive sensor element configurations for minimizing the impact of temperature gradients across the magnetoresistive sensor are also disclosed. | 27003411 | http://patft.uspto.gov/netacgi/nph-Parser?Sect1=PTO2&Sect2=HITOFF&p=1&u=%2Fnetahtml%2FPTO%2Fsearch-bool.html&r=1&f=G&l=50&co1=AND&d=PTXT&s1=6246233.PN.&OS=PN/6246233&RS=PN/6246233
1764 | TRUE | FALSE | A giant magnetoresistive sensor which is improved in reproduction output and peak asymmetry of read-back waveform. It is composed of a first free ferromagnetic film, a first non-magnetic film, a composite ferromagnetic film, a second non-magnetic film, and a second free ferromagnetic film, which are laminated sequentially, but has no antiferromagnetic film to fix said composite ferromagnetic film, and said composite ferromagnetic film contains a first, second, and third ferromagnetic film, which are antiferromagnetically coupled with one another, and also contains films which separate said ferromagnetic films from one another and antiferromagnetically couple them with one another. | 17040765 | http://patft.uspto.gov/netacgi/nph-Parser?Sect1=PTO2&Sect2=HITOFF&p=1&u=%2Fnetahtml%2FPTO%2Fsearch-bool.html&r=1&f=G&l=50&co1=AND&d=PTXT&s1=6243288.PN.&OS=PN/6243288&RS=PN/6243288
1765 | TRUE | FALSE | A spin valve magneto-resistance effect head includes a spin valve film, a pair of magnetic shield members, and a support member. Each of the pair of magnetic shield members is arranged opposite to each surface of the spin valve film. The support member is arranged between the spin valve film and the pair of magnetic shield members for setting the relative position therebetween (D1&gt;D2) in order to form a predetermined gap having non-conductivity therebetween. The change of resistivity based on giant magneto-resistance effect for signal magnetic field applied from a storage medium is output from the spin valve film as voltage drop in response to sense current applied from an outside. The antiferromagnetic layer is provided in order to magnetize the pinned layer to a direction orthogonal to the direction of the sense current by forming magnetic field by an exchange coupling to the pinned layer. | 15537890 | http://patft.uspto.gov/netacgi/nph-Parser?Sect1=PTO2&Sect2=HITOFF&p=1&u=%2Fnetahtml%2FPTO%2Fsearch-bool.html&r=1&f=G&l=50&co1=AND&d=PTXT&s1=6243241.PN.&OS=PN/6243241&RS=PN/6243241
1766 | TRUE | FALSE | A rotary magnetic head unit has a non-contact type transmission device capable of reliably performing non-contact transmission both in signal and power supply systems and designed so as to be smaller in size. The non-contact type transmission device is formed of a rotating member and a fixed member each having a power supply wiring section for transmitting a power supply, a signal wiring section for transmitting a signal, and a crosstalk prevention section positioned between the power supply wiring section and the signal wiring section to prevent crosstalk between these sections. If a reproducing head formed of a magnetoresistive element is used by being supplied with a bias current from the power supply transmitted by the power supply wiring sections of the rotary and fixed members, the rotary magnetic head unit uses bias current control means to change the bias current supplied to the reproducing head according to the amount of wear of the recording head during reproduction from signals from magnetic tapes. | 27311483 | http://patft.uspto.gov/netacgi/nph-Parser?Sect1=PTO2&Sect2=HITOFF&p=1&u=%2Fnetahtml%2FPTO%2Fsearch-bool.html&r=1&f=G&l=50&co1=AND&d=PTXT&s1=6243240.PN.&OS=PN/6243240&RS=PN/6243240
1767 | TRUE | FALSE | A method of design of a magnetic recording slider and sensor geometry is disclosed which allows a magneto-resistive recording element to achieve a significantly reduced physical and magnetic spacing with a rigid magnetic recording disk in a disk drive, without resulting in thermal transients caused by sensor/disk contacts. The method utilizes pseudo-contact slider technology with an intentionally recessed MR sensor pole tip and alumina region. The reduced spacing achieved by pseudo-contact recording is significant compared to the spacing loss incurred by the proposed precision of the MR recoding element, resulting in a net reduction in head medium magnetic spacing. | 22180115 | http://patft.uspto.gov/netacgi/nph-Parser?Sect1=PTO2&Sect2=HITOFF&p=1&u=%2Fnetahtml%2FPTO%2Fsearch-bool.html&r=1&f=G&l=50&co1=AND&d=PTXT&s1=6243234.PN.&OS=PN/6243234&RS=PN/6243234
1768 | TRUE | FALSE | A field sensor (1) comprising means for measuring a magnetic field and an electric field, wherein at least six capacitor plates (5, 6, 7, 15, 16, 17, 25, 26, 27, 35, 36, 37)are provided which are arranged in a cube and in that in the space thus formed the means for measuring the magnetic field is provided, which means is three-dimensionally aligned and for example consists of coils (2, 3, 4), Hall-effect sensors, magnetoresistors or the like. | 26024315 | http://patft.uspto.gov/netacgi/nph-Parser?Sect1=PTO2&Sect2=HITOFF&p=1&u=%2Fnetahtml%2FPTO%2Fsearch-bool.html&r=1&f=G&l=50&co1=AND&d=PTXT&s1=6242911.PN.&OS=PN/6242911&RS=PN/6242911
1769 | TRUE | FALSE | The back end of an MR sensor and a flux guide are joined by a contiguous self-aligned junction so that a predictable overlap of the flux guide on the back end of the MR sensor can be achieved for optimizing signal flux density in the MR sensor. Lead/longitudinal bias layers for the MR sensor are also joined by a contiguous selfaligned junction to the flux guide for stabilizing the flux guide. By employing a single lift off resist mask the MR sensor and the lead/longitudinal bias layers can be patterned followed by deposition of the flux guide. The flux guide is a bilayer of an insulation material layer and a flux guide material layer. The insulation material layer is sandwiched between the MR sensor and the flux guide material layer and between the lead/longitudinal bias layers and the flux guide material layer. A heat guide or combined flux guide and heat guide may be substituted for the aforementioned flux guide. | 24698879 | http://patft.uspto.gov/netacgi/nph-Parser?Sect1=PTO2&Sect2=HITOFF&p=1&u=%2Fnetahtml%2FPTO%2Fsearch-bool.html&r=1&f=G&l=50&co1=AND&d=PTXT&s1=6239955.PN.&OS=PN/6239955&RS=PN/6239955
1770 | TRUE | FALSE | A reader portion (150) of a magnetoresistive head is disclosed. The reader portion (150) includes a magnetoresistive read element (156) for reading information from a magnetic media (216) and a non-magnetic element (153) to detect and cancel thermal changes in the read head. A spacer (155) is positioned between the magnetoresistive read element (156) and the non-magnetic element (153). A plurality of electrical contacts (166, 167, 168) connect the magnetoresistive read element (156) and the non-magnetic element (153) to external circuitry. | 26737390 | http://patft.uspto.gov/netacgi/nph-Parser?Sect1=PTO2&Sect2=HITOFF&p=1&u=%2Fnetahtml%2FPTO%2Fsearch-bool.html&r=1&f=G&l=50&co1=AND&d=PTXT&s1=6239954.PN.&OS=PN/6239954&RS=PN/6239954
1771 | TRUE | FALSE | A method and apparatus for calibrating a thermal response of a magnetoresistive element is provided. In accordance with one embodiment of the invention, a thermal spacing signal is read using an MR element spaced apart from a surface of a moving storage medium. From the thermal spacing signal a signal value and calibration value are produced. Using the signal value and the calibration value a calibrated signal value is produced. The calibrated signal value may, for example, be compared against a pre-determined threshold to detect surface defects on the storage medium. | 25434626 | http://patft.uspto.gov/netacgi/nph-Parser?Sect1=PTO2&Sect2=HITOFF&p=1&u=%2Fnetahtml%2FPTO%2Fsearch-bool.html&r=1&f=G&l=50&co1=AND&d=PTXT&s1=6239936.PN.&OS=PN/6239936&RS=PN/6239936
1772 | TRUE | FALSE | A contact start/stop architecture for disk drives overcomes problems introduced by low flying MR (magnets resistive) heads and textured landing zones. Takeoff velocity for heads vary from the textured landing zone to the data zone. Contact start/stop operations are controlled relative to a critical takeoff velocity between takeoff velocity in the data zone and takeoff velocity in the landing zone, which critical velocity is less than that required to achieve negligible contact between the head and disk surface while the head is within the landing zone, but greater than takeoff velocity within the data zone. An initial seek from the landing zone begins at critical takeoff velocity. The head drags along the disk surface in the landing zone, since it has not reached takeoff velocity within the landing zone, but will immediately be at fly height as soon as the head reaches the data zone, minimizing the total drag distance of the head in the landing zone. A similar control scheme is used during a contact stop operation with respect to the head's landing velocity, which is equal to takeoff velocity. During contact stop operations, the actuator arm retracts the head into the landing zone at critical takeoff velocity. The servo control for initial seek from the landing zone utilizes back EMF (elecromative force) from the actuator voice coil motor without relying on servo information read by the MR head while the head is within the landing zone, since the MR head cannot accurately transduce magnetic transitions on rough surfaces. | 24387686 | http://patft.uspto.gov/netacgi/nph-Parser?Sect1=PTO2&Sect2=HITOFF&p=1&u=%2Fnetahtml%2FPTO%2Fsearch-bool.html&r=1&f=G&l=50&co1=AND&d=PTXT&s1=6239935.PN.&OS=PN/6239935&RS=PN/6239935
1773 | TRUE | FALSE | Thin-film magnetic head having a head face (103) and comprising a magnetoresistive element (109) oriented transversely to the head face and a flux-guiding element (107) of a magnetically permeable material terminating in the head face. A peripheral area (109a) of the magnetoresistive element extending parallel to the head face is present opposite the flux-guiding element for forming a magnetic connection between the magnetoresistive element and the flux-guiding element. The flux-guiding element and the peripheral area of the magnetoresistive element constitute a common magnetic contact face (111), while the magnetically permeable material of the flux-guiding element is electrically insulating. | 8211088 | http://patft.uspto.gov/netacgi/nph-Parser?Sect1=PTO2&Sect2=HITOFF&p=1&u=%2Fnetahtml%2FPTO%2Fsearch-bool.html&r=1&f=G&l=50&co1=AND&d=PTXT&s1=6238731.PN.&OS=PN/6238731&RS=PN/6238731
1774 | TRUE | FALSE | An adjustable impedance boosting circuit comprises a differential pair of gain stage transistors. A magneto-resistive element may be coupled to the emitters of the gain stage transistors, and a collector load may be coupled to a collector of at least one of the gain stage transistors. The invention further comprises a variable impedance load coupled in parallel with at least a portion of the collector load, the variable impedance load operable to adjust the impedance of the boosting circuit in proportion to the resistance of the magneto-resistive element. | 26750131 | http://patft.uspto.gov/netacgi/nph-Parser?Sect1=PTO2&Sect2=HITOFF&p=1&u=%2Fnetahtml%2FPTO%2Fsearch-bool.html&r=1&f=G&l=50&co1=AND&d=PTXT&s1=6236524.PN.&OS=PN/6236524&RS=PN/6236524
1775 | TRUE | FALSE | The invention relates to a magnetic resonance (MR) device which is provided with a medical instrument (10) which is to be introduced into an object (1) to be examined, and also with a coil system (11) which is arranged in or on the instrument (10) and includes at least one coil for receiving and/or transmitting an RF signal, to a medical instrument (10) of this kind and also to a method of determining the position of such a medical instrument (10) that can be introduced into an object (1) to be examined. According to the invention the coil system (11) in an MR device of this kind forms a resonant circuit (20) in conjunction with a capacitor (19) and a modulation unit (12) is provided in order to modulate an RF signal coupled into the coil system (11). | 7852032 | http://patft.uspto.gov/netacgi/nph-Parser?Sect1=PTO2&Sect2=HITOFF&p=1&u=%2Fnetahtml%2FPTO%2Fsearch-bool.html&r=1&f=G&l=50&co1=AND&d=PTXT&s1=6236205.PN.&OS=PN/6236205&RS=PN/6236205
1776 | TRUE | FALSE | An improved magnetoresistive read sensor (100) and a method of fabricating magnetoresistive read sensor (100) that eliminates film removal is disclosed. The magnetoresistive sensor (100) is formed by positioning a first mask (128) on a gap layer (104) split into three regions due to subsequent layers. A first mask (128) is positioned on the central region of the gap layer (104) and a first hard-biasing material (106) is deposited onto the outside regions of the gap layer (104). The first mask (128) is removed and a magnetoresistive element (116) is deposited onto the outside regions of the first hard-biasing material (106) and the central region of gap layer (104), thereby forming an active region (122), a first passive region (124) and a second passive region (126) of the magnetoresistive sensor (100). A spacer layer (118) is deposited onto the magnetoresistive element (116) in all three regions and a soft adjacent layer (120) is deposited onto the spacer layer (118) in all three regions. A second mask (134) is positioned over the active region (122) of the sensor and a second hard-biasing material (110) is deposited onto the soft adjacent layer (120) in the first passive region (124) and the second passive region (126). The second mask (134) is removed and contacts (112, 114) are positioned onto the second hard-biasing material (110). | 21915656 | http://patft.uspto.gov/netacgi/nph-Parser?Sect1=PTO2&Sect2=HITOFF&p=1&u=%2Fnetahtml%2FPTO%2Fsearch-bool.html&r=1&f=G&l=50&co1=AND&d=PTXT&s1=6235342.PN.&OS=PN/6235342&RS=PN/6235342
1777 | TRUE | FALSE | A method of manufacturing a thin film magnetic head, in which throat height TH of a pole portion and MR height MRH can be formed accurately to have desired design values for improving a surface recording density and reducing a side fringe magnetic flux during a writing, an MR film 46 is formed such that the film is embedded in a shield gap layer formed on a substrate, a first magnetic layer is formed on the shield gap layer, a thin film coil is formed on the first magnetic layer such that the coil is isolated by an insulating layer, and a second magnetic layer is formed in accordance with a given pattern. The gap layer is selectively removed by a reactive ion etching in the vicinity of side walls of a pole portion of the second magnetic layer, and then the first magnetic layer is partially removed by an ion milling to form a recess having an inner side wall which serves as a positional reference. An air bearing surface is polished on the basis of a position of this inner side wall of the recess. | 17983444 | http://patft.uspto.gov/netacgi/nph-Parser?Sect1=PTO2&Sect2=HITOFF&p=1&u=%2Fnetahtml%2FPTO%2Fsearch-bool.html&r=1&f=G&l=50&co1=AND&d=PTXT&s1=6233813.PN.&OS=PN/6233813&RS=PN/6233813
1778 | TRUE | FALSE | A magnetoresistive memory element utilizing an enhanced proximity effect of ferromagnetic layers (ML) in a tri-layer configuration. A oscillatory decay characteristic of the pair wavefunction is expanded by using materials for the ML with a low Curie temperature and a small exchange field. As a result, the sum magnetic field of the alternetingly parallel and anti-parallel magnetized ML changes the critical temperature of the superconductor below and above the operational device temperature such that a passing read pulse remains unaltered at one of the two logical conditions stored within the device. | 26802059 | http://patft.uspto.gov/netacgi/nph-Parser?Sect1=PTO2&Sect2=HITOFF&p=1&u=%2Fnetahtml%2FPTO%2Fsearch-bool.html&r=1&f=G&l=50&co1=AND&d=PTXT&s1=6233171.PN.&OS=PN/6233171&RS=PN/6233171
1779 | TRUE | FALSE | Thin film magnetic head has magnetoresistive element (23) and flux-guiding elements (117a,117b) of a material having a relatively high magnetic permeability, and an intermediate layer between the magnetoresistive element and the flux-guiding elements, the intermediate layer (21) being electrically insulating, and having a relatively low magnetic permeability of between 1.1 and 25. The low permeability intermediate layer increases the magnetic flux between the magnetoresistive element and the flux-guiding elements, and thereby improves the efficiency of the magnetic head. | 3887569 | http://patft.uspto.gov/netacgi/nph-Parser?Sect1=PTO2&Sect2=HITOFF&p=1&u=%2Fnetahtml%2FPTO%2Fsearch-bool.html&r=1&f=G&l=50&co1=AND&d=PTXT&s1=6233126.PN.&OS=PN/6233126&RS=PN/6233126
1780 | TRUE | FALSE | A magnetoresistive device includes a metal layer, formed over a substrate, in which a groove is formed. A magnetoresistive element is formed in the groove, forming two magnetoresistive element portions that are separated by a conductive element. A sense current applied to the metal layer flows through the two magnetoresistive element portions with a predominant current-perpendicular-to-plane component. A method includes techniques that are less complex and less expensive than submicron photolithography to form the above described magnetoresistive device with submicron geometries. A system includes a read/write head that incorporates a magnetoresistive element formed in a groove of a metal layer. | 22675629 | http://patft.uspto.gov/netacgi/nph-Parser?Sect1=PTO2&Sect2=HITOFF&p=1&u=%2Fnetahtml%2FPTO%2Fsearch-bool.html&r=1&f=G&l=50&co1=AND&d=PTXT&s1=6233125.PN.&OS=PN/6233125&RS=PN/6233125
1781 | TRUE | FALSE | A magnetic sensor is constructed to be capable of detecting the change of tunnel current due to co-tunneling effect at a high S/N ratio by using a tunneling magnetoresistive element having a first magnetic layer of a soft magnetic material formed on a flat substrate, first and second tunnel barrier layers formed on the first magnetic layer, magnetic particles of a ferromagnetic material provided between the first and second tunnel barrier layers, and a second magnetic layer of a soft magnetic material formed on the second tunnel barrier layer so as to create tunneling junctions. | 16767708 | http://patft.uspto.gov/netacgi/nph-Parser?Sect1=PTO2&Sect2=HITOFF&p=1&u=%2Fnetahtml%2FPTO%2Fsearch-bool.html&r=1&f=G&l=50&co1=AND&d=PTXT&s1=6232777.PN.&OS=PN/6232777&RS=PN/6232777
1782 | TRUE | FALSE | A magnetic field sensor that isotropically senses an incident magnetic field. This is preferably accomplished by providing a magnetic field sensor device that has one or more circular shaped magnetoresistive sensor elements for sensing the incident magnetic field. The magnetoresistive material used is preferably isotropic, and may be a CMR material or some form of a GMR material. Because the sensor elements are circular in shape, shape anisotropy is eliminated. Thus, the resulting magnetic field sensor device provides an output that is relatively independent of the direction of the incident magnetic field in the sensor plane. | 25539251 | http://patft.uspto.gov/netacgi/nph-Parser?Sect1=PTO2&Sect2=HITOFF&p=1&u=%2Fnetahtml%2FPTO%2Fsearch-bool.html&r=1&f=G&l=50&co1=AND&d=PTXT&s1=6232776.PN.&OS=PN/6232776&RS=PN/6232776
1783 | TRUE | FALSE | A method and apparatus wherein a single element sensor, preferably a single element magnetoresistive sensor, is utilized to sense crankshaft position and rotational speed from the passage of single tooth edges of an encoder or target wheel and determines its offset voltage by measuring the MR voltage over a slot in the target wheel. This is accomplished by inclusion of a valley detector in the sensor circuit. Subtracting the signal of the valley detector from the MR signal yields an MR signal with a zero offset utilizing a comparator with an appropriate fixed reference (hysteresis) to generate the desired output signal. The accuracy of the sensor can be improved by amplifying the MR signal prior to feeding it into the comparator. The amplification simply increases the slopes of the signal and permits the use of a higher threshold voltage level in the comparator. | 23357000 | http://patft.uspto.gov/netacgi/nph-Parser?Sect1=PTO2&Sect2=HITOFF&p=1&u=%2Fnetahtml%2FPTO%2Fsearch-bool.html&r=1&f=G&l=50&co1=AND&d=PTXT&s1=6232770.PN.&OS=PN/6232770&RS=PN/6232770
1784 | TRUE | FALSE | A dual stripe magnetoresistive (DSMR) sensor element, and a method for fabricating the dual stripe magnetoresistive (DSMR) sensor element. When fabricating the dual stripe magnetoresistive (DSMR) sensor element while employing the method, there are employed two pair of patterned magnetic biasing layers formed of a single magnetic biasing material. The two pair of patterned magnetic biasing layers bias a pair of patterned magnetoresistive (MR) layers in a pair of opposite canted directions. The method employs multiple thermal annealing methods one of which employs a thermal annealing temperature, a thermal annealing exposure time and an extrinsic magnetic bias field such that a first pair of transversely magnetically biased patterned magnetic biasing layers is not substantially demagnetized when forming a second pair of transversely magnetically biased patterned magnetic biasing layers of anti-parallel transverse magnetic bias direction to the first pair of transversely magnetically biased patterned magnetic biasing layers. | 22669912 | http://patft.uspto.gov/netacgi/nph-Parser?Sect1=PTO2&Sect2=HITOFF&p=1&u=%2Fnetahtml%2FPTO%2Fsearch-bool.html&r=1&f=G&l=50&co1=AND&d=PTXT&s1=6230390.PN.&OS=PN/6230390&RS=PN/6230390
1785 | TRUE | FALSE | A method for forming a magnetoresistive (MR) lapping monitor, and a magnetoresistive (MR) lapping monitor formed employing the method. To practice the method, there is first provided a substrate. There is then formed over the substrate a patterned magnetoresistive (MR) layer, where the patterned magnetoresistive (MR) layer has a concavity at an edge of the patterned magnetoresistive (MR) layer opposite an air bearing surface (ABS) edge of the patterned magnetoresistive (MR) layer. There is then formed covering the edge of the patterned magnetoresistive (MR) layer opposite the air bearing surface edge of the patterned magnetoresistive (MR) layer and separated by the concavity a pair of patterned conductor lead layers, where neither patterned conductor lead layer within the pair of patterned conductor lead layers reaches a plane defined by the air bearing surface (ABS) edge of the patterned magnetoresistive (MR) layer. The method contemplates a magnetoresistive (MR) lapping monitor fabricated employing the method. The magnetoresistive (MR) lapping monitor contemplates a method for forming a magnetoresistive (MR) sensor element, with precise patterned magnetoresistive (MR) layer stripe height, while employing the magnetoresistive (MR) lapping monitor. | 22722191 | http://patft.uspto.gov/netacgi/nph-Parser?Sect1=PTO2&Sect2=HITOFF&p=1&u=%2Fnetahtml%2FPTO%2Fsearch-bool.html&r=1&f=G&l=50&co1=AND&d=PTXT&s1=6230389.PN.&OS=PN/6230389&RS=PN/6230389
1786 | TRUE | FALSE | A non-volatile RAM device is disclosed which utilizes a plurality of ferromagnetic bits (8) each surrounded by a write coil (15) for directing the remnant polarity thereof is disclosed. The direction of magnetic remnance in each bit (8) is dictated by the direction of a current induced into write coil (15). Further, a magneto sensor (9) comprising a magneto resistor (18) coupled to a diode (26) is placed approximate each bit (8). The magneto resistor (18) is coupled to a sense line (20), and receives current at a first point of attachment, and returns current at a second point of attachment. The current passing across magneto resistor (18) is biased in a direction either right or left of the original current flow direction. If current is biased toward the anode end of diode (26) then it is complimentary to the preferred flow direction of diode (26), and flows easily there across. The ultimate effect is that the serial resistance of magneto resistor (18) is reduced, allowing a greater amount of current to pass into the sense line (20). When current is biased toward the cathode end of diode (26), then it is contrary to the preferred flow direction of the diode (26), and does not flow easily there across. The ultimate effect is that the serial resistance of magneto resistor (18) is increased, allowing a smaller amount of current to pass into sense line (20). The presence and amount of current found in the sense line (20) between the bit (8) and the detector (14) determines whether a digital value of "1" or "0" is stored in the magnetic bit (8). A method for storing binary data is also disclosed. | 22404437 | http://patft.uspto.gov/netacgi/nph-Parser?Sect1=PTO2&Sect2=HITOFF&p=1&u=%2Fnetahtml%2FPTO%2Fsearch-bool.html&r=1&f=G&l=50&co1=AND&d=PTXT&s1=6229729.PN.&OS=PN/6229729&RS=PN/6229729
1787 | TRUE | FALSE | An improved magnetoresistive read sensor (100) and a method of fabricating magnetoresistive read sensor (100) that eliminates film removal is disclosed. The magnetoresistive sensor (100) is formed by positioning a first mask (128) on a gap layer (104) split into three regions due to subsequent layers. A first mask (128) is positioned on the central region of the gap layer (104) and a first hard-biasing material (106) is deposited onto the outside regions of the gap layer (104). The first mask (128) is removed and a magnetoresistive element (116) is deposited onto the outside regions of the first hard-biasing material (106) and the central region of gap layer (104), thereby forming an active region (122), a first passive region (124) and a second passive region (126) of the magnetoresistive sensor (100). A spacer layer (118) is deposited onto the magnetoresistive element (116) in all three regions and a soft adjacent layer (120) is deposited onto the spacer layer (118) in all three regions. A second mask (134) is positioned over the active region (122) of the sensor and a second hard-biasing material (110) is deposited onto the soft adjacent layer (120) in the first passive region (124) and the second passive region (126). The second mask (134) is removed and contacts (112, 114) are positioned onto the second hard- biasing material (110). | 21915656 | http://patft.uspto.gov/netacgi/nph-Parser?Sect1=PTO2&Sect2=HITOFF&p=1&u=%2Fnetahtml%2FPTO%2Fsearch-bool.html&r=1&f=G&l=50&co1=AND&d=PTXT&s1=6229678.PN.&OS=PN/6229678&RS=PN/6229678
1788 | TRUE | FALSE | A magnetic recording/reproducing apparatus of the helical scan system employing a MR head as a reproducing magnetic head. The magnetic recording/reproducing apparatus includes a MR head 6 and a rotary drum carrying the MR head 6. In reproducing signals from the magnetic tape 7 in accordance with the helical scan system, a magnetic tape 7, having a large number of projections 7c on the tape surface and containing an electrically conductive material in its magnetic layer, is used as a recording medium. | 11493070 | http://patft.uspto.gov/netacgi/nph-Parser?Sect1=PTO2&Sect2=HITOFF&p=1&u=%2Fnetahtml%2FPTO%2Fsearch-bool.html&r=1&f=G&l=50&co1=AND&d=PTXT&s1=6229662.PN.&OS=PN/6229662&RS=PN/6229662
1789 | TRUE | FALSE | The electronic circuit (3) comprises an electric feed circuit (42) supplying at least one feed voltage (E.sub.P E.sub.N) intended to feed a network of magnetoresistive electrodes (100) and a measuring circuit (30-39) including two differential inputs (C, C', S, S') connected to the network. The measuring circuit uses a rough counter and a fine interpolation circuit to determine the position of the sensor along the scale on the basis of the two sinusoidal input signals received. The feed circuit periodically reduces the electric feed voltage supplied so as temporarily to lessen the dissipation of energy in the magnetoresistive electrodes. | 8230537 | http://patft.uspto.gov/netacgi/nph-Parser?Sect1=PTO2&Sect2=HITOFF&p=1&u=%2Fnetahtml%2FPTO%2Fsearch-bool.html&r=1&f=G&l=50&co1=AND&d=PTXT&s1=6229301.PN.&OS=PN/6229301&RS=PN/6229301
1790 | TRUE | FALSE | A method for forming a magnetoresistive (MR) sensor element. There is first provided a substrate. There is then formed over the substrate a seed layer. There is then formed contacting a pair of opposite ends of the seed layer a pair of patterned conductor lead layer structures. There is then etched, while employing an ion etch method, the seed layer and the pair of patterned conductor lead layer structures to form an ion etched seed layer and a pair of ion etched patterned conductor lead layer structures. Finally, there is then formed upon the ion etched seed layer and the pair of ion etched patterned conductor lead layers structures a magnetoresistive (MR) layered structure. Within the magnetoresistive (MR) sensor element, the pair of patterned conductor lead layer structures may be formed within a pair of recesses within an ion etch recessed dielectric isolation layer. | 22924497 | http://patft.uspto.gov/netacgi/nph-Parser?Sect1=PTO2&Sect2=HITOFF&p=1&u=%2Fnetahtml%2FPTO%2Fsearch-bool.html&r=1&f=G&l=50&co1=AND&d=PTXT&s1=6228276.PN.&OS=PN/6228276&RS=PN/6228276
1791 | TRUE | FALSE | The present invention relates to a magnetic thin film memory having a hybrid element including a field effect transistor and a magnetoresistive thin film connected to the field effect transistor in parallel. In the magnetic thin film memory, the hybrid element is preferably arranged in plurality in a matrix state. The present invention also relates to a method of writing information in this magnetic thin film memory, and a method of reading the information written in this magnetic thin film memory. | 17907911 | http://patft.uspto.gov/netacgi/nph-Parser?Sect1=PTO2&Sect2=HITOFF&p=1&u=%2Fnetahtml%2FPTO%2Fsearch-bool.html&r=1&f=G&l=50&co1=AND&d=PTXT&s1=6226197.PN.&OS=PN/6226197&RS=PN/6226197
1792 | TRUE | FALSE | A magnetic tunnel junction (MTJ) device has sufficiently small area to make it commercially practical as both a magnetic memory cell and a magnetoresistive read head. The small area magnetic tunnel junction device has both low resistance and high magnetoresistance. The magnetic tunnel junction device is made possible by the use of a thin aluminum layer in a thickness range of approximately 5-12 Angstroms. The Al layer is completely oxidized, without oxidizing the adjacent ferromagnetic layers, to form the insulating tunnel barrier layer of the MTJ. | 23129619 | http://patft.uspto.gov/netacgi/nph-Parser?Sect1=PTO2&Sect2=HITOFF&p=1&u=%2Fnetahtml%2FPTO%2Fsearch-bool.html&r=1&f=G&l=50&co1=AND&d=PTXT&s1=6226160.PN.&OS=PN/6226160&RS=PN/6226160
1793 | TRUE | FALSE | A multifilm structure is provided for a pinned layer structure of a spin valve sensor for increasing the magnetoresistive coefficient (dr/R) of the sensor and/or decreasing a ferromagnetic coupling field (H.sub.F) between the pinned layer structure and the free layer of the sensor. The multifilm structure for the pinned layer in one or both AP layers of an AP pinned layer structure or a single pinned layer structure includes a nickel iron (NiFe) middle layer which is located between a cobalt (Co) first film and a cobalt (Co) second film. | 23349066 | http://patft.uspto.gov/netacgi/nph-Parser?Sect1=PTO2&Sect2=HITOFF&p=1&u=%2Fnetahtml%2FPTO%2Fsearch-bool.html&r=1&f=G&l=50&co1=AND&d=PTXT&s1=6226159.PN.&OS=PN/6226159&RS=PN/6226159
1794 | TRUE | FALSE | A magnetic recording contact slider is disclosed which allows a magneto-resistive recording element to achieve a significantly reduced physical and magnetic spacing with a rigid magnetic recording disk in a disk drive, without resulting in thermal transients caused by sensor/disk contacts. The slider utilizes a high air-bearing surface curvature to reduce the static friction between the slider and the recording disk. | 23166088 | http://patft.uspto.gov/netacgi/nph-Parser?Sect1=PTO2&Sect2=HITOFF&p=1&u=%2Fnetahtml%2FPTO%2Fsearch-bool.html&r=1&f=G&l=50&co1=AND&d=PTXT&s1=6226151.PN.&OS=PN/6226151&RS=PN/6226151
1795 | TRUE | FALSE | A read system for receiving information from a storage medium and for supplying a signal to circuitry external to the read system is disclosed. The read system includes a bias current generator, individual channel circuitry, and preamplifier circuitry. The individual channel circuitry further includes a first and a second magnetoresistive element. A plurality of transistors are connected to the first and the second magnetoresistive element and are cross-coupled to each other to cancel out any noise arising from a mismatch of the first and the second magnetoresistive element. The preamplifier circuitry further includes a first gain stage and a second gain stage separated by a first and a second capacitor. The first and the second capacitors permit an AC signal from the first gain stage to the second gain stage, while blocking unwanted DC signals which are necessary to properly bias the first and the second MR element. | 26764059 | http://patft.uspto.gov/netacgi/nph-Parser?Sect1=PTO2&Sect2=HITOFF&p=1&u=%2Fnetahtml%2FPTO%2Fsearch-bool.html&r=1&f=G&l=50&co1=AND&d=PTXT&s1=6226137.PN.&OS=PN/6226137&RS=PN/6226137
1796 | TRUE | FALSE | A system and method are disclosed for reading data from a magnetic disk. The method includes generating a preamplified data signal by reading the magnetic state of the disk using a magnetoresistive head. The preamplified data signal is capacitively coupled to a variable gain read channel amplifier. The variable gain read channel amplifier has an input, an output, and a programmable gain. The input of the variable gain read channel amplifier has a variable gain read channel amplifier input resistance. The occurrence of a thermal asperity event is detected and an adjustment is made to the variable gain read channel amplifier input resistance to compensate for the thermal asperity event. An adjustment to the programmable gain of the variable gain read channel amplifier is made to compensate for the adjustment to the variable gain read channel amplifier input resistance. | 22596408 | http://patft.uspto.gov/netacgi/nph-Parser?Sect1=PTO2&Sect2=HITOFF&p=1&u=%2Fnetahtml%2FPTO%2Fsearch-bool.html&r=1&f=G&l=50&co1=AND&d=PTXT&s1=6226136.PN.&OS=PN/6226136&RS=PN/6226136
1797 | TRUE | FALSE | A digital to analog converter using a memory array of multi-state magnetoresistive memory elements in which a number of the memory elements are programmed in proportion to a received digital input. A source selectively applies a reference signal to the programmed memory elements in the memory array, and an analog output signal is developed at an output terminal that combines signals developed by each of the memory elements. The reference signal may be a voltage or current signal, where the output signal is a current or voltage signal, respectively. The memory array may include column and row drive circuitry and control logic that controls the drive circuitry to program the memory array and assert the reference signal to develop the output signal. The control logic may be configured to program the memory array in successive steps by first programming one or more complete memory lines and then programming one or more partial memory lines. Alternatively, the control logic and the drive circuitry may be configured to program the memory array in a single write operation. Signal processing circuitry may be provided to detect changes or threshold conditions in the memory array. | 24709380 | http://patft.uspto.gov/netacgi/nph-Parser?Sect1=PTO2&Sect2=HITOFF&p=1&u=%2Fnetahtml%2FPTO%2Fsearch-bool.html&r=1&f=G&l=50&co1=AND&d=PTXT&s1=6225933.PN.&OS=PN/6225933&RS=PN/6225933
1798 | TRUE | FALSE | A device for measuring the resistance of an MR element which passes a bias current Imr and which derives a bias voltage. A voltage comparator CMP receives the bias voltage Vmr and a reference voltage Vref. A counter UPCNT has an enable input EN coupled to the output of the comparator and a digital output forming the output of the device. A current source supplies the bias current Imr which represents a digital value received by the current source at its control input which is coupled to the digital output of the counter. The device enables the digital value of a resistance to be measured automatically. | 9528728 | http://patft.uspto.gov/netacgi/nph-Parser?Sect1=PTO2&Sect2=HITOFF&p=1&u=%2Fnetahtml%2FPTO%2Fsearch-bool.html&r=1&f=G&l=50&co1=AND&d=PTXT&s1=6225802.PN.&OS=PN/6225802&RS=PN/6225802
1799 | TRUE | FALSE | A shield and/or pole piece layer for a magnetoresistive (MR) head made of a high moment Fe--Al--N--O laminated film is disclosed. The Fe--Al--N--O laminated film is manufactured using N.sub.2 O as the reactive gas, making a laminated film that has a high intrinsic anisotropic (H.sub.K) and can better withstand the processing fields employed during the various processing and annealing steps in the construction of the head. Accordingly, the magnetic domains of the first shield layer, the second shield layer and/or the pole piece layers do not change position from a desired parallel position to the ABS. By maintaining their parallel position, applied fields during the operation of the head, such as from the write head or the media, do not move the domain walls around to cause Barkhausen noise. | 23206025 | http://patft.uspto.gov/netacgi/nph-Parser?Sect1=PTO2&Sect2=HITOFF&p=1&u=%2Fnetahtml%2FPTO%2Fsearch-bool.html&r=1&f=G&l=50&co1=AND&d=PTXT&s1=6224719.PN.&OS=PN/6224719&RS=PN/6224719
1800 | TRUE | FALSE | In the bias circuit of a magneto-resistive element signal amplifying circuit, a favorable high frequency characteristic is obtained by suppressing the influence of a parasitic capacitance that is generated. Furthermore, noise is removed by a lowpass filter including a resistor and a capacitor having a relatively small size in an integrated circuit. | 17078143 | http://patft.uspto.gov/netacgi/nph-Parser?Sect1=PTO2&Sect2=HITOFF&p=1&u=%2Fnetahtml%2FPTO%2Fsearch-bool.html&r=1&f=G&l=50&co1=AND&d=PTXT&s1=6222415.PN.&OS=PN/6222415&RS=PN/6222415
1801 | TRUE | FALSE | A magneto-resistive effect sensor capable of outputting a sufficient output of optimum characteristics even if a magnetized surface of a magnetized material is curved, arcuately- or polygonally-shaped. On the magneto-resistive effect sensor 3, plural magnetically sensitive portions 12a to 12d of the same shape are formed and arrayed parallel to one another, while being electrically connected in series to permit the current i to flow through the electrically connected magnetically sensitive portions. The magnetically sensitive portion 12a is made up of a mid portion 15a having a width w1 and ends having a width w2. A signal magnetic field of different strengths is applied from the magnetized material along the current flowing direction. The widths w1 and w2 differ with the strengths of the applied signal magnetic field and are of a ratio such that w1:w2=2:3. The strength of the signal magnetic field is high to give high resistance in a narrow-width area of the magnetically sensitive portion 12a, while being low to give low resistance in a broad-width portion of the magnetically sensitive portion 12a, such that the magneto-resistive effect sensor in its entirety can develop a sufficient output with an optimum S/N ratio. | 18277345 | http://patft.uspto.gov/netacgi/nph-Parser?Sect1=PTO2&Sect2=HITOFF&p=1&u=%2Fnetahtml%2FPTO%2Fsearch-bool.html&r=1&f=G&l=50&co1=AND&d=PTXT&s1=6222361.PN.&OS=PN/6222361&RS=PN/6222361
1802 | TRUE | FALSE | In a spin valve type magnetoresistance effect film comprising a multilayered film including a non-magnetic metal layer, a ferromagnetic layer formed on one surface of the non-magnetic metal layer, a soft magnetic layer formed on the other surface of the non-magnetic metal layer, and an antiferromagnetic layer which is formed on a surface of the ferromagnetic layer remote from the other surface thereof abutting the non-magnetic metal layer so as to pin a direction of magnetization of the ferromagnetic layer, the antiferromagnetic layer is made of a compound containing Mn and having a CuAu-I type regular crystal structure and is crystallized by laser irradiation to show antiferromagnetism. Thus, an excellent effect is achieved that mutual diffusion in the laminate film is very small and the MR ratio is very large. Further, when a spin valve head is formed, an excellent effect is achieved that the sensitivity is high and the output is large. Further, the laminate film forming the spin valve film can be reduced in thickness so that a product can be more compact. Moreover, an excellent effect is achieved that the energy loss is small and the productivity is high. | 15532384 | http://patft.uspto.gov/netacgi/nph-Parser?Sect1=PTO2&Sect2=HITOFF&p=1&u=%2Fnetahtml%2FPTO%2Fsearch-bool.html&r=1&f=G&l=50&co1=AND&d=PTXT&s1=6221518.PN.&OS=PN/6221518&RS=PN/6221518
1803 | TRUE | FALSE | In a magnetic storage apparatus having a magnetic recording medium, a drive unit for driving this medium in a prespecified recording direction, a magnetic head assembly including a recorder section and reproduction section, means for causing the magnetic head to move relatively with respect to the magnetic record medium, and a record/playback signal processor means for performing signal inputting to the magnetic head and for effecting reproduction of an output signal from the magnetic head, the reproduction section of said magnetic head is composed of a magnetic head of the magneto-resistance effect type, while said magnetic record medium is structured including a substrate and a magnetic layer formed thereover with one or several underlayers being sandwiched therebetween, wherein at least one of the underlayers is a specific layer that is made of amorphous or microcrystalline materials containing therein Ni as the principal or main component thereof and further containing at least one kind of element as selected from the group consisting of Nb and Ta. | 26446224 | http://patft.uspto.gov/netacgi/nph-Parser?Sect1=PTO2&Sect2=HITOFF&p=1&u=%2Fnetahtml%2FPTO%2Fsearch-bool.html&r=1&f=G&l=50&co1=AND&d=PTXT&s1=6221508.PN.&OS=PN/6221508&RS=PN/6221508
1804 | TRUE | FALSE | A spin-valve magnetoresistive element includes a plurality of layers. The magnetic moment of a first pinned magnetic layer is smaller than the magnetic moment of a second pinned magnetic layer. In this case, a magnetic field of 100 to 1,000 Oe is applied in a direction opposite to the direction for which obtaining of magnetization for the first pinned magnetic layer is desired, or a magnetic field of 5 kOe or greater is applied in the same direction as the direction for which obtaining of magnetization for the first pinned magnetic layer is desired. Thus, a first magnetization of the first pinned magnetic layer and the magnetic moment of a second pinned magnetic layer can be maintained in an antiparallel state. | 27328399 | http://patft.uspto.gov/netacgi/nph-Parser?Sect1=PTO2&Sect2=HITOFF&p=1&u=%2Fnetahtml%2FPTO%2Fsearch-bool.html&r=1&f=G&l=50&co1=AND&d=PTXT&s1=6221172.PN.&OS=PN/6221172&RS=PN/6221172
1805 | TRUE | FALSE | A magnetic thin film element is provided with a magnetoresistive film including a first magnetic layer composed of a perpendicular magnetization film, a second magnetic layer composed of a perpendicular magnetization film having a higher coercive force than that of the first magnetic layer, and a nonmagnetic layer interposed between the first magnetic layer and the second magnetic layer. The resistance of the magnetoresistive film varies depending on whether or not the magnetic spins of the first magnetic layer and the second magnetic layer are in the same direction. | 11894134 | http://patft.uspto.gov/netacgi/nph-Parser?Sect1=PTO2&Sect2=HITOFF&p=1&u=%2Fnetahtml%2FPTO%2Fsearch-bool.html&r=1&f=G&l=50&co1=AND&d=PTXT&s1=6219275.PN.&OS=PN/6219275&RS=PN/6219275
1806 | TRUE | FALSE | The present invention relates to a ferromagnetic tunnel magnetoresistance effect element having a multilayered structure comprising a tunnel barrier layer and a first and a second ferromagnetic layer formed to sandwich the tunnel barrier layer therebetween, wherein the tunnel barrier layer is formed as an oxide film obtained by oxidizing a non-magnetic metal layer according to a radical oxidation method. Thus, there can be obtained a ferromagnetic tunnel magnetoresistance effect element which is excellent in productivity and quality stability and highly excellent in TMR effect. | 15716993 | http://patft.uspto.gov/netacgi/nph-Parser?Sect1=PTO2&Sect2=HITOFF&p=1&u=%2Fnetahtml%2FPTO%2Fsearch-bool.html&r=1&f=G&l=50&co1=AND&d=PTXT&s1=6219274.PN.&OS=PN/6219274&RS=PN/6219274
1807 | TRUE | FALSE | A seed layer is located between a first read gap layer and a nickel oxide (NiO) pinning layer for improving the microstructure of the pinning layer. The improved microstructure of the pinning layer increases an exchange coupling between the pinning layer and a ferromagnetic pinned layer structure which improves the magnetoresistive coefficient (dr/R) of a spin valve sensor. The seed layer is chromium (Cr), chromium oxide (Cr.sub.2 O.sub.3) or an alloy thereof with a preferred seed layer being chromium (Cr) with a thickness less than 50 .ANG.. In another embodiment an additional seed layer of tantalum (Ta) may be employed between the chromium (Cr) seed layer and the first read gap layer for further enhancement of the magnetoresistive coefficient (dr/R). | 23435177 | http://patft.uspto.gov/netacgi/nph-Parser?Sect1=PTO2&Sect2=HITOFF&p=1&u=%2Fnetahtml%2FPTO%2Fsearch-bool.html&r=1&f=G&l=50&co1=AND&d=PTXT&s1=6219210.PN.&OS=PN/6219210&RS=PN/6219210
1808 | TRUE | FALSE | An antiparallel (AP)-pinned spin valve (SV) sensor is provided which has positive and negative read signal symmetry about a zero bias point of a transfer curve upon sensing positive and negative magnetic incursions of equal magnitude from a moving magnetic medium. The SV sensor includes a ferromagnetic free layer which has a magnetic moment which is free to rotate in first and second directions from a position which corresponds to the zero bias point upon sensing positive and negative magnetic incursions, respectively, an AP-pinned layer, an antiferromagnetic layer which pins the magnetic moment of the AP-pinned layer along a pinned direction, and a spacer layer sandwiched between the AP-pinned layer and the free layer. The AP-pinned layer includes at least two antiparallel coupling (APC) layers made of ruthenium interleaved between ferromagnetic pinned layers in order to effectively increase the ruthenium thickness while avoiding a decrease in the antiferromagnetic coupling between the ferromagnetic pinned layers. With this AP-pinned layer structure, the forces on the free layer that influence the bias point on the sensor transfer curve are oriented so that the combined effects of a demagnetization field and a sense current field are counterbalanced by the combined effects of an anisotropic magnetoresistive effect and a ferromagnetic coupling field resulting in near zero asymmetry of the read signal. | 23434008 | http://patft.uspto.gov/netacgi/nph-Parser?Sect1=PTO2&Sect2=HITOFF&p=1&u=%2Fnetahtml%2FPTO%2Fsearch-bool.html&r=1&f=G&l=50&co1=AND&d=PTXT&s1=6219209.PN.&OS=PN/6219209&RS=PN/6219209
1809 | TRUE | FALSE | In a magneto-resistive effect type head having provided between a lower shield layer and an upper shield layer an MR sensor with a magneto-resistive effect or a gigantic magneto-resistive effect; electrode layers electrically connected to the MR sensor; and lower and upper insulating layers mangetically and electrically isolating the MR sensor and the electrode layer from the shield layers, when the gap length is reduced and the lower and upper insulating layers are decreased in thickness, the insulating layers are more liable to a dielectric breakdown by static electricity produced in the manufacturing process of the magnetic head. In a magneto-resistive effect head, the portion of the insulating layer in which the MR sensor 30 and the lower or upper shield layer 10 or 60 do not face each other (in other words, the second lower insulating layer 22 or the second upper insulating layer 52) is formed by a lower-resistivity insulating film than the other portion of the insulating layer in which the MR sensor and the layers 10 or 60 face each other (in other words, the first lower insulating layer 21 or the first upper insulating layer 51). If electric charge accumulates in the electrode layer or shield layer by static electricity, a minute current flows through the low-resistivity insulating film, reducing a potential difference between the electrode layer and the shield layer and therefore the insulating layers can be prevented from breaking by static electricity. | 15182826 | http://patft.uspto.gov/netacgi/nph-Parser?Sect1=PTO2&Sect2=HITOFF&p=1&u=%2Fnetahtml%2FPTO%2Fsearch-bool.html&r=1&f=G&l=50&co1=AND&d=PTXT&s1=6219206.PN.&OS=PN/6219206&RS=PN/6219206
1810 | TRUE | FALSE | A magnetic transducer employs a giant magnetoresistive sensor whose sensing surface is separated by a dielectric layer from a magnetically recorded surface carrying recorded data signals to be read back by the transducer. The dielectric layer serves to protect the sensing layer from corrosion, electrostatic discharge from the record surface, mechanical damage from asperities, thermal asperities from heating resulting from close contact between the transducer and the record surface, and damage from exposure during lapping operations. This structure also reduces the readback pulse width and offtrack assymmetry, and improves servo linearity, thereby increasing recording density. The reduced signal amplitude is compensated for by the use of a giant magnetoresistive transducer with an intrinsically large output. The use of the recessed transducer reduces saturation of the transducer due to the record medium flux at reduced signal amplitudes, thereby increasing readback efficiency. | 24159604 | http://patft.uspto.gov/netacgi/nph-Parser?Sect1=PTO2&Sect2=HITOFF&p=1&u=%2Fnetahtml%2FPTO%2Fsearch-bool.html&r=1&f=G&l=50&co1=AND&d=PTXT&s1=6219205.PN.&OS=PN/6219205&RS=PN/6219205
1811 | TRUE | FALSE | Low-noise magneto-resistive (MR) pre-amplifier circuit amplifies signal from MR head. MR head is biased at optimal point by current source to generate signal. Current source is powered by regulator to reduce noise contribution from Vcc due to finite output impedance of current source. Self-biased CMOS low-noise amplifier (LNA) minimizes input-referred noised without using negative power supply. Small MOS transistor with feedback tracking loop replaces self-bias resistor which determines lower corner cutoff frequency. This facilitates use of large-value resistor, thereby enabling on-chip integration of DC blocking input capacitor. Gm--Gm amplifier configuration increases gain bandwidth product and minimizes parasitic effects of MOS transistors. | 21773279 | http://patft.uspto.gov/netacgi/nph-Parser?Sect1=PTO2&Sect2=HITOFF&p=1&u=%2Fnetahtml%2FPTO%2Fsearch-bool.html&r=1&f=G&l=50&co1=AND&d=PTXT&s1=6219195.PN.&OS=PN/6219195&RS=PN/6219195
1812 | TRUE | FALSE | An apparatus for substantially eliminating a switching voltage transient in a magnetic recording system so as to minimize a write-to-read recovery time includes a first bias enable switch, a bias current source responsive to the first bias enable switch, an MR sensor for receiving a bias current from the current source, and a read amplifier being capacitively coupled to the MR sensor. The bias current flowing through the MR sensor produces the switching voltage transient due to the RC time constant presented by the input of the read amplifier. The apparatus includes a first compensating circuit for generating a compensating voltage transient having a polarity substantially equal and opposite to the switching transient. The first compensating circuit is electrically coupled to the MR sensor, and a superposition of the switching voltage transient and the compensating voltage transient is substantially zero. | 23110510 | http://patft.uspto.gov/netacgi/nph-Parser?Sect1=PTO2&Sect2=HITOFF&p=1&u=%2Fnetahtml%2FPTO%2Fsearch-bool.html&r=1&f=G&l=50&co1=AND&d=PTXT&s1=6219194.PN.&OS=PN/6219194&RS=PN/6219194
1813 | TRUE | FALSE | The method and apparatus have application to the compensation of transient signals produced on reading a data storage device with a magneto-resistive head due to thermal contact with asperities on the data storage medium. Preferably, the data channel employs partial-response maximum-likelihood detection. The method compensates for an additive signal in a data signal and comprises the steps of: detecting the contribution to said data signal by said additive signal; initially compensating the data signal by maintaining a DC offset in said data signal, the initial level of said DC offset being set in dependence on the detected contribution; and while compensating the data signal, detecting when the compensated data signal exceeds a predetermined threshold and varying the set level of said DC offset in dependence upon said detection. | 20429982 | http://patft.uspto.gov/netacgi/nph-Parser?Sect1=PTO2&Sect2=HITOFF&p=1&u=%2Fnetahtml%2FPTO%2Fsearch-bool.html&r=1&f=G&l=50&co1=AND&d=PTXT&s1=6219192.PN.&OS=PN/6219192&RS=PN/6219192
1814 | TRUE | FALSE | A label for marking and remote detection of objects has a capsular housing (10, 11) of a material, which in non-magnetic, electrically non-conductive as well as resistant against external influence, the housing consisting of a lower portion (10) and a cover (11), between which a cavity (12) is formed, and at least one elongated sensor element (13) arranged in the cavity (12), the sensor element being made from an amorphous magneto-elastic material with high magneto-mechanical coupling. On all its interior surfaces facing the cavity (12), the housing (10, 11) is provided with fine bristles or fibers (14), the number, length and density of which have been selected for receiving the sensor element (13) in a way, such that the sensor element (13) when resonating, will maintain its straightness and will be allowed to oscillate in the longitudinal direction thereof essentially free from losses, with no harmful influence from bending or torsional forces, and with no risk of losing energy due to friction or contact with the inside of the housing (10, 11). | 20402855 | http://patft.uspto.gov/netacgi/nph-Parser?Sect1=PTO2&Sect2=HITOFF&p=1&u=%2Fnetahtml%2FPTO%2Fsearch-bool.html&r=1&f=G&l=50&co1=AND&d=PTXT&s1=6218944.PN.&OS=PN/6218944&RS=PN/6218944
1815 | TRUE | FALSE | A device for registering the displacement travel and/or the displaced position of a sliding component, which is moved free of torsion, of a linear drive is intended to be implemented on a small scale and with display precision. For this purpose, the device is equipped with at least two magneto-resistive sensors which act within a separate magnetic field, respectively assigned to the displacement component in different regions located one behind the other. | 7796939 | http://patft.uspto.gov/netacgi/nph-Parser?Sect1=PTO2&Sect2=HITOFF&p=1&u=%2Fnetahtml%2FPTO%2Fsearch-bool.html&r=1&f=G&l=50&co1=AND&d=PTXT&s1=6218829.PN.&OS=PN/6218829&RS=PN/6218829
1816 | TRUE | FALSE | Within a three-phase motor M, there are mounted one chip-shaped magnetoresistance effect element sensors comprising magnetoresistance effect elements having a spin-valve structure in series connected. The driving signal generating means generates difference signals obtained by subtracting output signals from each of the magnetoresistance effect element sensors. The phase current supplying means generates phase currents on the basis of the difference signals, and supplies these to driving coils for each phase respectively. The magnetoresistance effect element sensor is more excellent in temperature characteristic than the hole element, and is also high in output level, and therefore, the rotational speed and phase of the three-phase motor can be maintained with high accuracy. | 17978328 | http://patft.uspto.gov/netacgi/nph-Parser?Sect1=PTO2&Sect2=HITOFF&p=1&u=%2Fnetahtml%2FPTO%2Fsearch-bool.html&r=1&f=G&l=50&co1=AND&d=PTXT&s1=6218750.PN.&OS=PN/6218750&RS=PN/6218750
1817 | TRUE | FALSE | A combination multi-channel magneto-resistive (MR) certification and thermal asperity test head. The test head includes a MR stripe which has multiple taps which define multiple certification test MR stripe segments. Simultaneous connection of sensing logic to the multiple segments of the MR stripe allows for increased magnetic certification speed, and proper connection of sensing circuitry across appropriate taps on the MR stripe allows for testing for thermal asperities over a large portion of the disc surface. Various embodiments of the test head are disclosed. | 26751486 | http://patft.uspto.gov/netacgi/nph-Parser?Sect1=PTO2&Sect2=HITOFF&p=1&u=%2Fnetahtml%2FPTO%2Fsearch-bool.html&r=1&f=G&l=50&co1=AND&d=PTXT&s1=6216242.PN.&OS=PN/6216242&RS=PN/6216242
1818 | TRUE | FALSE | A charge conserving write method and apparatus to reduce average write current in integrated circuit (IC) magnetoresistive random access memory (MRAM) systems. In a first embodiment, a selected one of a pair of current switches, each connected between respective ends of a selected pair of bit-lines, are enabled to concatenate the selected bit-lines so that a single bit-write-current simultaneously writes the respective bit cells in bot bit-lines. In a second embodiment, the current switches and the bit-write driver circuits of the selected bit-lines are selectively enabled to balance the average utilization of the drivers. Both single-ended and bi-directional driver embodiments are disclosed. | 24180108 | http://patft.uspto.gov/netacgi/nph-Parser?Sect1=PTO2&Sect2=HITOFF&p=1&u=%2Fnetahtml%2FPTO%2Fsearch-bool.html&r=1&f=G&l=50&co1=AND&d=PTXT&s1=6215707.PN.&OS=PN/6215707&RS=PN/6215707
1819 | TRUE | FALSE | A magnetoresistive effect film has a lamination of an antiferromagnetic thin film, a magnetic thin film that is in contact with the antiferromagnetic thin film, a non-magnetic thin film that is in contact with the magnetic film, and another magnetic thin film that is in contact with the non-magnetic thin film. With a bias magnetic field of Hr on the antiferromagnetic thin film and a coercivity Hc2 of the other magnetic thin film, the condition Hc2&lt;Hr is satisfied. The antiferromagnetic thin film is a laminate of a nickel oxide film and an iron oxide film having a thickness of 20 to 100 .ANG.. | 17463771 | http://patft.uspto.gov/netacgi/nph-Parser?Sect1=PTO2&Sect2=HITOFF&p=1&u=%2Fnetahtml%2FPTO%2Fsearch-bool.html&r=1&f=G&l=50&co1=AND&d=PTXT&s1=6215631.PN.&OS=PN/6215631&RS=PN/6215631
1820 | TRUE | FALSE | A method for magnetic resonance imaging of a part of a human body arranged in a steady magnetic field. The part of the body to be imaged may contain, for example a coronary artery in the vicinity of the heart. Other feasible parts are, for example joints or the cruciate ligaments. To this end, two MR images are made of the coronary artery extending between the first imaging plane and the second imaging plane of the first and the second MR image, respectively, a first cross-section of the coronary artery being reproduced in the first MR image whereas a second cross-section of the coronary artery is reproduced in the second MR image. Subsequently, a third imaging plane for a third MR image is determined by an operator who determines two points by indicating, in the first and the second image, points of intersection of the first and the second cross-section of the coronary artery in the first and the second imaging plane. The parameters for forming a third MR image of the third imaging plane are subsequently calculated on the basis of these points of intersection and a third point that can be chosen at liberty. The third MR image then largely reproduces the coronary artery, except when the coronary artery is strongly curved. | 8233620 | http://patft.uspto.gov/netacgi/nph-Parser?Sect1=PTO2&Sect2=HITOFF&p=1&u=%2Fnetahtml%2FPTO%2Fsearch-bool.html&r=1&f=G&l=50&co1=AND&d=PTXT&s1=6215305.PN.&OS=PN/6215305&RS=PN/6215305
1821 | TRUE | FALSE | The arrangement for contactless determination of an angular position of a rotatable element, such as a camshaft of an internal combustion engine, which includes a magnet arranged to rotate with the rotatable element; a magnetic field sensor stationary in relation to the rotatable element and including a first sensor element (IC1) and a second sensor element (IC2), wherein the first sensor element generates a first output signal linearly dependent on an angle between the magnetic field and the magnetic field sensor according to a magnetoresistive effect, whereby the first output signal has respective values between 0.degree. and 180.degree. that repeat between 180.degree. and 360.degree., and the second sensor element generates a second output signal having a high value between 0.degree. and 180.degree. and a low value between 180.degree. and 360.degree. according to a Hall effect; and an evaluation circuit (A) for analyzing output signals of both sensor elements to determine the angular position of the rotatable element between 0.degree. and 360.degree.. The evaluating circuit finds that the absolute angular position is either of two angular orientations spaced 180.degree. from each other only from the signal from the first sensor element and selects one of them as the absolute angular position according to the second output signal. | 7830552 | http://patft.uspto.gov/netacgi/nph-Parser?Sect1=PTO2&Sect2=HITOFF&p=1&u=%2Fnetahtml%2FPTO%2Fsearch-bool.html&r=1&f=G&l=50&co1=AND&d=PTXT&s1=6212783.PN.&OS=PN/6212783&RS=PN/6212783
1822 | TRUE | FALSE | An information storage system having a ring head in such close proximity to a rigid magnetic storage disk that the magnetic field felt by the media layer or layers of the disk has a larger perpendicular than longitudinal component so that data is stored in a perpendicular mode. Reading of data is accomplished with a magnetoresistive sensor which may be coupled to the magnetically permeable core of the ring head far from the poletips, which may contact the disk. The media preferably has a high perpendicular anisotropy, and may be formed in a plurality of films with crystalline structures traversing the films. | 24308968 | http://patft.uspto.gov/netacgi/nph-Parser?Sect1=PTO2&Sect2=HITOFF&p=1&u=%2Fnetahtml%2FPTO%2Fsearch-bool.html&r=1&f=G&l=50&co1=AND&d=PTXT&s1=6212047.PN.&OS=PN/6212047&RS=PN/6212047
1823 | TRUE | FALSE | A signal amplifying circuit has a differential amplifying circuit, a capacitor and a voltage follower. This circuit takes as input signal the signals outputted from the two terminals of an MR element to which a bias electric current is supplied, and amplifies and outputs the difference in input signals from output terminals. One input terminal of this circuit is connected directly with one of the terminals of the MR element. A capacitor connects the other input terminal of this circuit with the another terminal of the MR element. The two input terminals of this circuit are connected respectively with a non-inverting input terminal and an inverting input terminal of the voltage follower. The voltage follower provides an output to an input terminal of this circuit via a resistance. | 16175953 | http://patft.uspto.gov/netacgi/nph-Parser?Sect1=PTO2&Sect2=HITOFF&p=1&u=%2Fnetahtml%2FPTO%2Fsearch-bool.html&r=1&f=G&l=50&co1=AND&d=PTXT&s1=6211736.PN.&OS=PN/6211736&RS=PN/6211736
1824 | TRUE | FALSE | Disclosed is a magnetic detector in which a GMR device is operated within the limited range of a magnetic field so as to optimize changes in resistance value of the GMR device and to improve noise resistance. The magnetic detector comprises a magnet (4) for generating a magnetic field, a rotary member (2) of magnetic material arranged with a predetermined gap left relative to the magnet and provided with projections capable of changing the magnetic field generated by the magnet, and a giant magnetoresistance device (3) of which resistance value is changed depending on the magnetic field changed by the rotary member of magnetic material. The giant magnetoresistance device is arranged in such a position with a predetermined gap relative to the magnetic field generating means that the giant magnetoresistance device is subject to a bias magnetic field applied with the intensity of magnetic field in a predetermined range, e.g., 100.+-.150 [Oe], where the giant magnetoresistance device exhibits a high resistance change rate. | 14969533 | http://patft.uspto.gov/netacgi/nph-Parser?Sect1=PTO2&Sect2=HITOFF&p=1&u=%2Fnetahtml%2FPTO%2Fsearch-bool.html&r=1&f=G&l=50&co1=AND&d=PTXT&s1=6211669.PN.&OS=PN/6211669&RS=PN/6211669
1825 | TRUE | FALSE | A magnetoresistance device comprising at least two ferromagnetic layers separated by a non-magnetic layer, the coercive force of one of the ferromagnetic layers being enhanced by a coercive force enhancement layer of an antiferromagnetic material disposed adjacent to the one of the ferromagnetic layer thereby pinning magnetization inversion in the one of the ferromagnetic layer, the other ferromagnetic layer serving as a free ferromagnetic layer in which magnetization inversion is allowed, wherein the spin orientation in the coercive force enhancement layer is aligned in a multilayer fashion into a direction substantially parallel to the plane of the coercive force enhancement layer. A method of producing such a device is also disclosed. | 17177281 | http://patft.uspto.gov/netacgi/nph-Parser?Sect1=PTO2&Sect2=HITOFF&p=1&u=%2Fnetahtml%2FPTO%2Fsearch-bool.html&r=1&f=G&l=50&co1=AND&d=PTXT&s1=6210810.PN.&OS=PN/6210810&RS=PN/6210810
1826 | TRUE | FALSE | A probe instrument using room-temperature sensor(s) that can measure magnetic susceptibilities variations. The instrument has sufficient resolution to monitor paramagnetic materials in a human body, and preferably iron in a human liver by noninvasively examining patients with iron-overload diseases. The instrument includes room temperature magnetic sensors, and detects the sample, that is the tissue response to an alternating current field applied by an applied field coil. The sensors that can be used include magnetoresistive, fluxgate and magnetoinductive sensors. The applied field coil dimensions are chosen so that the applied field is optimized for maximum response from the liver while minimizing the effects due to the overlying abdominal tissue and at the same time not unduly increasing the sensitivity of the instrument to the lung. To minimize noise introduced in the sensor due to fluctuations in the applied field, the applied field is canceled at the position of the sensor, i.e. the real and imaginary parts of the applied field are canceled. To overcome variations in the sensor output due to fluctuations in the applied field, change in the ambient temperature and mechanical relaxation of the instrument, the sensor-sample distance is modulated. The detector assembly is oscillated while the examined patient remains stationary. The detector's applied field coil is fabricated on a printed circuit board and is attached firmly to a solid nonmetallic support structure forming part of a detector. This improves mechanical and thermal stability, and makes for a precise and inexpensive fabrication of the applied field coil. The detector assembly forms part of a probe instrument for performing noninvasively the paramagnetic concentration of a patient. | 24690230 | http://patft.uspto.gov/netacgi/nph-Parser?Sect1=PTO2&Sect2=HITOFF&p=1&u=%2Fnetahtml%2FPTO%2Fsearch-bool.html&r=1&f=G&l=50&co1=AND&d=PTXT&s1=6208884.PN.&OS=PN/6208884&RS=PN/6208884
1827 | TRUE | FALSE | A bilayer seed layer structure is employed between a first read gap layer and a spin valve sensor for increasing the magnetoresistive coefficient (dr/R). In a bottom spin valve sensor the bilayer seed layer structure is located between the first read gap layer and a pinning layer and in a top spin valve sensor the bilayer seed layer structure is located between the first read gap layer and the free layer. The pinning layer is preferably iridium manganese (IrMn). The bilayer seed layer structure includes a first seed layer which is a metallic oxide and a second seed layer that is a nonmagnetic metal. A preferred embodiment is a first seed layer of nickel manganese oxide (NiMnO) and a second seed layer of copper (Cu). | 23205929 | http://patft.uspto.gov/netacgi/nph-Parser?Sect1=PTO2&Sect2=HITOFF&p=1&u=%2Fnetahtml%2FPTO%2Fsearch-bool.html&r=1&f=G&l=50&co1=AND&d=PTXT&s1=6208492.PN.&OS=PN/6208492&RS=PN/6208492
1828 | TRUE | FALSE | A capping structure is provided for a spin valve sensor which improves its magnetoresistive coefficient (dr/R). In one embodiment the capping structure includes a first layer of cobalt iron (CoFe) and a second layer of tantalum (Ta). In a second embodiment the capping structure includes a first layer of cobalt iron (CoFe) or cobalt (Co), a second layer of copper (Cu) and a third layer of tantalum (Ta). | 23244915 | http://patft.uspto.gov/netacgi/nph-Parser?Sect1=PTO2&Sect2=HITOFF&p=1&u=%2Fnetahtml%2FPTO%2Fsearch-bool.html&r=1&f=G&l=50&co1=AND&d=PTXT&s1=6208491.PN.&OS=PN/6208491&RS=PN/6208491
1829 | TRUE | FALSE | A magneto-resistive (MR) head of a new structure provides a linear output according to the variation of a recording magnetic flux. The magneto-resistive head generates an electrical output corresponding to the variation of a recording magnetic flux recorded on a disk, and includes an MR element portion disposed in such a manner that the forward (easy) direction of the MR element portion parallels the direction of the recording magnetic flux, and conductors coupled to the MR element portion through which a measured current flows. The MR head has linear output characteristics with respect to the variation of the recording magnetic flux. Also, the MR head does not need a bias means as does the conventional MR head. | 19531545 | http://patft.uspto.gov/netacgi/nph-Parser?Sect1=PTO2&Sect2=HITOFF&p=1&u=%2Fnetahtml%2FPTO%2Fsearch-bool.html&r=1&f=G&l=50&co1=AND&d=PTXT&s1=6208490.PN.&OS=PN/6208490&RS=PN/6208490
1830 | TRUE | FALSE | A signal amplifying circuit for an MR element in which a first terminal of a selected MR element is connected to input of an amplifier through a first resistor as well as to a second input of the amplifier through a second resistor, and a second terminal of the MR element is connected to the input of the amplifier through a capacitor. The effect of an offset voltage generated in the MR element can be suppressed to minimum with a simple configuration. | 18494993 | http://patft.uspto.gov/netacgi/nph-Parser?Sect1=PTO2&Sect2=HITOFF&p=1&u=%2Fnetahtml%2FPTO%2Fsearch-bool.html&r=1&f=G&l=50&co1=AND&d=PTXT&s1=6208482.PN.&OS=PN/6208482&RS=PN/6208482
1831 | TRUE | FALSE | In a method for operating a MR-tomography device, and MR-tomography device, the gradient coil system can be switched to different field qualities during a pulse sequence, so that an optimized field quality can be chosen during the individual measuring phases of a pulse sequence. | 7887156 | http://patft.uspto.gov/netacgi/nph-Parser?Sect1=PTO2&Sect2=HITOFF&p=1&u=%2Fnetahtml%2FPTO%2Fsearch-bool.html&r=1&f=G&l=50&co1=AND&d=PTXT&s1=6208140.PN.&OS=PN/6208140&RS=PN/6208140
1832 | TRUE | FALSE | The sensor device accurately measures small angle changes of mechanical parts that rotate relative to each other. The sensor device includes only one cylindrical magnet (3) extending axially from a first part; two magnetoresistive sensors (5',5") mounted on a second part and located in the magnetic field of the sole magnet (3), the two magnetoresistive sensors having respective magnetic field sensitive layers (MS) facing a magnetic pole of the magnet (3), extending tangentially to a rotation direction in which the parts rotate relative to each other and generating respective output signals according to magnetic field line direction; and a device (PT) for combining the respective output signals of the two magnetoresistive sensors (5',5") to produce a combined output signal characteristic of the relative rotation angle of the parts. The combined output signal is set to zero when the parts are at a predetermined relative rotation angle. | 7852827 | http://patft.uspto.gov/netacgi/nph-Parser?Sect1=PTO2&Sect2=HITOFF&p=1&u=%2Fnetahtml%2FPTO%2Fsearch-bool.html&r=1&f=G&l=50&co1=AND&d=PTXT&s1=6205866.PN.&OS=PN/6205866&RS=PN/6205866
1833 | TRUE | FALSE | A magneto-resistance device comprising two layers of ferromagnetic material mutually separated by at least one interposed layer of non-ferromagnetic material, in which at least one of the layers of ferromagnetic material comprises half-metallic material, and preferably both ferromagnetic layers are principally comprised of half-metallic material. | 8214124 | http://patft.uspto.gov/netacgi/nph-Parser?Sect1=PTO2&Sect2=HITOFF&p=1&u=%2Fnetahtml%2FPTO%2Fsearch-bool.html&r=1&f=G&l=50&co1=AND&d=PTXT&s1=6205008.PN.&OS=PN/6205008&RS=PN/6205008
1834 | TRUE | FALSE | Thin-film magnetic head having a head face (103) and comprising a magnetoresistive element (109) oriented transversely to the head face and a flux-guiding element (107) of a magnetically permeable material terminating in the head face. A peripheral area (109a) of the magnetoresistive element extending parallel to the head face is present opposite the flux-guiding element for forming a magnetic connection between the magnetoresistive element and the flux-guiding element. The flux-guiding element and the peripheral area of the magnetoresistive element constitute a common magnetic contact face (111), while the magnetically permeable material of the flux-guiding element is electrically insulating. | 22558303 | http://patft.uspto.gov/netacgi/nph-Parser?Sect1=PTO2&Sect2=HITOFF&p=1&u=%2Fnetahtml%2FPTO%2Fsearch-bool.html&r=1&f=G&l=50&co1=AND&d=PTXT&s1=6205007.PN.&OS=PN/6205007&RS=PN/6205007
1835 | TRUE | FALSE | The present invention provides a magnetic disc apparatus comprising a vertical two-layered magnetic recording (MR) medium and a mono-pole/MR composite head or ID/MR composite head, wherein the vertical two-layered magnetic recording medium includes a vertical magnetization film formed on an undercoat soft magnetic film having no magnetic domain wall structure. This eliminates the fatal defect of a conventional vertical two-layered medium that an undercoat soft magnetic film domain wall is easily shifted by an external magnetic field generated by motors for disc rotation and head positioning, causing demagnetization of the recording magnetization to lower the output. The magnetic disc apparatus according to the present invention enables to obtain a high output stability. | 12506602 | http://patft.uspto.gov/netacgi/nph-Parser?Sect1=PTO2&Sect2=HITOFF&p=1&u=%2Fnetahtml%2FPTO%2Fsearch-bool.html&r=1&f=G&l=50&co1=AND&d=PTXT&s1=6204995.PN.&OS=PN/6204995&RS=PN/6204995
1836 | TRUE | FALSE | A method for forming a longitudinally magnetically biased dual stripe magnetoresistive (DSMR) sensor element comprises forming a first patterned magnetoresistive (MR) layer. Contact the opposite ends of the patterned magnetoresistive (MR) layer with a first pair of stacks defining a track width of the first magnetoresistive (MR) layer, each of the stacks including a first Anti-Ferro-Magnetic (AFM) layer and a first lead layer. Then anneal the device in the presence of a longitudinal external magnetic field. Next, form a second patterned magnetoresistive (MR) layer above the previous structure. Contact the opposite ends of the second patterned magnetoresistive (MR) layer with a second pair of stacks defining a second track width of the second patterned magnetoresistive (MR) layer. Each of the second pair of stacks includes spacer layer composed of a metal, a Ferro-Magnetic (FM) layer, a second Anti-Ferro-Magnetic (AFM) layer and a second lead layer. Then anneal the device in the presence of a second longitudinal external magnetic field. | 23616495 | http://patft.uspto.gov/netacgi/nph-Parser?Sect1=PTO2&Sect2=HITOFF&p=1&u=%2Fnetahtml%2FPTO%2Fsearch-bool.html&r=1&f=G&l=50&co1=AND&d=PTXT&s1=6204071.PN.&OS=PN/6204071&RS=PN/6204071
1837 | TRUE | FALSE | A method is provided for 3-D MR imaging of structure such as a cardiac region of a subject, which is disposed to cyclical motion. The method comprises detecting commencement of each of a succession of motion cycles, and acquiring a set of MR views of the region during each motion cycle. Each view is at a known radial distance from the center of a two-dimensional k-space, and each set includes a view of lowest spatial frequency, which is located proximate to the k-space center. The order in which the views of respective sets are acquired is selected so that the lowest frequency views of respective sets are each acquired at the same specified time, following commencement of their respectively corresponding motion cycles. The views of each set collectively define a segment in the k-space, respective segments being placed in an interleaved spiral or elliptical arrangement with respect to one another. | 22463680 | http://patft.uspto.gov/netacgi/nph-Parser?Sect1=PTO2&Sect2=HITOFF&p=1&u=%2Fnetahtml%2FPTO%2Fsearch-bool.html&r=1&f=G&l=50&co1=AND&d=PTXT&s1=6201985.PN.&OS=PN/6201985&RS=PN/6201985
1838 | TRUE | FALSE | A system and method for providing a magnetoresistive head is disclosed. The method and system include providing a spin valve including a synthetic free layer. The synthetic free layer includes a ferromagnetic layer. The method and system also include providing an antiferromagnetic biasing layer exchange coupled to a first portion of the ferromagnetic layer. The antiferromagnetic biasing layer magnetically biases the synthetic free layer to ensure the single domain structure and reduce noise. | 23093717 | http://patft.uspto.gov/netacgi/nph-Parser?Sect1=PTO2&Sect2=HITOFF&p=1&u=%2Fnetahtml%2FPTO%2Fsearch-bool.html&r=1&f=G&l=50&co1=AND&d=PTXT&s1=6201673.PN.&OS=PN/6201673&RS=PN/6201673
1839 | TRUE | FALSE | A bilayer interlayer comprising first and second layers of cobalt iron (CoFe) and nickel iron (NiFe) respectively is located between a nickel oxide pinning layer and a cobalt iron (CoFe) pinned layer structure of a spin valve sensor. The pinned layer structure may be an antiparallel (AP) pinned layer structure or a single pinned layer of cobalt iron (CoFe). The bilayer interlayer reduces the coercivity of the cobalt iron (CoFe) pinned layer structure so that a magnetic moment of the pinned layer structure is returned to its original position by exchange coupling with the pinning layer when the magnetic moment is rotated to some direction other than the pinned direction. The spin valve sensor manifests an improved magnetoresistive coefficient (dr/R) and thermal stability. | 23154356 | http://patft.uspto.gov/netacgi/nph-Parser?Sect1=PTO2&Sect2=HITOFF&p=1&u=%2Fnetahtml%2FPTO%2Fsearch-bool.html&r=1&f=G&l=50&co1=AND&d=PTXT&s1=6201672.PN.&OS=PN/6201672&RS=PN/6201672
1840 | TRUE | FALSE | A bottom spin valve sensor employs a seed layer for a nickel oxide (NiO) antiferromagnetic pinning layer for the purpose of increasing magnetoresistance of the sensor (dR/R). The spin valve sensor can be a simple spin valve or an antiparallel (AP) spin valve sensor. In the preferred embodiment the seed layer is tantalum oxide Ta.sub.y O.sub.x or copper (Cu). | 22762316 | http://patft.uspto.gov/netacgi/nph-Parser?Sect1=PTO2&Sect2=HITOFF&p=1&u=%2Fnetahtml%2FPTO%2Fsearch-bool.html&r=1&f=G&l=50&co1=AND&d=PTXT&s1=6201671.PN.&OS=PN/6201671&RS=PN/6201671
1841 | TRUE | FALSE | A hard disk drive prevents a data read error by optimizing a bias current supplied to an MR-element. Signal patterns of given amplitudes are written in a data area of the recording media, and sample-and-hold values of a read signal in the above signal patterns are read and stored while changing the bias current supplied to a selected MR-element. The stored sample-and-hold values are searched to select a sample-and-hold value equal to the amplitude of the signal patterns written in the data area, and the bias current supplied to the MR-element is determined as an optimal value to obtain the selected sample-and-hold value. The optimal value of the bias current may be written in a maintenance area of the recording media and is then read upon power up of the hard disk drive. | 19534237 | http://patft.uspto.gov/netacgi/nph-Parser?Sect1=PTO2&Sect2=HITOFF&p=1&u=%2Fnetahtml%2FPTO%2Fsearch-bool.html&r=1&f=G&l=50&co1=AND&d=PTXT&s1=6201656.PN.&OS=PN/6201656&RS=PN/6201656
1842 | TRUE | FALSE | A compact and inexpensive MR array of rows of MR elements on a single die, each MR element being composed of a number of serially connected MR segments. The MR elements are arranged and configured so as to produce a variety of MR array geometries suitable for specialized sensing schemes, wherein an MR array is defined as having three or more MR elements. According to a first aspect, a magnetoresistive die having a uniform MR array is provided, wherein the MR elements and MR segments thereof are mutually uniform. According to a second aspect, a magnetoresistive die of at least one nonuniform MR array is provided, wherein at least one of following is nonuniform across the MR array: a) the MR segment resistance and/or magnetic sensitivity, b) the MR element spacing, c) the MR element lengths, d) the MR element orientations, e) combinations thereof, and f) multiple arrays of combinations thereof. An MR array according to the first and second aspects of the present invention are capable of detecting two-dimensional movement of a magnetic target in relation to the MR array. | 24145271 | http://patft.uspto.gov/netacgi/nph-Parser?Sect1=PTO2&Sect2=HITOFF&p=1&u=%2Fnetahtml%2FPTO%2Fsearch-bool.html&r=1&f=G&l=50&co1=AND&d=PTXT&s1=6201466.PN.&OS=PN/6201466&RS=PN/6201466
1843 | TRUE | FALSE | A magnetoresistive sensor is fabricated as follows. First of all, first antiferromagnetic layers are created on the upper surfaces on both sides of a lower-gap layer, sandwiching a track width on the upper surface of the lower-gap layer. Then, a free magnetic layer, a nonmagnetic electrically conductive layer, a pinned magnetic layer and a second antiferromagnetic layer are stacked on the first antiferromagnetic layers and a portion on the track width one after another in the order the layers are enumerated. Since the free magnetic layer is created after the first antiferromagnetic layer, the free magnetic layer and the first antiferromagnetic layer are adhered to each other with a high degree of reliability. When the direction of magnetization in the free magnetic layer is changed by an external magnetic field, the electrical resistance of the magnetoresistive sensor also changes. The change in electrical resistance is, in turn, used for detecting the external magnetic field. Since the first antiferromagnetic layers put the free magnetic layer in a single-domain state in the X direction, the amount of Barkhausen noise can be reduced. | 16870839 | http://patft.uspto.gov/netacgi/nph-Parser?Sect1=PTO2&Sect2=HITOFF&p=1&u=%2Fnetahtml%2FPTO%2Fsearch-bool.html&r=1&f=G&l=50&co1=AND&d=PTXT&s1=6201465.PN.&OS=PN/6201465&RS=PN/6201465
1844 | TRUE | FALSE | A magnetic material is used for the gate of a MOSFET, and tunnel junctions are formed between a magnetic electrode and the gate electrode, and between a nonmagnetic electrode and the gate electrode. The magnetic gate electrode is biased through the two tunnel junctions, and the drain current of the MOSFET changes with a change in an external magnetic field, according to the tunneling magnetoresistance effect. Thus, the MOSFET can be used as a magnetic sensor, as the reading element in a read/write head, or in a magnetic memory cell of a magnetic random access memory. | 13363877 | http://patft.uspto.gov/netacgi/nph-Parser?Sect1=PTO2&Sect2=HITOFF&p=1&u=%2Fnetahtml%2FPTO%2Fsearch-bool.html&r=1&f=G&l=50&co1=AND&d=PTXT&s1=6201259.PN.&OS=PN/6201259&RS=PN/6201259
1845 | TRUE | FALSE | An RF quadrature detection coil for interventional MRI comprises two nested orthogonal coils having generally rectangular shape in profile, each coil providing one "channel" of signal for quadrature detection. Each rectangular coil has two conductor windings and a common side in which the two conductors along that side are displaced apart in a common plane orthogonal to the plane of the coil to form a circular opening. The two individual coils are configured such that their rectangular conductor winding portions lie in planes perpendicular to each other but their arcuate conductor winding portions coincide in the same plane. Four paralleled conductors are arranged around the shared circular opening while two paralleled conductors form the three sides of the rectangular portion of each individual coil. With this arrangement, the circular opening allows for entry of a body part for MR imaging while the spaces between the orthogonal rectangular sides of the two coils provide large open access areas for one or more instruments during interventional procedures. | 22737376 | http://patft.uspto.gov/netacgi/nph-Parser?Sect1=PTO2&Sect2=HITOFF&p=1&u=%2Fnetahtml%2FPTO%2Fsearch-bool.html&r=1&f=G&l=50&co1=AND&d=PTXT&s1=6198962.PN.&OS=PN/6198962&RS=PN/6198962
1846 | TRUE | FALSE | A magnetoresistive device of the present invention includes: a soft magnetic layer; a hard magnetic layer; a non-magnetic layer formed between the soft magnetic layer and the hard magnetic layer; and an interface magnetic layer, provided at an interface between the soft magnetic layer and the non-magnetic layer, for enhancing magnetic scattering, wherein the soft magnetic layer includes an amorphous structure. | 27459947 | http://patft.uspto.gov/netacgi/nph-Parser?Sect1=PTO2&Sect2=HITOFF&p=1&u=%2Fnetahtml%2FPTO%2Fsearch-bool.html&r=1&f=G&l=50&co1=AND&d=PTXT&s1=6198610.PN.&OS=PN/6198610&RS=PN/6198610
1847 | TRUE | FALSE | A magnetoresistive (MR) device includes a sensor that has a first surface electrically coupled to a first lead structure, and a second surface electrically coupled to a second lead structure. The first lead structure and second lead structure each include an insulation layer with an aperture that is aligned with the sensor. Conductive materials, disposed within the apertures, are electrically coupled to said first and second surfaces of the sensor, respectively, thereby restricting the current flow of an applied current as it passes through the sensor. The first lead structure can further include a shield and a sense lead, each of which are electrically coupled with the conductive material disposed within the first aperture, while the second lead structure can further include a shield and sense lead which are electrically couple with said conductive material disposed with the second aperture. Also, the conductive material can form part of the shield or sense lead. | 22692486 | http://patft.uspto.gov/netacgi/nph-Parser?Sect1=PTO2&Sect2=HITOFF&p=1&u=%2Fnetahtml%2FPTO%2Fsearch-bool.html&r=1&f=G&l=50&co1=AND&d=PTXT&s1=6198609.PN.&OS=PN/6198609&RS=PN/6198609
1848 | TRUE | FALSE | A magnetoresistive sensor has a read gap that is made of a slow ion milling rate material. The slow milling rate read gap allows a blunt end to be formed for the sensor without excessive overmilling into the read gap. The read gap may also be formed of plural layers with at least one of the layers having a low milling rate. This allows the other read gap layer to have complimentary attributes, such as high thermal conductivity, low stress, less pinholes and/or better dielectric properties. The electromagnetic characteristics of MR sensors having such steeply sloped ends are enhanced both in reading signals and reducing noise. The track width of such a sensor can be more accurately formed due to the blunt shape of the contiguous junction, quantizing signals and reducing errors from reading adjacent tracks. The sensor can also be made to have a sharper linear bit resolution, due to a thinner, high-integrity read gap. Barkhausen noise is reduced, as well as signal biasing improved, with blunt contiguous junctions formed between the sensor ends and lead or bias layers. | 23038223 | http://patft.uspto.gov/netacgi/nph-Parser?Sect1=PTO2&Sect2=HITOFF&p=1&u=%2Fnetahtml%2FPTO%2Fsearch-bool.html&r=1&f=G&l=50&co1=AND&d=PTXT&s1=6198608.PN.&OS=PN/6198608&RS=PN/6198608
1849 | TRUE | FALSE | A hard disk drive head operates in close proximity and dynamic contact with a rapidly spinning rigid disk surface, the head including a transducer with a magnetically permeable path between a poletip disposed adjacent to the disk surface and a magnetoresistive (MR) sensor situated outside the range of thermal noise generated by the surface contact. The magnetically permeable path is the same as that used to write data to the disk, eliminating errors that occur in conventional transducers having MR sensors at a separate location from the writing poletips. Moreover, the magnetically permeable path is preferably formed in a low profile, highly efficient "planar" loop that allows for manufacturing tolerances in throat height and wear of the terminal poletips from disk contact without poletip saturation or poletip smearing. The MR layer is formed in one of the first manufacturing steps atop the substrate, so that the MR layer has a relatively uniform planar template that is free from contaminants. A preferred embodiment has a laminated yoke for improved high frequency efficiency, with the MR element situated between the yoke lamina for improved sensitivity. | 27416270 | http://patft.uspto.gov/netacgi/nph-Parser?Sect1=PTO2&Sect2=HITOFF&p=1&u=%2Fnetahtml%2FPTO%2Fsearch-bool.html&r=1&f=G&l=50&co1=AND&d=PTXT&s1=6198607.PN.&OS=PN/6198607&RS=PN/6198607
1850 | TRUE | FALSE | A magnetoresistive sensor fabricated by creating first antiferromagnetic layers on the upper surfaces of a lower-gap layer, the antiferromagnetic layer having first and second exposed portions separated by a track width formed by the upper surface of the lower-gap layer. Then, a free magnetic layer, a nonmagnetic electrically conductive layer, a pinned magnetic layer and a second antiferromagnetic layer are stacked on the first antiferromagnetic layers and a portion on the track width one after another. Since the free magnetic layer is created after the first antiferromagnetic layer, the free magnetic layer and the first antiferromagnetic layer are adhered to each other with a high degree of reliability. When the direction of magnetization in the free magnetic layer is changed by an external magnetic field, the electrical resistance of the magnetoresistive sensor also changes. The change in electrical resistance is, in turn, used for detecting the external magnetic field. Since the first antiferromagnetic layers put the free magnetic layer in a single-domain state in the X direction, the amount of Barkhausen noise can be reduced. | 16870839 | http://patft.uspto.gov/netacgi/nph-Parser?Sect1=PTO2&Sect2=HITOFF&p=1&u=%2Fnetahtml%2FPTO%2Fsearch-bool.html&r=1&f=G&l=50&co1=AND&d=PTXT&s1=6198378.PN.&OS=PN/6198378&RS=PN/6198378
1851 | TRUE | FALSE | In a spin valve type magnetoresistance effect film, an antiferromagnetic layer is made of M.sub.x Mn.sub.100-x wherein M represents at least one selected from Ru, Rh, Re, Pt, Pd, Au, Ag, Fe, Ni, Ir and Cr, and 15.ltoreq.x.ltoreq.58 (unit of x: atomic %), and a protective layer formed thereon is made of at least one selected from Rh, Ru, Zr and Ti. With this arrangement, a magnetoresistance effect film highly excellent in thermal stability and small in deterioration of the MR ratio, as well as a magnetoresistance effect type head having such a magnetoresistance effect film can be obtained. | 13510551 | http://patft.uspto.gov/netacgi/nph-Parser?Sect1=PTO2&Sect2=HITOFF&p=1&u=%2Fnetahtml%2FPTO%2Fsearch-bool.html&r=1&f=G&l=50&co1=AND&d=PTXT&s1=6195239.PN.&OS=PN/6195239&RS=PN/6195239
1852 | TRUE | FALSE | A method of manufacturing a thin film merged magnetic head including an inductive write structure and a magnetoresistive sensor uses a patterned protection layer to protect a second shield/bottom pole layer in regions spaced from the pole tip of the inductive write structure. A window is provided in the protection layer. During manufacture, the configuration comprises a first shield layer, a magnetoresistive element, a second shield layer serving as a bottom pole, a protection layer, a protection window, a write gap, a top pole, and a pole tip structure. The use of a protection layer and window results in the formation of channels in the second shield layer adjacent to a pedestal that supports the inductive write structure. The channels prevent magnetic flux from extending toward the second shield layer beyond the width of the pole tip structure. This structure reduces side writing with a consequent improvement in off-track performance. The width of the second shield layer allows the magnetoresistive element to be shielded. | 21774616 | http://patft.uspto.gov/netacgi/nph-Parser?Sect1=PTO2&Sect2=HITOFF&p=1&u=%2Fnetahtml%2FPTO%2Fsearch-bool.html&r=1&f=G&l=50&co1=AND&d=PTXT&s1=6195229.PN.&OS=PN/6195229&RS=PN/6195229
1853 | TRUE | FALSE | A method and apparatus for improving a thermal response of a (magnetoresistive) MR element. In one embodiment, the thermal response is improved by reducing the heat transfer from the MR element to a shield layer. For example, an insulation layer between the MR element and the shield layer may be a material having a lower thermal conductivity than is conventional. In another embodiment, the thermal response is improved by controlling the heating of the MR element based on feedback signal from the MR element, for example, a thermal signal and/or a magnetic or thermal spacing signal. The controlled heating of the MR element may be provided by a heating element, a write element, and/or MR bias current, for example. | 22641740 | http://patft.uspto.gov/netacgi/nph-Parser?Sect1=PTO2&Sect2=HITOFF&p=1&u=%2Fnetahtml%2FPTO%2Fsearch-bool.html&r=1&f=G&l=50&co1=AND&d=PTXT&s1=6195219.PN.&OS=PN/6195219&RS=PN/6195219
1854 | TRUE | FALSE | A method of controlling magnetic characteristics of a MR element and a method of controlling magnetic characteristics of a magnetic head with the MR element utilizing exchange coupling magnetization, include a step of supplying discrete rectangular waveform currents or a rectangular waveform current to the MR element so as to generate magnetic field in a desired direction and to generate joule heat, the generated magnetic field and the generated joule heat being applied to the MR element, and a step of controlling a duty ratio of the discrete rectangular waveform currents or a time constant of the falling of the rectangular waveform current so that a temperature of the MR element is controlled under a desired temperature change characteristics, whereby a magnetization direction caused by the exchange coupling in the MR element is aligned to a desired direction. | 14871211 | http://patft.uspto.gov/netacgi/nph-Parser?Sect1=PTO2&Sect2=HITOFF&p=1&u=%2Fnetahtml%2FPTO%2Fsearch-bool.html&r=1&f=G&l=50&co1=AND&d=PTXT&s1=6194896.PN.&OS=PN/6194896&RS=PN/6194896
1855 | TRUE | FALSE | A magnetic detector is disclosed with a power-on function which can essentially eliminate temperature characteristics of a magnetic field sensing device and improve edge detecting accuracy of alternately projected and recessed portions of a moving member of magnetic material. The magnetic detector comprises a magnet for generating a magnetic field, a rotary member of magnetic material disposed with a predetermined gap remaining relative to the magnet and having alternately projected and recessed portions to change the magnetic field generated by the magnet, a magnetoresistive device comprising a plurality of magnetic field sensing elements and detecting changes in the magnetic field by movement of the rotary member of magnetic material, and a magnetic guide for adjusting changes in the magnetic field caused by the alternately projected and recessed portions of the rotary member of magnetic material. | 14547893 | http://patft.uspto.gov/netacgi/nph-Parser?Sect1=PTO2&Sect2=HITOFF&p=1&u=%2Fnetahtml%2FPTO%2Fsearch-bool.html&r=1&f=G&l=50&co1=AND&d=PTXT&s1=6194893.PN.&OS=PN/6194893&RS=PN/6194893
1856 | TRUE | FALSE | A magnetic random access memory circuit comprises first and second row decoders receiving a part of a given address, first and second column decoders receiving the other part of a given address, a plurality of pairs of sense lines connected between output terminals of the first row decoder and output terminals of the second row decoder, each pair of sense lines being located adjacent to each other, a plurality of word lines connected between output terminals of the first column decoder and output terminals of the second column decoder, and extending to intersect the sense lines so that intersections of the sense lines and the word lines are located in the form of a matrix. A memory array includes a plurality of cell pairs distributed over the matrix, each cell pair including a memory cell and a reference cell located adjacent to each other. Each of the memory cell and the reference cell includes a magneto-resistive element. The memory cell and the reference cell of each cell pair are located at intersections of one word line and one pair of sense lines, respectively. The memory cell of the each cell pair is connected between one sense line of the one pair of sense lines and the one word line, and the reference cell of the each cell pair is connected between the other sense line of the one pair of sense lines and the one word line. | 26461369 | http://patft.uspto.gov/netacgi/nph-Parser?Sect1=PTO2&Sect2=HITOFF&p=1&u=%2Fnetahtml%2FPTO%2Fsearch-bool.html&r=1&f=G&l=50&co1=AND&d=PTXT&s1=6191972.PN.&OS=PN/6191972&RS=PN/6191972
1857 | TRUE | FALSE | A spin valve magnetoresistive sensor of the type used in a data storage system includes a free layer extending in a sensor plane. The free layer has a magnetization which changes in the presence of a magnetic field. An artificial antiferromagnet layer is used as a pinned layer. The artificial antiferromagnet layer includes a first ferromagnetic layer extending in the sensor plane which has a first ferromagnetic layer vector. A second ferromagnetic layer extends in the sensor plane and includes a second ferromagnetic layer vector. A spacer layer of non-magnetic material extends in the sensor plane and is positioned between the first and second ferromagnetic layers. The first and second magnetization vectors in the first and second ferromagnetic layers include vector components which are directed perpendicular to the air bearing surface which is parallel to the sensor plane due to a DC bias field provided by two permanent magnet poles. | 26771257 | http://patft.uspto.gov/netacgi/nph-Parser?Sect1=PTO2&Sect2=HITOFF&p=1&u=%2Fnetahtml%2FPTO%2Fsearch-bool.html&r=1&f=G&l=50&co1=AND&d=PTXT&s1=6191926.PN.&OS=PN/6191926&RS=PN/6191926
1858 | TRUE | FALSE | A magnetoresistive element for a dual element read head should exhibit uniform current density for proper biasing and Barkhausen noise limiting. Each element is a thin film MR layer normal to the magnetic media. Each element includes a front edge parallel with the magnetic media surface. A back edge, longer than the front edge, is opposite the front edge. Conductors through which current enters and exits the MR layer are adjacent to either end of the back edge. | 23313838 | http://patft.uspto.gov/netacgi/nph-Parser?Sect1=PTO2&Sect2=HITOFF&p=1&u=%2Fnetahtml%2FPTO%2Fsearch-bool.html&r=1&f=G&l=50&co1=AND&d=PTXT&s1=6191925.PN.&OS=PN/6191925&RS=PN/6191925
1859 | TRUE | FALSE | A magnetic field sensor which includes a planar thin-film element made of a crystalline magnetoresistive material exhibiting resistivity anisotropy in a plane, having a first and a second easy axis of magnetization. The planar thin-film element has electrical connections allowing a first electrical measurement current to flow through the planar thin-film element in a first direction, as well as two other electrical connections allowing a voltage to be measured in a second direction transverse to the first direction. The two easy axes of magnetization have comparable magnetization values. The sensor includes an electrical conductor placed parallel to the first easy axis of magnetization, insulated from the magnetoresistive material, and allowing an electrical control current to flow, in which the control current induces, in the planar thin-film element, a magnetic field which imposes, when the sensor is not in use, an orientation of the direction of magnetization of the element parallel to the second easy axis of magnetization. | 9493755 | http://patft.uspto.gov/netacgi/nph-Parser?Sect1=PTO2&Sect2=HITOFF&p=1&u=%2Fnetahtml%2FPTO%2Fsearch-bool.html&r=1&f=G&l=50&co1=AND&d=PTXT&s1=6191581.PN.&OS=PN/6191581&RS=PN/6191581
1860 | TRUE | FALSE | A sensor for measuring linear or angular dimension. The sensor can be moved with respect to a magnetized scale with a period .lambda.. It is equipped with magnetoresistive electrodes provided with barber-pole structures and connected so as to form n measuring bridges, each measuring bridge formed by four sets of magnetoresistive electrodes. The magnetoresistive electrodes making up each set are connected in series, the magnetoresistive electrodes being distributed spatially so as to constitute x groups. Each group being formed by more than eight consecutive magnetoresistive electrodes coming from two sets of a same measuring bridge. | 8230228 | http://patft.uspto.gov/netacgi/nph-Parser?Sect1=PTO2&Sect2=HITOFF&p=1&u=%2Fnetahtml%2FPTO%2Fsearch-bool.html&r=1&f=G&l=50&co1=AND&d=PTXT&s1=6191578.PN.&OS=PN/6191578&RS=PN/6191578
1861 | TRUE | FALSE | A magnetoresistive sensor includes a plurality of multilayered magnetoresistive films arranged in parallel. Each multilayered magnetoresistive film includes at least one pinned ferromagnetic layer and at least one free magnetic layer. Reversion of magnetization of the pinned ferromagnetic layer is pinned, whereas the vector of magnetization of the free ferromagnetic layer freely reverses in response to an external magnetic field. The vectors of magnetization of the pinned ferromagnetic layers in two adjacent multilayered magnetoresistive films are substantially antiparallel to each other. | 12950591 | http://patft.uspto.gov/netacgi/nph-Parser?Sect1=PTO2&Sect2=HITOFF&p=1&u=%2Fnetahtml%2FPTO%2Fsearch-bool.html&r=1&f=G&l=50&co1=AND&d=PTXT&s1=6191577.PN.&OS=PN/6191577&RS=PN/6191577
1862 | TRUE | FALSE | A magnetic structure, such as a magnetoresistive sensor, having a continuous multi-region magnetic layer in which the magnetic and electrical characteristics of each region is locally defined. In the preferred embodiment, the continuous multi-region magnetic layer has high coercivity end regions separated by a low coercivity central region. | 23888358 | http://patft.uspto.gov/netacgi/nph-Parser?Sect1=PTO2&Sect2=HITOFF&p=1&u=%2Fnetahtml%2FPTO%2Fsearch-bool.html&r=1&f=G&l=50&co1=AND&d=PTXT&s1=6188550.PN.&OS=PN/6188550&RS=PN/6188550
1863 | TRUE | FALSE | High-performance amagnetic gap layers for electromagnetic transducers are thermally conductive and electrically insulative, as well as providing a dense amorphous surface for forming magnet resistive sensor elements. The amagnetic gap layers include nonmonocrystalline compounds of AIN, SiC, SiO.sub.2, Si.sub.3 N.sub.4, BeO and Ta.sub.2 O.sub.3. The layers provide greatly increased thermal conductivity and breakdown voltage as compared with alumina, and are particularly suited for giant magnetoresistive and spin-valve heads. | 25534237 | http://patft.uspto.gov/netacgi/nph-Parser?Sect1=PTO2&Sect2=HITOFF&p=1&u=%2Fnetahtml%2FPTO%2Fsearch-bool.html&r=1&f=G&l=50&co1=AND&d=PTXT&s1=6188549.PN.&OS=PN/6188549&RS=PN/6188549
1864 | TRUE | FALSE | A cobalt-chromium (Co-Cr) magnetic film electrodeposited on the surface of an aluminum alloy. A process for making an aluminum alloy electrodeposited a cobalt-chromium (Co-Cr) magnetic film comprises the steps of chemically polishing an aluminum alloy substrate, pretreating either with phosphate or with zincate and electrodepositing in a plating bath containing cobalt and chromium ions to prepare the cobalt-chromium thin film on the aluminum alloy. Chromium content in the film can be designed by adjusting the parameters of pretreatment and electroplating. The produced cobalt-chromium film can flexibly adjust the magnetic characteristics (e.g. coercive force (Hc) and ramanence magnetization (Mr)) and is suitable for use in a magnetic recorder. The chemical composition, adhesion, microhardness, magnetic properties of the deposits indicate that the Co-Cr films produced are satisfactory for magnetic recording service. | 21626610 | http://patft.uspto.gov/netacgi/nph-Parser?Sect1=PTO2&Sect2=HITOFF&p=1&u=%2Fnetahtml%2FPTO%2Fsearch-bool.html&r=1&f=G&l=50&co1=AND&d=PTXT&s1=6187461.PN.&OS=PN/6187461&RS=PN/6187461
1865 | TRUE | FALSE | An MR tomograph, the magnet system (2) and gradient system of which permit access to the investigation volume along at least two essentially orthogonal axes, comprises a positioning system for the exact determination of the position of a manually guided manipulator (12) relative to the measuring object (6) which is investigated by means of imaging MR measurement and located in the investigation volume (3) of the MR tomograph (1); with a mounting frame (11) with which the manipulator (12) is connected via movable mechanics comprising a measuring means through which the respective spatial position of the manipulator (12) relative to the mounting frame (11) can be determined, wherein the measuring means of the movable mechanics does not utilize any MR signals and wherein the measured position of the manipulator (12) is displayed on the MR image. In this way, minimum-invasive operations, e.g. by means of a biopsy needle, can be carried out manually and the position of the manipulator, used in this connection, within the measuring object can be monitored by means of simultaneously recorded MR slice images during the operation and can be corrected, if necessary. | 7837352 | http://patft.uspto.gov/netacgi/nph-Parser?Sect1=PTO2&Sect2=HITOFF&p=1&u=%2Fnetahtml%2FPTO%2Fsearch-bool.html&r=1&f=G&l=50&co1=AND&d=PTXT&s1=6185445.PN.&OS=PN/6185445&RS=PN/6185445
1866 | TRUE | FALSE | Bias layers for a magnetoresistive (MR) sensor have an in-plane easy axis of magnetization for providing a longitudinal bias to MR layers. The bias layers include cobalt (Co), and are formed on various underlayers having crystalline structures that encourage an in-plane alignment of the C-axis of that Co. Preferred underlayers include nickel aluminum (NiAl) and magnesium oxide (MgO), and an interlayer containing chromium (Cr) may be interposed between a bias layer and an underlayer. | 23355477 | http://patft.uspto.gov/netacgi/nph-Parser?Sect1=PTO2&Sect2=HITOFF&p=1&u=%2Fnetahtml%2FPTO%2Fsearch-bool.html&r=1&f=G&l=50&co1=AND&d=PTXT&s1=6185081.PN.&OS=PN/6185081&RS=PN/6185081
1867 | TRUE | FALSE | A disk drive system having a magnetic tunnel junction (MTJ) sensor having two MTJ stacks between first and second shields and a common electrode disposed between the two MTJ stacks. A first sense current is provided to the first MTJ stack by the first shield and the common electrode and a second sense current is provided to the second MTJ stack by the second shield and the common electrode. The magnetization directions of the pinned layers of the first and second MTJ stacks are fixed perpendicular to the ABS and antiparallel with respect to each other so that the magnetoresistive signal generated due to an external field from a disk by the first MTJ stack differs in phase by 180.degree. with respect to the magnetoresistive signal generated due to the same external field by the second MTJ stack. The voltages developed across the two MTJ stacks (voltages due to the presence of thermal asperities and voltages due to the presence of data fields) are applied to the inputs of a differential amplifier for substantial elimination of the thermal asperity signal. | 22696818 | http://patft.uspto.gov/netacgi/nph-Parser?Sect1=PTO2&Sect2=HITOFF&p=1&u=%2Fnetahtml%2FPTO%2Fsearch-bool.html&r=1&f=G&l=50&co1=AND&d=PTXT&s1=6185079.PN.&OS=PN/6185079&RS=PN/6185079
1868 | TRUE | FALSE | A stable pinned structure for a magnetoresistive sensor includes a pair of ferromagnetic layers sandwiched about an antiferromagnetic layer, the ferromagnetic layers having substantially opposite magnetic directions magnetostatically coupled and pinned by the antiferromagnetic layer. A free layer of ferromagnetic material has a magnetic direction that can rotate in the presence of an applied magnetic field so that the field can be sensed. A second free layer may be provided, such that the free layers are sandwiched about the pinned structure, with the sensor configured for amplifying signals and minimizing common mode noise. | 22852644 | http://patft.uspto.gov/netacgi/nph-Parser?Sect1=PTO2&Sect2=HITOFF&p=1&u=%2Fnetahtml%2FPTO%2Fsearch-bool.html&r=1&f=G&l=50&co1=AND&d=PTXT&s1=6185077.PN.&OS=PN/6185077&RS=PN/6185077
1869 | TRUE | FALSE | A magnetic field sensor in which a magnetic film or films having a magnetoresistance effect for detecting a magnetic field and a conductor electrode film for applying a current to the magnetic film are deposited on a flexible substrate. Therefore, the magnetic field sensor deposited on the flexible substrate can be bent as desired. The magnetic film or films can be deposited on one face of the flexible substrate made of resin that is 5 to 300 .mu.m thick while the other substrate face on the opposite side of the flexible substrate can be brought adjacent to a body inducing a change in a magnetic field that is undergoing detection. be deformed. | 27525729 | http://patft.uspto.gov/netacgi/nph-Parser?Sect1=PTO2&Sect2=HITOFF&p=1&u=%2Fnetahtml%2FPTO%2Fsearch-bool.html&r=1&f=G&l=50&co1=AND&d=PTXT&s1=6184680.PN.&OS=PN/6184680&RS=PN/6184680
1870 | TRUE | FALSE | In a magneto-resistance effect device including a plurality of magnetic dots each of which is formed by magnetic material on a substrate and appears a magneto-resistance effect by applying an external magnetic field, the magnetic dots are arranged on the substrate in a two-dimensional array. The two-dimensional array has a plurality of rows along a column direction and a plurality of columns along a row direction. The magnetic dots include at least first magnetic dots and second magnetic dots. The first magnetic dots are arranged on first rows while the second magnetic dots are arranged on second rows. The first magnetic dot is different from the second magnetic dot in shape. | 17767649 | http://patft.uspto.gov/netacgi/nph-Parser?Sect1=PTO2&Sect2=HITOFF&p=1&u=%2Fnetahtml%2FPTO%2Fsearch-bool.html&r=1&f=G&l=50&co1=AND&d=PTXT&s1=6183890.PN.&OS=PN/6183890&RS=PN/6183890
1871 | TRUE | FALSE | A magnetoresistance effect type head of the present invention has a spin valve type magnetoresistance effect film. A pulse magnetic field process is carried out wherein a pulse magnetic field of the pulse magnetic field intensity I of 5 kOe to 40 kOe is intermittently applied to the magnetoresistance effect film upon executing a so-called magnetization orthogonalization process. As a result, there can be obtained the magnetoresistance effect type head, wherein the orthogonalization of magnetization of a soft magnetic layer and a ferromagnetic layer is achieved under a very low temperature condition, i.e. without heating up to a blocking temperature Tb, and over a short time, so that deterioration of a magnetic characteristic is quite small, a head characteristic is stable and a head output is large. | 13510580 | http://patft.uspto.gov/netacgi/nph-Parser?Sect1=PTO2&Sect2=HITOFF&p=1&u=%2Fnetahtml%2FPTO%2Fsearch-bool.html&r=1&f=G&l=50&co1=AND&d=PTXT&s1=6181535.PN.&OS=PN/6181535&RS=PN/6181535
1872 | TRUE | FALSE | The present invention provides a method for forming a dual giant magnetoresistive sensor. First and second spin valves are first formed and arranged such that a dielectric layer is positioned between the first and the second spin valves. The first spin valve has a plurality of layers including a first antiferromagnetic layer and a first pinned layer. The second spin valve has a plurality of layers including a second antiferromagnetic layer and a second pinned layer. First and second currents are supplied respectively to first and second spin valves. The first current generates a first magnetic field on the first pinned layer that orients a magnetization of the first pinned layer in a first desired direction. The second current generates a second magnetic field on the second pinned layer that orients a magnetization of the second antiferromagnetic layer in a second desired direction. While continuing to supply the first and the second currents, the dual giant magnetoresistive sensor is cooled from a temperature greater than Neel temperatures of both first and second antiferromagnetic layers to a temperature below the Neel temperature of both first and second antiferromagnetic layers. | 22961789 | http://patft.uspto.gov/netacgi/nph-Parser?Sect1=PTO2&Sect2=HITOFF&p=1&u=%2Fnetahtml%2FPTO%2Fsearch-bool.html&r=1&f=G&l=50&co1=AND&d=PTXT&s1=6181533.PN.&OS=PN/6181533&RS=PN/6181533
1873 | TRUE | FALSE | The back end of an MR sensor and a flux guide are joined by a contiguous self-aligned junction so that a predictable overlap of the flux guide on the back end of the MR sensor can be achieved for optimizing signal flux density in the MR sensor. Lead/longitudinal bias layers for the MR sensor are also joined by a contiguous self-aligned junction to the flux guide for stabilizing the flux guide. By employing a single lift off resist mask the MR sensor and the lead/longitudinal bias layers can be patterned followed by deposition of the flux guide. The flux guide is a bilayer of an insulation material layer and a flux guide material layer. The insulation material layer is sandwiched between the MR sensor and the flux guide material layer and between the lead/longitudinal bias layers and the flux guide material layer. A heat guide or combined flux guide and heat guide may be substituted for the aforementioned flux guide. | 24698879 | http://patft.uspto.gov/netacgi/nph-Parser?Sect1=PTO2&Sect2=HITOFF&p=1&u=%2Fnetahtml%2FPTO%2Fsearch-bool.html&r=1&f=G&l=50&co1=AND&d=PTXT&s1=6181532.PN.&OS=PN/6181532&RS=PN/6181532
1874 | TRUE | FALSE | A detector for the rotational angle of a motor and a small brushless or stepping motor having the detector built therein are disclosed. A sensor probe of the detector is provided with a wire configuration comprising a giant magnetoresistive element (sensor element) enabled to read a change in magnetic field up to at least 10 kOe, a first sensor lead and a second sensor lead connected one each to the opposite terminals of the magnetoresistive element, and an insulating layer interposed between the two sensor leads. The sensor probe of the detector is disposed inside a motor housing as approximated closely to the magnetic teeth of a rotor of the motor. The giant magnetoresistive element is formed of a magnetic particle dispersion type giant magnetoresistive material, an artificial lattice type giant magnetoresistive material, or a colossal magnetoresistive material. | 16385391 | http://patft.uspto.gov/netacgi/nph-Parser?Sect1=PTO2&Sect2=HITOFF&p=1&u=%2Fnetahtml%2FPTO%2Fsearch-bool.html&r=1&f=G&l=50&co1=AND&d=PTXT&s1=6181036.PN.&OS=PN/6181036&RS=PN/6181036
1875 | TRUE | FALSE | Disclosed are apparatus and methods for efficiently writing states to one or more magneto-resistive elements. In one embodiment, current switches are provided for directing a write current through a number of write lines to control the write state of the magneto-resistive elements. In another embodiment, a sense current is selectively controlled to control which magneto-resistive elements are written to a particular state. In both embodiments, a latching element may be used to sense the state of the magneto-resistive elements, and may assume a corresponding logic state. | 23810507 | http://patft.uspto.gov/netacgi/nph-Parser?Sect1=PTO2&Sect2=HITOFF&p=1&u=%2Fnetahtml%2FPTO%2Fsearch-bool.html&r=1&f=G&l=50&co1=AND&d=PTXT&s1=6178111.PN.&OS=PN/6178111&RS=PN/6178111
1876 | TRUE | FALSE | An apparatus and method is disclosed for an enhanced double tunnel junction sensor which utilizes an enhancement layer(s) to enhance magnetoresistance (MR coefficient) and resonant tunneling. Additionally, a combined read/write head and disk drive system is disclosed utilizing the enhanced double tunnel junction sensor of the present invention. The enhancement layers improve the resonant tunneling and boost the MR coefficient to achieve a higher tunnel magnetoresistance (TMR) for the structure with applied dc bias. This is accomplished by using enhancement layers that create a quantum well between the enhancement layer and the pinned layer, which causes resonance, enhancing the tunneling electrons. By doing this, the tunneling constraints on the free layer are decoupled, allowing the free layer to be made thicker which results in reducing or eliminating free layer magnetic saturation caused by an external magnetic source. As the enhanced double tunnel junction sensor is positioned over the magnetic disk, the external magnetic fields sensed from the rotating disk moves the direction of magnetic moment of the free layer up or down, changing the resistance through the tunnel junction sensor. As the tunnel current is conducted through the tunnel junction sensor, the increase and decrease of electron tunneling (i.e., increase and decrease in resistance) are manifested as potential changes. These potential changes are then processed as readback signals by the processing circuitry of the disk drive. | 22725454 | http://patft.uspto.gov/netacgi/nph-Parser?Sect1=PTO2&Sect2=HITOFF&p=1&u=%2Fnetahtml%2FPTO%2Fsearch-bool.html&r=1&f=G&l=50&co1=AND&d=PTXT&s1=6178074.PN.&OS=PN/6178074&RS=PN/6178074
1877 | TRUE | FALSE | A magneto-resistance (MR) effect element in which a temperature causing rotation of the magnetization direction can be adjusted by controlling a thickness of a layer constituting a superlattice of a magnetization-fixing layer made from a combination of a metal antiferromagnetic layer and/or a ferrimagnetic layer. | 18233314 | http://patft.uspto.gov/netacgi/nph-Parser?Sect1=PTO2&Sect2=HITOFF&p=1&u=%2Fnetahtml%2FPTO%2Fsearch-bool.html&r=1&f=G&l=50&co1=AND&d=PTXT&s1=6178073.PN.&OS=PN/6178073&RS=PN/6178073
1878 | TRUE | FALSE | A keeper layer promotes read signal symmetry of a giant magnetoresistive (GMR) read head without shunting sense current. The keeper layer is embedded in the first read gap layer of the read head and is completely insulated from the other layers of the spin valve sensor as well as from the first and second hard bias and lead layers connected to the sensor. A demagnetization field from the keeper layer opposes a demagnetization field from the pinned layer of the sensor so that fields acting on the free layer during a quiescent state of the sensor (sense current field conducted without an applied field from a rotating disk) can be balanced to a net value of zero so that the magnetic moment of the free layer maintains a parallel position with respect to the ABS. | 22693064 | http://patft.uspto.gov/netacgi/nph-Parser?Sect1=PTO2&Sect2=HITOFF&p=1&u=%2Fnetahtml%2FPTO%2Fsearch-bool.html&r=1&f=G&l=50&co1=AND&d=PTXT&s1=6178072.PN.&OS=PN/6178072&RS=PN/6178072
1879 | TRUE | FALSE | A magnetoresistive device for recording data includes a first pole connected to a second pole that is above the first pole. Above the first pole is a first conductive coil imbedded in a first insulation material, with at least a portion of the first conductive layer disposed below all of the second pole. The first and second poles have a first and second pole tip portion, respectively, between which is defined a write gap. A first pole pedestal, connected to the first pole at the first pole tip portion, and a second pole pedestal, connected to the second pole at the second pole tip portion, can be located between the first and second poles. Also, additional conductive coils can be included above the first conductive coil. | 22939693 | http://patft.uspto.gov/netacgi/nph-Parser?Sect1=PTO2&Sect2=HITOFF&p=1&u=%2Fnetahtml%2FPTO%2Fsearch-bool.html&r=1&f=G&l=50&co1=AND&d=PTXT&s1=6178070.PN.&OS=PN/6178070&RS=PN/6178070
1880 | TRUE | FALSE | A quasi contact head comprises a slider with a flying surface opposed to a magnetic disk. A composite layer is formed on the slider at its trailing end so as to contain a head element such as an MR element. The head element is exposed at an exposure surface formed on the composite layer. A step serves to retract the exposure surface from the flying surface. An edge formed between the step and flying surface is subjected to grinding. The edge wears off during the initial rotation of the magnetic disk, so that the flying height of the slider can be set lower. | 15655203 | http://patft.uspto.gov/netacgi/nph-Parser?Sect1=PTO2&Sect2=HITOFF&p=1&u=%2Fnetahtml%2FPTO%2Fsearch-bool.html&r=1&f=G&l=50&co1=AND&d=PTXT&s1=6178068.PN.&OS=PN/6178068&RS=PN/6178068
1881 | TRUE | FALSE | The novel method of fabrication of the present invention allows conventional or other lithography machines to produce very small well defined thin film structures or elements. The present invention provides a method to produce well defined elements, including sensors or read heads well below 0.1 microns, even when using conventional photolithography processes. The presently preferred method for forming the thin film device of the present invention includes depositing and exposing resist so as to define a first thin resist stripe. A portion of the resist is removed leaving a first thin strip covering a portion of the first material layer. The uncovered portion of the first material layer is removed to leave a first material strip. A second resist layer is deposited and exposed so as to define a second thin stripe intersecting the first material strip. A portion of the second resist layer is removed so as to leave a second thin strip of resist covering a portion of the first material strip. The uncovered portion of the first material strip is removed leaving the small thin film element. Typically, the second thin strip of resist is formed perpendicular to the first material strip thereby providing a very small thin film element having planar surfaces with precisely defined squared corners. A feature of the present invention is that it provides a small magneto-resistive read head having a planar sensing surface with abutting planar side walls orthogonal to the sensing surface thereby providing a well defined small sensor element. | 22189813 | http://patft.uspto.gov/netacgi/nph-Parser?Sect1=PTO2&Sect2=HITOFF&p=1&u=%2Fnetahtml%2FPTO%2Fsearch-bool.html&r=1&f=G&l=50&co1=AND&d=PTXT&s1=6178066.PN.&OS=PN/6178066&RS=PN/6178066
1882 | TRUE | FALSE | For a read demodulating unit for demodulating read data and servo data which is used for head positioning from a reproduction waveform signal of a magneto-resistive head, a thermal asperity fault detecting unit for setting a predetermined threshold for the reproduction waveform signal and for generating a fault signal when the reproduction waveform signal exceeds the threshold is provided. When a thermal asperity fault is detected by the thermal asperity fault detecting unit, an increase in cut-off frequency of a high pass filter, an automatic gain control lock by an automatic gain control holding circuit, and a phase lock loop lock by a phase lock loop holding circuit are executed in an error avoiding unit. | 15623943 | http://patft.uspto.gov/netacgi/nph-Parser?Sect1=PTO2&Sect2=HITOFF&p=1&u=%2Fnetahtml%2FPTO%2Fsearch-bool.html&r=1&f=G&l=50&co1=AND&d=PTXT&s1=6178053.PN.&OS=PN/6178053&RS=PN/6178053
1883 | TRUE | FALSE | A magnetic recording system high in S/N and low in bit error rate, capable of carrying out writing and reading of high recording density of at least 1 gigabit per 1 square inch and high in reliability can be realized by making the magnetic layer of the magnetic recording medium from a mixture comprising at least one non-magnetic compound selected from the group consisting of oxides and nitrides and a magnetic material comprising Co and Pt as main components and specifying the molar ratio of Pt to Co in the magnetic layer, and employing a magnetoresistive read back magnetic recording head. | 15716762 | http://patft.uspto.gov/netacgi/nph-Parser?Sect1=PTO2&Sect2=HITOFF&p=1&u=%2Fnetahtml%2FPTO%2Fsearch-bool.html&r=1&f=G&l=50&co1=AND&d=PTXT&s1=6177208.PN.&OS=PN/6177208&RS=PN/6177208
1884 | TRUE | FALSE | An adaptive hierarchical neural network based system with online adaptation capabilities has been developed to automatically adjust the display window width and center for MR images. Our windowing system possesses the online training capabilities that make the adaptation of the optimal display parameters to personal preference as well as different viewing conditions possible. The online adaptation capabilities are primarily due to the use of the hierarchical neural networks and the development of a new width/center mapping system. The large training image set is hierarchically organized for efficient user interaction and effective re-mapping of the width/center settings in the training data set. The width/center values are modified in the training data through a width/center mapping function, which is estimated from the new width/center values of some representative images adjusted by the user. The width/center mapping process consists of a global spline mapping for the entire training images as well as a first-order polynomial sequence mapping for the image sequences selected in the user's new adjustment procedure. | 25539272 | http://patft.uspto.gov/netacgi/nph-Parser?Sect1=PTO2&Sect2=HITOFF&p=1&u=%2Fnetahtml%2FPTO%2Fsearch-bool.html&r=1&f=G&l=50&co1=AND&d=PTXT&s1=6175643.PN.&OS=PN/6175643&RS=PN/6175643
1885 | TRUE | FALSE | A non-volatile latch having a power supply terminal and a ground terminal is disclosed. The non-volatile latch includes a pair of cross-coupled inverter elements each having a power supply terminal and a ground terminal. Magneto-resistive elements are interposed between the power supply terminals of both cross-coupled inverter elements and the power supply terminal of the non-volatile latch. In addition, magneto-resistive elements are interposed between the ground terminals of both cross-coupled inverter elements and the ground terminal of the non-volatile latch. By including magneto-resistive elements in each supply line, the effects of transistor parameter variation can be minimized. | 22025834 | http://patft.uspto.gov/netacgi/nph-Parser?Sect1=PTO2&Sect2=HITOFF&p=1&u=%2Fnetahtml%2FPTO%2Fsearch-bool.html&r=1&f=G&l=50&co1=AND&d=PTXT&s1=6175525.PN.&OS=PN/6175525&RS=PN/6175525
1886 | TRUE | FALSE | A fully-pinned, flux-closed spin valve (SV) magnetoresistive sensor having a reference (pinned) layer with magnetization fixed by a first antiferromagnetic (AFM1) layer, and a keeper layer with magnetization fixed by a second antiferromagnetic (AFM2) layer. The magnetization of the keeper layer is saturated and fixed in an antiparallel orientation to the pinned layer magnetization by an exchange interaction with the AFM2 layer. The magnetic moments of the pinned layer and the keeper layer are approximately matched to form a flux-closed magnetic configuration wherein demagnetizing fields in the pinned layer are largely canceled and magnetostatic interaction with the free layer is reduced. Saturation of the keeper layer magnetization by exchange coupling with the AFM2 layer eliminates or reduces magnetization canting at the edges of the keeper layer which can result in signal field shunting through the keeper layer. AFM1 and AFM2 layers may be formed of the same antiferromagnetic material, such as NiO, or alternatively may be formed of different antiferromagnetic materials, such as Ni--Mn and NiO, respectively. | 22193082 | http://patft.uspto.gov/netacgi/nph-Parser?Sect1=PTO2&Sect2=HITOFF&p=1&u=%2Fnetahtml%2FPTO%2Fsearch-bool.html&r=1&f=G&l=50&co1=AND&d=PTXT&s1=6175475.PN.&OS=PN/6175475&RS=PN/6175475
1887 | TRUE | FALSE | The present invention is a preampifier circuit for magnetoresistive (MR) elements which has a high imput impedance with respect to the MR resistance so that the resultant system would not be sensitive to the series input inductance of the leads necessary to connect the MR element with the preamplifier. With former preamplifiers, nearly all are low impedance types, (using either BiCMOS or BiPolar technology), or differential (using BiPolar technology). The present invention fills a need in the prior art by providing a preamplifier curcuit using BiCMOS technology with a high input impedance, and single ended (SE) topology for minimum power dissipation. | 25517274 | http://patft.uspto.gov/netacgi/nph-Parser?Sect1=PTO2&Sect2=HITOFF&p=1&u=%2Fnetahtml%2FPTO%2Fsearch-bool.html&r=1&f=G&l=50&co1=AND&d=PTXT&s1=6175462.PN.&OS=PN/6175462&RS=PN/6175462
1888 | TRUE | FALSE | The potentiometer of the present invention includes at least a pair of giant magnetoresistive effect elements, in which the giant magnetoresistive effect elements to be paired are formed on a substrate in a state that the elements are connected mutually electrically with the orientations of magnetization axes of the pinned magnetic layers facing 180.degree. opposite each other, and a magnetic coding member is rotatably provided to face the giant magnetoresistive effect elements on the substrate, the magnetic coding member is disposed in such a manner that the center of rotation of the magnetic coding member passes through an intermediate position of the giant magnetoresistive effect elements to be paired, and the magnetic coding member has at least two magnetic poles formed along the direction of rotation of itself. | 16484225 | http://patft.uspto.gov/netacgi/nph-Parser?Sect1=PTO2&Sect2=HITOFF&p=1&u=%2Fnetahtml%2FPTO%2Fsearch-bool.html&r=1&f=G&l=50&co1=AND&d=PTXT&s1=6175296.PN.&OS=PN/6175296&RS=PN/6175296
1889 | TRUE | FALSE | A preamplifier amplifies a differential signal from a magneto-resistive read head. The preamplifier is designed to maximize gain and minimize introduction of noise, while maintaining wide bandwidths and common mode rejection performance. The emitters of the differential amplifier are coupled together by a third transistor and a capacitor. | 21922753 | http://patft.uspto.gov/netacgi/nph-Parser?Sect1=PTO2&Sect2=HITOFF&p=1&u=%2Fnetahtml%2FPTO%2Fsearch-bool.html&r=1&f=G&l=50&co1=AND&d=PTXT&s1=6175276.PN.&OS=PN/6175276&RS=PN/6175276
1890 | TRUE | FALSE | A low noise magnetic recording medium having a high coercive force and adapted for use with a MR head. The magnetic recording medium comprises a non-magnetic substrate having thereon a first non-magnetic underlayer and a magnetic layer comprising a Co alloy provided on the non-magnetic underlayer. The non-magnetic underlayer comprises an alloy represented by the formula: (Ni.sub.50 Al).sub.100-X M.sub.X, wherein M is one of Cr (X=1-40 at %), Mo (X=1-50 at %), W (X=1-60 at %), V (X=1-35 at %), Zr (X=1-25 at %), Nb (X=1-35 at %) and Pd (X=1-25 at %), and when M includes two or more of Cr, Mo, W, V, Zr, Nb and Pd, X is from 1 to 60 at %. | 26547881 | http://patft.uspto.gov/netacgi/nph-Parser?Sect1=PTO2&Sect2=HITOFF&p=1&u=%2Fnetahtml%2FPTO%2Fsearch-bool.html&r=1&f=G&l=50&co1=AND&d=PTXT&s1=6174598.PN.&OS=PN/6174598&RS=PN/6174598
1891 | TRUE | FALSE | A viscous fluid clutch includes a rotor attached to an output from an engine, a stator attached to a fan assembly and a coil assembly having at least a portion attached to the stator. A first gap is defined between the rotor and the stator and a second gap is defined between the rotor and the coil assembly. The first and second gaps are filled with a magneto rheological (MR) fluid. The coil assembly creates a magnetic field in the first and second gaps to vary the viscosity of the MR fluid to produce a variable speed viscous fluid clutch. The coil assembly includes coil windings which are supplied with power through a slip ring assembly. Both the coil windings and the wiring between the slip ring assembly and the coil windings are isolated from the magneto rheological fluid. | 22563926 | http://patft.uspto.gov/netacgi/nph-Parser?Sect1=PTO2&Sect2=HITOFF&p=1&u=%2Fnetahtml%2FPTO%2Fsearch-bool.html&r=1&f=G&l=50&co1=AND&d=PTXT&s1=6173823.PN.&OS=PN/6173823&RS=PN/6173823
1892 | TRUE | FALSE | An electronic compass is described for use in vehicles. The compass employs a magnetoresistive sensor for sensing the earth magnetic field and the sensor is operated in alternate set/reset bias modes. In a first embodiment, the compass is provided with deviation compensation by a closed loop system including measurement of the sensor output signals and an offset current strap for nullifying the vehicle deviation field. In a second embodiment, deviation compensation is provided by operation in an initial calibration mode and by operation in a normal compensation mode to adjust compensation, as needed, on a long term basis during normal operation of the compass. In the initial calibration mode, while the vehicle is being driven, the signal peak values are adjusted to a nominal earth field level by changing the offset current. Then, compensating signal reference values for each axis are determined as each peak for that axis is determined. The system automatically exits the initial calibration mode when certain criteria have been met. In the normal compensation mode, the signal reference value for each axis is adjusted at least once during the time interval between turn-on and turn-off of the vehicle ignition switch. | 22500110 | http://patft.uspto.gov/netacgi/nph-Parser?Sect1=PTO2&Sect2=HITOFF&p=1&u=%2Fnetahtml%2FPTO%2Fsearch-bool.html&r=1&f=G&l=50&co1=AND&d=PTXT&s1=6173501.PN.&OS=PN/6173501&RS=PN/6173501
1893 | TRUE | FALSE | A hybrid device includes a magnetoresistance (MR) element, a resistor connected in series to an end of the MR element, and a field effect transistor (FET) having its gate electrode connected to the connection point of the MR element and the resistor. The hybrid device constitutes an essential part of a memory apparatus, in which the other end of the MR element and the drain electrode of the FET are grounded, a voltage source is provided for applying a predetermined voltage to the MR element, and a second voltage source or a current source is provided for flowing a drain current in the FET. The memory apparatus can record information by utilizing two different states of the resistance of the MR element. The FET functions both as an switching element for writing/reading information and an amplifying element for boosting the resistance difference. The memory apparatus may comprise a plurality of hybrid devices wired so as to form an XY-matrix pattern. | 26375425 | http://patft.uspto.gov/netacgi/nph-Parser?Sect1=PTO2&Sect2=HITOFF&p=1&u=%2Fnetahtml%2FPTO%2Fsearch-bool.html&r=1&f=G&l=50&co1=AND&d=PTXT&s1=6172903.PN.&OS=PN/6172903&RS=PN/6172903
1894 | TRUE | FALSE | A non-volatile random access memory (NVRAM) of the type with magnetoresistive memory elements (1) connected by sets of non-intersecting conductor sense lines (3, 4) which define the address of each memory element (1) and are connectable to a magnetic write/read recording unit. The memory elements are a plurality of magnetoresistive submicron dots or wires (1) embedded in a membrane (2) through which the submicron dots or wires extend. The sets of non-intersecting conductor sense lines (3, 4) are connected to the opposite ends of the submicron dots or wires (1) on opposite sides of the membrane. Each magnetoresistive submicron dot or wire (1) is composed of ferromagnetic material or a combination of ferromagnetic and non-ferromagnetic materials having at least two magnetic states ("0"; "1"), writeable by passing at an appropriate external field a writing current pulse (i.sub.w) in its conductor lines (3, 4, 5) sufficient to switch its magnetic states and readable by passing a an AC or DC current (i.sub.r) in its conductor lines below the level for switching its magnetic states. | 11004741 | http://patft.uspto.gov/netacgi/nph-Parser?Sect1=PTO2&Sect2=HITOFF&p=1&u=%2Fnetahtml%2FPTO%2Fsearch-bool.html&r=1&f=G&l=50&co1=AND&d=PTXT&s1=6172902.PN.&OS=PN/6172902&RS=PN/6172902
1895 | TRUE | FALSE | A magnetoresistive head in which Barkhausen noise is substantially suppressed and a variation in reproduction is minimized, and a magnetic disk apparatus using the same magnetic head have been provided. The feature of the magnetic head and the magnetic disk apparatus of the invention resides in the provision of the longitudinal bias layer which comprises a hard magnetic thin film formed on an underlayer made of either of a ferromagnetic thin film having a body-centered cubic lattice crystal structure formed of body-centered cells, an amorphous ferromagnetic thin film or antiferromagnetic thin film having a body-centered cubic lattice crystal structure formed of body-centered cells. | 26471123 | http://patft.uspto.gov/netacgi/nph-Parser?Sect1=PTO2&Sect2=HITOFF&p=1&u=%2Fnetahtml%2FPTO%2Fsearch-bool.html&r=1&f=G&l=50&co1=AND&d=PTXT&s1=6172859.PN.&OS=PN/6172859&RS=PN/6172859
1896 | TRUE | FALSE | The present invention provides a thin film head having a magnetoresistance effect element which includes at least two magnetic films, a nonmagnetic film sandwiched between the magnetic films, and leads connected to the magnetoresistance effect element wherein the width of one of the magnetic films, which essentially responds to a signal magnetic field, is not more than a distance between leads. The present invention provides a thin film head having a magnetoresistance effect element which includes at least two magnetic films and a nonmagnetic film sandwiched between the magnetic films, which makes use of a change in magnetic resistance caused by spin-dependent scattering, wherein at least a portion of one magnetic films, which essentially respond to a signal magnetic field extends in a direction same as that of the signal magnetic field. | 26421215 | http://patft.uspto.gov/netacgi/nph-Parser?Sect1=PTO2&Sect2=HITOFF&p=1&u=%2Fnetahtml%2FPTO%2Fsearch-bool.html&r=1&f=G&l=50&co1=AND&d=PTXT&s1=6172858.PN.&OS=PN/6172858&RS=PN/6172858
1897 | TRUE | FALSE | A magnetoresistive head includes a magnetoresistive element sandwiched between a pair of soft magnetic material-made shields to detect signal from a magnetic tape under a magnetoresistance effect, the magnetoresistive element having a magnetic sensor disposed obliquely, at a predetermined azimuth angle, to a direction perpendicular in which the magnetic tape is fed or moved; the magnetoresistive head being installed on a rotating drum to read signal on the magnetic tape by the helical scanning method. A recording/reproducing apparatus includes a rotating drum having installed thereon the magnetoresistive head as reading head and an inductive magnetic head as writing head, to write and/or read signal from the magnetic tape by the helical scanning method. | 11493098 | http://patft.uspto.gov/netacgi/nph-Parser?Sect1=PTO2&Sect2=HITOFF&p=1&u=%2Fnetahtml%2FPTO%2Fsearch-bool.html&r=1&f=G&l=50&co1=AND&d=PTXT&s1=6172857.PN.&OS=PN/6172857&RS=PN/6172857
1898 | TRUE | FALSE | A magnetic storage system capable of separating thermal signals from data signals is disclosed. The magnetic storage system includes a magnetic media and a head associated with the magnetic media. The head includes a magneto-resistive element which is biased by a modulated bias current. The modulated bias current modulates thermal signals to a first frequency and modulates data signals to at least a second frequency. A method of separating thermal signals from data signals read from a magnetic storage media is also disclosed. The method includes the steps of (1) providing a head for reading information from the magnetic storage media, the head having an MR element; and, (2) biasing the MR element with a modulated bias current. | 21777709 | http://patft.uspto.gov/netacgi/nph-Parser?Sect1=PTO2&Sect2=HITOFF&p=1&u=%2Fnetahtml%2FPTO%2Fsearch-bool.html&r=1&f=G&l=50&co1=AND&d=PTXT&s1=6172832.PN.&OS=PN/6172832&RS=PN/6172832
1899 | TRUE | FALSE | According to a method of manufacturing a magnetic head, a magnetoresistive device is formed on a substrate, a top end portion of the magnetoresistive device is placed in an external magnetic field, and a height of the magnetic head is adjusted by ceasing a polishing operation at an instant when change in resistance of the magnetoresistive device relative to change in the external magnetic field comes up to a predetermined value. | 14493937 | http://patft.uspto.gov/netacgi/nph-Parser?Sect1=PTO2&Sect2=HITOFF&p=1&u=%2Fnetahtml%2FPTO%2Fsearch-bool.html&r=1&f=G&l=50&co1=AND&d=PTXT&s1=6170149.PN.&OS=PN/6170149&RS=PN/6170149
1900 | TRUE | FALSE | The data storage system includes a storage medium having a data surface with data stored thereon, the stored data comprises variations in magnetic fields across the data surface. A slider is adapted to move across the data surface, the slider includes an air bearing surface (ABS) which is substantially parallel to the data surface. A current source provides a sense current (I) and readback circuitry is adapted to receive a readback signal and responsively provide a data output. A magnetoresistive sensor carried on the slider is adapted to receive the sense current (I), readback data from the data surface in response to variations in the magnetic field across the disc surface, and responsively provide the readback signal to the readback circuitry. The sensor is adapted to exhibit a GMR effect in response to a magnetic field. The sensor includes a free layer and a pinned layer each having respective quiescent magnetic field vectors. The magnetic field vectors of the free layer and the pinned layer both rotate in response to an applied magnetic field. | 26779348 | http://patft.uspto.gov/netacgi/nph-Parser?Sect1=PTO2&Sect2=HITOFF&p=1&u=%2Fnetahtml%2FPTO%2Fsearch-bool.html&r=1&f=G&l=50&co1=AND&d=PTXT&s1=6169647.PN.&OS=PN/6169647&RS=PN/6169647
1901 | TRUE | FALSE | There is provided a magneto-resistive head in a hard disk drive. In the magneto-resistive head, an upper write pole has a write track width, and a lower write pole is positioned under the upper write pole, separated by a predetermined write gap. A magneto-resistive sensor is positioned under the lower write pole, apart by a predetermined gap and orthogonally to the length of the write gap, and has a predetermined read track width, for efficiently reading data from a disk. A shield is positioned under the magneto-resistive sensor, separated by a predetermined gap. | 19531579 | http://patft.uspto.gov/netacgi/nph-Parser?Sect1=PTO2&Sect2=HITOFF&p=1&u=%2Fnetahtml%2FPTO%2Fsearch-bool.html&r=1&f=G&l=50&co1=AND&d=PTXT&s1=6169645.PN.&OS=PN/6169645&RS=PN/6169645
1902 | TRUE | FALSE | A method, devices, and an article of manufacture for reducing magnetic instability in a magnetoresistive read head of a combined read-write head after writing data onto a magnetic storage medium. The last write pulse polarity that results in the least amount of magnetic instability in the read head is determined, and is referred to as the designated polarity. Then, after a set of write pulses is written, it is determined whether the last write pulse has the designated polarity. If the last write pulse does not have the designated polarity, then an additional write pulse with the designated polarity is written. Thus, the last write pulse before a read always has the designated polarity, thereby reducing the magnetic instability of the read head, and consequently improving read head performance. | 22652132 | http://patft.uspto.gov/netacgi/nph-Parser?Sect1=PTO2&Sect2=HITOFF&p=1&u=%2Fnetahtml%2FPTO%2Fsearch-bool.html&r=1&f=G&l=50&co1=AND&d=PTXT&s1=6169639.PN.&OS=PN/6169639&RS=PN/6169639
1903 | TRUE | FALSE | A vibration cancellation system for a magnetic resonance imager superconducting C-shaped magnet includes a vibration sensor at a remote end of the separated pole pieces to provide a vibration signal which is phase inverted and converted to an opposing force by a magnetoresistive actuator connected across the support member between the opposite ends of the pole pieces to cancel vibrations which would otherwise adversely affect the homogeneity of the magnetic field in the imaging region of the magnet. | 22806238 | http://patft.uspto.gov/netacgi/nph-Parser?Sect1=PTO2&Sect2=HITOFF&p=1&u=%2Fnetahtml%2FPTO%2Fsearch-bool.html&r=1&f=G&l=50&co1=AND&d=PTXT&s1=6169404.PN.&OS=PN/6169404&RS=PN/6169404
1904 | TRUE | FALSE | A method or apparatus for the simulation of electrical stimulations in an examination subject which are generated by rapidly switched gradient fields of an MR device, and wherein aborting of the executed measuring sequence occurs given the crossing of a threshold value in an online monitoring, wherein the crossing of the threshold value is signaled prior to the execution of the measuring sequence in a look-ahead monitoring, at least one gradient signal G(t) is determined which is defined by the time characteristic of the gradient pulses, at least one first filtered gradient signal G.sub.F1 (t) is formed by filtering the gradient signal G(t) with a first filtering function f.sub.F1 (t) a stimulation signal Stim(t) is formed which describes the stimulation of the examination subject, from the first filtered gradient signal G.sub.F1 (t), and the stimulation signal Stim(t) is compared to a definable stimulation threshold value Stim.sub.lim. If Stim.sub.lim is exceeded an indicator indicating that a stimulation has occurred is emitted. | 26045858 | http://patft.uspto.gov/netacgi/nph-Parser?Sect1=PTO2&Sect2=HITOFF&p=1&u=%2Fnetahtml%2FPTO%2Fsearch-bool.html&r=1&f=G&l=50&co1=AND&d=PTXT&s1=6169403.PN.&OS=PN/6169403&RS=PN/6169403
1905 | TRUE | FALSE | A sensing device capable of obtaining an output signal corresponding precisely to a predetermined position (angle), for example, of a protruding or recessed portion of a moving magnetic-material member without being affected by temperature change. The sensing device includes: a magnet for generating a magnetic field; a rotary magnetic material member for changing the magnetic field generated by the magnet, the rotary member being disposed at a predetermined distance apart from the magnet; and a giant magnetoresistance element for detecting the change in the magnetic field induced by the rotary magnetic material member and generating a plurality of outputs having a peak value different from each other, the operating range of the giant magnetoresistance element being set such that a uniform change in resistance occurs over the operating range regardless of the direction of change in the magnetic field induced by the rotary magnetic material member, wherein the center of the giant magnetoresistance element is shifted from the center of the magnet in a direction parallel to a plane including the direction of the change in magnetic field induced by the rotary magnetic material member. | 12432745 | http://patft.uspto.gov/netacgi/nph-Parser?Sect1=PTO2&Sect2=HITOFF&p=1&u=%2Fnetahtml%2FPTO%2Fsearch-bool.html&r=1&f=G&l=50&co1=AND&d=PTXT&s1=6169396.PN.&OS=PN/6169396&RS=PN/6169396
1906 | TRUE | FALSE | A tunnel junction having a topography and/or interface layers that enhance its magneto-resistance. The topography of the tunnel junction maximizes spin tunneling from areas of ferromagnetic crystalline grains having high polarization and minimizes the effects of defect scattering at grain boundaries. The interface layers enhance magnetic polarization properties of ferromagnetic layers near interfaces to an insulating layer in a tunnel junction. | 21705248 | http://patft.uspto.gov/netacgi/nph-Parser?Sect1=PTO2&Sect2=HITOFF&p=1&u=%2Fnetahtml%2FPTO%2Fsearch-bool.html&r=1&f=G&l=50&co1=AND&d=PTXT&s1=6169303.PN.&OS=PN/6169303&RS=PN/6169303
1907 | TRUE | FALSE | A composite film on a substrate having a first magnetostrictive, magnetoresistive, anisotropic ferromagnetic thin-film provided on that substrate with a second ferromagnetic thin-film provided immediately thereon which is also magnetorestrictive, magnetoresistive, anisotropic, with a composition differing from the first ferromagnetic thin-film. Various parameters of said first and second ferromagnetic thin-films are selected to provide such a composite film with little or no magnetostriction. Such composite films can be used in various devices. | 22258968 | http://patft.uspto.gov/netacgi/nph-Parser?Sect1=PTO2&Sect2=HITOFF&p=1&u=%2Fnetahtml%2FPTO%2Fsearch-bool.html&r=1&f=G&l=50&co1=AND&d=PTXT&s1=6168860.PN.&OS=PN/6168860&RS=PN/6168860
1908 | TRUE | FALSE | A magnetoresistive read sensor fabricated on a substrate includes a ferromagnetic layer that is exchange coupled with an antiferromagnetic layer made of a defined composition of iridium manganese. A tantalum layer is used so that the exchange field and coercivity do not change with variations in annealing temperature. The antiferromagnetic layer is formed with a material composition of Ir.sub.x Mn.sub.100-x, wherein x is in the range of 15&lt;.times.&gt;23. In an embodiment of a spin valve structure, the tantalum layer is disposed over the substrate and the antiferromagnetic layer is in direct contact with a pinned ferromagnetic layer. In another embodiment, the IrMn layer is formed over a soft active layer. In a third embodiment using exchange pinning, spaced IrMn regions are formed over the active magnetoresistive layer to define the sensor track width. | 25386549 | http://patft.uspto.gov/netacgi/nph-Parser?Sect1=PTO2&Sect2=HITOFF&p=1&u=%2Fnetahtml%2FPTO%2Fsearch-bool.html&r=1&f=G&l=50&co1=AND&d=PTXT&s1=6166891.PN.&OS=PN/6166891&RS=PN/6166891
1909 | TRUE | FALSE | A magnetic resonance (MR) imaging system equipped with real-time imaging capability and methods of interactively prescribing image contrast are disclosed herein. The MR imaging system includes a sequence controller for constructing MR imaging pulse sequences and a waveform memory for storing waveform segments. The MR imaging system allows an operator to interactively prescribe image contrast mechanism prior to and/or during real-time imaging. The use of image contrast waveform segments, only as needed, minimizes unnecessary MR scan time. | 22740573 | http://patft.uspto.gov/netacgi/nph-Parser?Sect1=PTO2&Sect2=HITOFF&p=1&u=%2Fnetahtml%2FPTO%2Fsearch-bool.html&r=1&f=G&l=50&co1=AND&d=PTXT&s1=6166544.PN.&OS=PN/6166544&RS=PN/6166544
1910 | TRUE | FALSE | The present invention provides a method and apparatus for utilizing magnetoresistance devices for the measurement of weak magnetic fields. An oscillating excitation magnetic field is applied to a magnetoresistive (MR) sensing element such that the MR element is driven into one or both of two antiparallel saturation states. The amplitude of the excitation field is large enough to reverse the magnetization of the soft layer during each cycle. In one embodiment, the MR element is provided with a current, and a voltage proportional to the resistance is measured. Components of the voltage signal at multiples of the excitation frequency are then proportional to the environmental magnetic field. In one embodiment, an MR element having a resistance-versus-field transfer function that is symmetric (e.g., an anisotropic MR element) is used; while in another embodiment, an MR element having a resistance-versus-field transfer function that is asymmetric (e.g., a spin-valve MR element) is used. Various apparatus and methods for measuring the amount of time spent in one or both saturated states versus the unsaturated or transition states are described. In one embodiment, the magnetic excitation field is generated using a current strip deposited onto the top of the other device layers, so that the entire device can be produced on a single chip. In one embodiment, a "flexible" magnetoresistive structure includes a "flexible" ferromagnetic layer having a hard-magnetization-portion layer, and a soft-magnetization-portion layer, thus providing a smooth magnetic transition when this bilayer switches. One embodiment includes a supporting data-read head structure that positions the flexible magnetoresistive (MR) sensing element to sense a magnetic field in a data storage device such as a magnetic-disk drive. | 24973166 | http://patft.uspto.gov/netacgi/nph-Parser?Sect1=PTO2&Sect2=HITOFF&p=1&u=%2Fnetahtml%2FPTO%2Fsearch-bool.html&r=1&f=G&l=50&co1=AND&d=PTXT&s1=6166539.PN.&OS=PN/6166539&RS=PN/6166539
1911 | TRUE | FALSE | An improved and novel fabrication method for a magnetic element, and more particularly its use in a magnetoresistive random access memory (MRAM) is provided. An MRAM device has memory elements and circuitry for managing the memory elements. The circuitry includes transistor (12a), digit line (29), etc., which are integrated on a substrate (11). The circuitry is fabricated first under the CMOS process and then magnetic memory elements (43, 44) are defined by transforming portions (42b) of a magnetic blanket layer into an insulative material. The magnetic blanket layer, which includes magnetic layers (40,42) and a non-magnetic layer (41) sandwiched by the magnetic layers, which are deposited on conductor layer (34). The insulative, or inactive, portions (42b) define and separate the plurality of memory elements (43, 44). | 23213217 | http://patft.uspto.gov/netacgi/nph-Parser?Sect1=PTO2&Sect2=HITOFF&p=1&u=%2Fnetahtml%2FPTO%2Fsearch-bool.html&r=1&f=G&l=50&co1=AND&d=PTXT&s1=6165803.PN.&OS=PN/6165803&RS=PN/6165803
1912 | TRUE | FALSE | A sputtering target consisting essentially of Mn and at least one kind of R element selected from a group of Ni, Pd, Pt, Co, Rh, Ir, V, Nb, Ta, Cu, Ag, Au, Ru, Os, Cr, Mo, W, and Re. The sputtering target, at least as a part of target texture, comprises one member selected from a group of an alloy phase and a compound phase formed between the R element and Mn. In addition, oxygen content in the target is 1 weight % or less (including 0). With such a sputtering target, an anti-ferromagnetic material film consisting of RMn alloy excellent in corrosion resistivity and thermal performance can be stabilized in its film composition and film quality. By employing the anti-ferromagnetic material film, when an exchange coupling film is formed by stacking the anti-ferromagnetic material film and the ferromagnetic material film, sufficient exchange coupling force is obtained stably. Such an exchange coupling film can be used in a magneto-resistance effect element and the like. | 17985665 | http://patft.uspto.gov/netacgi/nph-Parser?Sect1=PTO2&Sect2=HITOFF&p=1&u=%2Fnetahtml%2FPTO%2Fsearch-bool.html&r=1&f=G&l=50&co1=AND&d=PTXT&s1=6165607.PN.&OS=PN/6165607&RS=PN/6165607
1913 | TRUE | FALSE | An actuator assembly including an actuator arm, a suspension fixed to a front end portion of the actuator arm, and a head slider mounted on a front end portion of the suspension and having a magnetoresistive element. The suspension has a pair of first lead lines each of which has one end connected to the magnetoresistive element, and an easily removable short-circuit pattern for connecting the first lead lines with each other. The actuator assembly further includes a main FPC fixed at one end portion thereof to the actuator arm, and an interconnection FPC having a plurality of second lead lines for interconnecting the first lead lines and a wiring pattern of the main FPC. The interconnection FPC further has a plurality of ground lines for electrically connecting the second lead lines to the actuator arm. In using the actuator assembly in a magnetic disk drive, the short-circuit pattern is fused and each ground line is cut. | 12494181 | http://patft.uspto.gov/netacgi/nph-Parser?Sect1=PTO2&Sect2=HITOFF&p=1&u=%2Fnetahtml%2FPTO%2Fsearch-bool.html&r=1&f=G&l=50&co1=AND&d=PTXT&s1=6163443.PN.&OS=PN/6163443&RS=PN/6163443
1914 | TRUE | FALSE | A magnetic head with a spin valve effect MR element and a method of manufacturing the head. A plurality of spin valve effect MR elements on a substrate are formed, a plurality of pairs of lead conductors connected with the respective spin valve effect MR elements on the substrate are formed, and then a plurality of protection circuits of magnetization inversion connected between the respective pairs of lead conductors on the substrate are formed. Each of the protection circuits is constituted so as to turn on when it receives an energy with a level at which the pinned direction inversion in each of the spin valve effect MR elements occurs. | 13908781 | http://patft.uspto.gov/netacgi/nph-Parser?Sect1=PTO2&Sect2=HITOFF&p=1&u=%2Fnetahtml%2FPTO%2Fsearch-bool.html&r=1&f=G&l=50&co1=AND&d=PTXT&s1=6163437.PN.&OS=PN/6163437&RS=PN/6163437
1915 | TRUE | FALSE | A magnetoresistive head achieves maximum signal output with minimal electromigration by using a magnetoresistive element through which a unidirectional sense current is flown. Periodically, a control circuit determines whether one or more switching criteria have been met, and applies a counter-directional compensation current in the magnetoresistive element when the switching criteria are met, thus suppressing electromigration in the magnetoresistive element in the direction of said sense current. In a preferred embodiment, the compensation current is applied during a quiescence period. In another embodiment a continuous unidirectional sense current is flown through the magnetoresistive element, and the control circuit suspends the sense current in the magnetoresistive element for a period of time when one or more switching criteria have been met, so as to prevent atomic excursion beyond one atomic diameter, such that electromigration in the magnetoresistive element is substantially reduced in the direction of the sense current. | 24550244 | http://patft.uspto.gov/netacgi/nph-Parser?Sect1=PTO2&Sect2=HITOFF&p=1&u=%2Fnetahtml%2FPTO%2Fsearch-bool.html&r=1&f=G&l=50&co1=AND&d=PTXT&s1=6163426.PN.&OS=PN/6163426&RS=PN/6163426
1916 | TRUE | FALSE | In a magnetic reproduction apparatus having an MR head, electromigration occurs when a sense current is supplied to the MR head is suppressed, and the service life and reliability of the magnetic reproduction apparatus are improved. Information magnetically recorded on at least one recording medium is read by supplying a sense current to the MR head opposed to the record surface of the recording medium using a current supply circuit, and then decoded by a signal decoder. In the magnetic reproduction apparatus, an MR head information judgment circuit judges whether or not information to be read out from the recording medium by the MR head is needed. Only when the information to be read out by the MR head is needed, does a current supply control circuit allow the current supply circuit to supply the sense current to the MR head. The sense current can be controlled by turning on or off an on-off operation circuit. Owing to this configuration, electromigration can be suppressed and the service life and reliability of the apparatus can be improved. | 13315678 | http://patft.uspto.gov/netacgi/nph-Parser?Sect1=PTO2&Sect2=HITOFF&p=1&u=%2Fnetahtml%2FPTO%2Fsearch-bool.html&r=1&f=G&l=50&co1=AND&d=PTXT&s1=6163425.PN.&OS=PN/6163425&RS=PN/6163425
1917 | TRUE | FALSE | An MR read head has first and second lead layers protected by first, second and third insulation layers in addition to the first and second insulative gap layers substantially all the way from the side edges of an MR sensor to terminals. The first and second insulation layers do not extend outside of the first and second lead layer sites so that greater heat dissipation can be realized from the MR sensor. Each lead layer comprises first and second lead layer films. Where these films overlap for electrical connection their top and bottom surfaces are protected by the first and second insulation layers and their edges are protected by the third insulation layer. Where the first lead layer film extends from the second lead layer film toward the respective terminal its bottom surface is protected by the first insulation layer and its top surface and its side edges are protected by the third insulation layer. Only three masks are required for fabricating or constructing these components. The first liftoff mask is employed for defining the first insulation layer and the first lead layer film. The second liftoff mask is employed for depositing the second lead layer film on the first lead layer film with an end of the second lead layer film for defining the track width of the MR sensor and making a contiguous junction with a respective side edge of the MR sensor and then depositing a second insulation layer on the second lead layer film. A third liftoff mask is employed for masking the MR sensor site and the second lead layer film of the first and second lead layers so that the height of the MR sensor can be defined and the third insulation layer deposited. | 25534504 | http://patft.uspto.gov/netacgi/nph-Parser?Sect1=PTO2&Sect2=HITOFF&p=1&u=%2Fnetahtml%2FPTO%2Fsearch-bool.html&r=1&f=G&l=50&co1=AND&d=PTXT&s1=6162582.PN.&OS=PN/6162582&RS=PN/6162582
1918 | TRUE | FALSE | To provide an MR composite head wherein damage of an MR element due to discharge of the static electricity is surely prevented with a simple configuration without degrading reproduction performance of the MR composite head, a first and a second magnetic shield layer (14 and 17), whereby the MR layer (20) is sandwiched, are designed to be grounded through a suspension (25). In an embodiment, a conductive member (24) is formed at an upper surface (11b) of the MR composite head (11) opposite to a facing surface (11a) facing to a magnetic disk (31), for electrically connecting the first and the second magnetic shield layer (14 and 17) to a slider (12) which is electrically connected to the suspension (25). | 18382500 | http://patft.uspto.gov/netacgi/nph-Parser?Sect1=PTO2&Sect2=HITOFF&p=1&u=%2Fnetahtml%2FPTO%2Fsearch-bool.html&r=1&f=G&l=50&co1=AND&d=PTXT&s1=6160688.PN.&OS=PN/6160688&RS=PN/6160688
1919 | TRUE | FALSE | A method of providing improvement in the prevention of shield-to-lead shorts in MR/GMR heads is disclosed. A sensor in accordance with the principles of the present invention includes an MR sensor, a lead, the lead being electrically coupled to the MR sensor on opposite sides of the MR sensor and forming a single path to and from the MR sensor, an insulation layer only over the lead, and a gap layer formed over the MR sensor and the insulation layer, wherein the insulation layer has a thickness independent of the thickness of the gap layer. The lead may include a first lead portion electrically coupled to the MR sensor on opposite sides of the MR sensor and forming a single path to and from the MR sensor and a second lead portion, the second lead portion terminating at a distance from the MR sensor. The insulator layer is of a thickness in the range of substantially 100 to 500 angstroms. The first and second lead portions form a composite lead, the composite lead having a first thickness comprising only the first lead portion and a second thickness comprising the first and second lead portions, the first thickness located proximate the MR sensor, the second thickness being thicker than the first thickness and formed at a distance from the MR sensor. The second lead portion includes a geometry selected to optimize the composite lead for resistivity and manufacturability. | 22205369 | http://patft.uspto.gov/netacgi/nph-Parser?Sect1=PTO2&Sect2=HITOFF&p=1&u=%2Fnetahtml%2FPTO%2Fsearch-bool.html&r=1&f=G&l=50&co1=AND&d=PTXT&s1=6160687.PN.&OS=PN/6160687&RS=PN/6160687
1920 | TRUE | FALSE | A core of semi-permeable material forms a magnetic circuit having air gaps. A movable magnet provides flux in a first portion and a second portion of the magnetic circuit with the location of the magnet determining the portion. Magnetoresistive sensors in the air gaps provide signals related to the position of the magnet. | 22692971 | http://patft.uspto.gov/netacgi/nph-Parser?Sect1=PTO2&Sect2=HITOFF&p=1&u=%2Fnetahtml%2FPTO%2Fsearch-bool.html&r=1&f=G&l=50&co1=AND&d=PTXT&s1=6160395.PN.&OS=PN/6160395&RS=PN/6160395
1921 | TRUE | FALSE | The present invention provides an exchange coupling film having a stacked-film-structure consisting of a ferromagnetic film made of at least one material of Fe, Co and Ni, and an antiferromagnetic film, wherein the exchange coupling film made of a ferromagnetic material to which an element is added, is provided at the interface between the ferromagnetic film and the antiferromagnetic film so as to improve the lattice matching, which results in the enhancement of the exchange coupling force, and a magnetoresistance effect element including such an exchange coupling film as described above, and an electrode for supplying a current to the ferromagnetic film which constitutes the exchange coupling film. | 27550526 | http://patft.uspto.gov/netacgi/nph-Parser?Sect1=PTO2&Sect2=HITOFF&p=1&u=%2Fnetahtml%2FPTO%2Fsearch-bool.html&r=1&f=G&l=50&co1=AND&d=PTXT&s1=6159593.PN.&OS=PN/6159593&RS=PN/6159593
1922 | TRUE | FALSE | A controllable valve assembly (18) applicable in Magnetorheological (MR) fluid devices (20), such as MR mounts and MR dampers. The valve assembly (18) includes a valve body (32) having a magnetic circuit (40) contained therein which carries magnetic flux .phi., a controllable passageway (42) within the magnetic circuit (40), a MR (magnetically controlled) fluid (44) including soft-magnetic particles in a liquid carrier contained in the controllable passageway (42), a magnetic flux generator, such as a wound wire coil (46), generating magnetic flux .phi. which is directed through the MR fluid (44) in the controllable passageway (42) thereby generating "rheology" changes causing restriction in flow of MR fluid (44) therethrough. In one aspect, a one-way check valve (34) is operative with a passive passageway (36) which is arranged in parallel relationship to the controllable passageway (42) provides "asymmetric" damping across the controllable valve (18) creating higher pressure differentials in a first direction and a lower in a second direction without "rapidly switching" the current to the coil (46). In another aspect, "asymmetric" damping is provided by a "changeable gap" formed by a moveable wall portion of the controllable passageway (42). In a third aspect, a first controllable passageway provides controllable flow in a first direction and a second controllable passageway provides controllable flow in a second direction, thereby provide "asymmetry." In a fourth aspect, "asymmetry" is provides by a "variable magnetic short" which changes magnetic circuit reluctance dependent on flow direction. | 25207891 | http://patft.uspto.gov/netacgi/nph-Parser?Sect1=PTO2&Sect2=HITOFF&p=1&u=%2Fnetahtml%2FPTO%2Fsearch-bool.html&r=1&f=G&l=50&co1=AND&d=PTXT&s1=6158470.PN.&OS=PN/6158470&RS=PN/6158470
1923 | TRUE | FALSE | A magnetic head is provided that has an extremely small first shield layer and first and second leads of a read head that extend from a magnetoresistive (MR) sensor to first and second pads without any vias therebetween. This is accomplished by patterning the first shield layer into its final shape before the first gap layer and subsequent layers are formed. An alumina mask with a recess at the ABS of the size of the first shield layer is formed followed by forming the first shield layer in the recess. A very thin first gap layer and an optional supplemental first gap layer are then formed, the supplemental first gap layer insulating any potential exposure of the first shield layer at its junction with the alumina layer. After constructing the MR sensor, first and second leads for the MR sensor are constructed from the MR sensor to sites of the first and second pads. Each of these leads may comprise a single thin film or a first thin film which is connected to the MR and extends past a boundary of the first shield layer and a second thin film which overlays the first film and extends from a location slightly spaced from the MR sensor to the first and second pad sites. With this arrangement the leads for the read head extend from the MR sensor to the pad sites without any vias thereby eliminating processing steps. Further, since the size of the shield is not dictated by the size of the initial leads the first shield layer can be much smaller to promote a more robust head. | 25361802 | http://patft.uspto.gov/netacgi/nph-Parser?Sect1=PTO2&Sect2=HITOFF&p=1&u=%2Fnetahtml%2FPTO%2Fsearch-bool.html&r=1&f=G&l=50&co1=AND&d=PTXT&s1=6158108.PN.&OS=PN/6158108&RS=PN/6158108
1924 | TRUE | FALSE | A method makes an inverted merged MR head with a second pole tip which is self-aligned with a top first pole tip. After forming a bottom first pole tip layer a top first pole tip is frame plated thereon with a width that defines a track width of the merged MR head. A photoresist layer, which is employed in the frame plating of the top first pole tip, is then soft baked which causes a photoresist opening above the top first pole tip to have sloping side edges which form a recess. An electrically-conductive sacrificial layer, such as copper, is then plated into the recess on top of the top first pole tip and the photoresist is removed. A forming layer, such as alumina, is then deposited and lapped so that the forming layer and the sacrificial layer have top surfaces that are flush with respect to one another. The sacrificial layer is then removed by an etchant that will not attack the materials of the pole tips and the forming layer. The forming layer now has a recess with sloping edges into which a gap layer, a seedlayer and a second pole tip layer are deposited. By this method the second pole tip is self-aligned with the top first pole tip with the second pole tip having a bottom that is substantially the same width as the top of the top first pole tip. | 21988481 | http://patft.uspto.gov/netacgi/nph-Parser?Sect1=PTO2&Sect2=HITOFF&p=1&u=%2Fnetahtml%2FPTO%2Fsearch-bool.html&r=1&f=G&l=50&co1=AND&d=PTXT&s1=6158107.PN.&OS=PN/6158107&RS=PN/6158107
1925 | TRUE | FALSE | A magnetoresistive head in which Barkhausen noise is substantially suppressed and a variation in reproduction is minimized, and a magnetic disk apparatus using the same magnetic head have been provided. The feature of the magnetic head and the magnetic disk apparatus of the invention resides in the provision of a longitudinal bias layer which comprises a hard magnetic thin film formed on an underlayer made of either a ferromagnetic thin film having a body-centered cubic lattice crystal structure, or an amorphous ferromagnetic thin film or antiferromagnetic thin film having a body-centered cubic lattice crystal structure. | 26471123 | http://patft.uspto.gov/netacgi/nph-Parser?Sect1=PTO2&Sect2=HITOFF&p=1&u=%2Fnetahtml%2FPTO%2Fsearch-bool.html&r=1&f=G&l=50&co1=AND&d=PTXT&s1=6157526.PN.&OS=PN/6157526&RS=PN/6157526
1926 | TRUE | FALSE | A magnetoresistive head includes a magnetoresistive effect element including a magnetoresistive film, which has a first ferromagnetic layer and a second ferromagnetic layer separated by a nonmagnetic layer. A magnetization direction of the first ferromagnetic layer is perpendicular to a magnetization direction of the second ferromagnetic layer when a signal magnetic field is zero. A pair of bias layers provide magnetic bias, and a top surface of each of the pair of bias layers faces a lower surface of each edge region of the magnetoresistive film. A pair of lead electrodes produce a current flow through the magnetoresistive film, and each of the pair of lead electrodes is disposed on or above the magnetoresistive film. | 26524279 | http://patft.uspto.gov/netacgi/nph-Parser?Sect1=PTO2&Sect2=HITOFF&p=1&u=%2Fnetahtml%2FPTO%2Fsearch-bool.html&r=1&f=G&l=50&co1=AND&d=PTXT&s1=6157525.PN.&OS=PN/6157525&RS=PN/6157525
1927 | TRUE | FALSE | A spin valve magnetoresistive head includes a first soft magnetic layer and a second soft magnetic layer having larger internal stress than that of the first magnetic layer. The larger internal stress of the second soft magnetic layer is created by injecting the second soft magnetic layer with a selected type of ion. Also included in the head is a nonmagnetic layer formed between the first soft magnetic layer and the second soft magnetic layer. | 18102991 | http://patft.uspto.gov/netacgi/nph-Parser?Sect1=PTO2&Sect2=HITOFF&p=1&u=%2Fnetahtml%2FPTO%2Fsearch-bool.html&r=1&f=G&l=50&co1=AND&d=PTXT&s1=6157523.PN.&OS=PN/6157523&RS=PN/6157523
1928 | TRUE | FALSE | A disk which incorporates a variable-phase servo burst pattern is disclosed. The disk has servo information thereon. The servo information includes a first servo burst pattern written on a first track and a second servo burst pattern written on a second track. Both the first servo burst pattern and the second servo burst pattern have a plurality of transition pulses. The corresponding transition pulses of the first servo burst pattern and the second servo burst pattern are 180 degrees out of phase from one another. Furthermore, a method of writing servo-information which is used to position a magneto-resistive head on a centerline of a track is also disclosed. The method includes the steps of (1) writing a first servo burst pattern on a first track, the first servo burst pattern having a plurality of transition pulses; and (2) writing a second servo burst pattern on a second track, the second servo burst pattern having a plurality of transition pulses, wherein the corresponding transition pulses of the first servo burst pattern and the second servo burst pattern are 180 degrees out of phase from one another. | 25475103 | http://patft.uspto.gov/netacgi/nph-Parser?Sect1=PTO2&Sect2=HITOFF&p=1&u=%2Fnetahtml%2FPTO%2Fsearch-bool.html&r=1&f=G&l=50&co1=AND&d=PTXT&s1=6157511.PN.&OS=PN/6157511&RS=PN/6157511
1929 | TRUE | FALSE | A performance evaluation method of an MR head whereby resolution performance of an MR head can be estimated, an isolated repreoduction wave form V(t) of the MR head is approximated by an equation V(t)=1/(1+(2t/PW50).sup.P), t denoting time difference from a timing which gives a peak value of the isolated reproduction wave form V(t), and PW50 denoting a half-peak-width where the isolated reproduction wave form V(t) shows more than 50% of the peak value. The resolution performance of the MR head is evaluated according to the order value P of the above equation which gives the most likelihood approximation of the isolated wave form, together with the half-peak-width PW50 relative to a minimum bit-interval to be reproduced by the MR head. | 17430958 | http://patft.uspto.gov/netacgi/nph-Parser?Sect1=PTO2&Sect2=HITOFF&p=1&u=%2Fnetahtml%2FPTO%2Fsearch-bool.html&r=1&f=G&l=50&co1=AND&d=PTXT&s1=6157507.PN.&OS=PN/6157507&RS=PN/6157507
1930 | TRUE | FALSE | An MR imaging system with an electrically insulated coil element includes at least one first coil element which is electrically connected to an electronic unit and at least one electrically completely insulated second coil element which is magnetically coupled to the first coil element. Operative interventions in a region to be examined are possible through a free access area. The sterility that is necessary during operations is ensured by a device for shielding from germs. | 7849053 | http://patft.uspto.gov/netacgi/nph-Parser?Sect1=PTO2&Sect2=HITOFF&p=1&u=%2Fnetahtml%2FPTO%2Fsearch-bool.html&r=1&f=G&l=50&co1=AND&d=PTXT&s1=6157193.PN.&OS=PN/6157193&RS=PN/6157193
1931 | TRUE | FALSE | A top surface imaging technique for top pole tip width control in a magnetoresistive ("MR") or giant magnetoresistive ("GMR") read/write head is disclosed in which a multi-layer structure is employed to define the thick photoresist during processing resulting in much improved dimensional control. To this end, a relatively thin upper photoresist layer is patterned with much improved resolution, an intermediate metal or ceramic layer is then defined utilizing the upper photoresist layer as a reactive ion etching ("RIE") mask, with the intermediate layer then being used as an etching mask to define the bottom-most thick photoresist layer in a second RIE process. As a consequence, a much improved sub-micron pole tip width along with a high aspect ratio and vertical profile is provided together with much improved critical dimension control. | 22650384 | http://patft.uspto.gov/netacgi/nph-Parser?Sect1=PTO2&Sect2=HITOFF&p=1&u=%2Fnetahtml%2FPTO%2Fsearch-bool.html&r=1&f=G&l=50&co1=AND&d=PTXT&s1=6156487.PN.&OS=PN/6156487&RS=PN/6156487
1932 | TRUE | FALSE | A combined sunken magnetoresistive (MR) read/write head is provided wherein first and second shield layers are eliminated or thinned down in an insulation stack region just behind a pole tip region. This provides a depression behind the pole tip region where head components, such as the write coil, insulation stack and pole pieces of a write head, are located. Leads for an MR sensor of the head extend parallel to an air bearing surface (ABS) where they connect to first and second conductors beyond the limits of the shield layers. The conductors extend back into the head normal to the air bearing surface without any danger of shorting to the shield layers. | 23447516 | http://patft.uspto.gov/netacgi/nph-Parser?Sect1=PTO2&Sect2=HITOFF&p=1&u=%2Fnetahtml%2FPTO%2Fsearch-bool.html&r=1&f=G&l=50&co1=AND&d=PTXT&s1=6156375.PN.&OS=PN/6156375&RS=PN/6156375
1933 | TRUE | FALSE | An MR head is biased to a soft adjacent layer so that deflection angles at any point around the MR element are made uniform. The SAL-biased MR head includes a SAL divided into a plurality of layers for applying a transverse bias field, insulators disposed between each of the SAL layers, an MR element in which resistance varies according to the direction and magnitude of the magnetic flux which is detected, an insulator disposed between the SAL and the MR element, and a current source for providing current to the respective SAL layers and the MR element. Thus, since a plurality of layers are used, a bias angle in the MR element becomes almost equal at any position. | 19529667 | http://patft.uspto.gov/netacgi/nph-Parser?Sect1=PTO2&Sect2=HITOFF&p=1&u=%2Fnetahtml%2FPTO%2Fsearch-bool.html&r=1&f=G&l=50&co1=AND&d=PTXT&s1=6154350.PN.&OS=PN/6154350&RS=PN/6154350
1934 | TRUE | FALSE | A magnetoresistive transducer includes a multilayer provided with a first soft magnetic layer, a conductive nonmagnetic layer, a second soft magnetic layer, and a biasing magnetic layer giving a magnetization of a predetermined direction to the second soft magnetic layer, in that order of superposition. The first soft magnetic layer is a multilayer superposed structure including a (Co.sub.y Fe.sub.100-y).sub.100-x Z.sub.x alloy layer where Z represents boron and x and y represent atomic fractions (at %), and an alloy layer containing at least Ni and Fe. The (Co.sub.y Fe.sub.100-y).sub.100-x Z.sub.x alloy layer ofthe first soft magnetic layer borders on the nonmagnetic layer and has a face-centered cubic lattice structure with a d spacing smaller than a d spacing of a Co.sub.y Fe.sub.100-y alloy. A pair of electrodes are formed on the multilayer for allowing a sense current to pass through the multilayer. | 26447033 | http://patft.uspto.gov/netacgi/nph-Parser?Sect1=PTO2&Sect2=HITOFF&p=1&u=%2Fnetahtml%2FPTO%2Fsearch-bool.html&r=1&f=G&l=50&co1=AND&d=PTXT&s1=6154349.PN.&OS=PN/6154349&RS=PN/6154349
1935 | TRUE | FALSE | A magnetoresistive head includes a first ferromagnetic layer and a non-magnetic material layer adjacent to a center portion of the first ferromagnetic layer. A second ferromagnetic layer is provided adjacent to the non-magnetic metal layer. An anti-ferromagnetic layer covers the second ferromagnetic layer and the first ferromagnetic layer. The anti-ferromagnetic layer is non-planar at an area adjacent to the non-magnetic metal layer and the second ferromagnetic layer. A pair of electrodes is provided adjacent to the two edges of the anti-ferromagnetic layer. | 15984001 | http://patft.uspto.gov/netacgi/nph-Parser?Sect1=PTO2&Sect2=HITOFF&p=1&u=%2Fnetahtml%2FPTO%2Fsearch-bool.html&r=1&f=G&l=50&co1=AND&d=PTXT&s1=6154348.PN.&OS=PN/6154348&RS=PN/6154348
1936 | TRUE | FALSE | A combination type thin film magnetic head including a magnetoresistive type reading thin film magnetic head and an inductive type writing thin film magnetic head is formed by forming a first magnetic layer 33 having a thickness of about 70-150 nm on a whole surface of an insulating substrate 31, 32, forming a second magnetic layer 34 having a thickness of about 2-3 .mu.m on the first magnetic layer at a restricted area at which a MR element will be formed later, forming a first insulating layer 35 having a thickness smaller than the second magnetic layer on the first magnetic layer, forming a shield gap layer on the first and second magnetic layers such that a magnetoresistive layer 37 is embedded within a portion of the shield gap layer formed on the second magnetic layer, forming a third magnetic layer on the shield gap layer, forming a thin film coil 43, 45 on a portion of the third magnetic layer situating above the first insulating layer, forming a write gap layer 46 on the third magnetic layer and thin film coil, and forming a fourth magnetic layer 47 on the write gap layer. The combination type thin film magnetic head can solve the problem of the thermal asperity, while the insulating property of shield gap layer and the magnetic shielding property can be improved. | 12785733 | http://patft.uspto.gov/netacgi/nph-Parser?Sect1=PTO2&Sect2=HITOFF&p=1&u=%2Fnetahtml%2FPTO%2Fsearch-bool.html&r=1&f=G&l=50&co1=AND&d=PTXT&s1=6154347.PN.&OS=PN/6154347&RS=PN/6154347
1937 | TRUE | FALSE | A composite type thin film magnetic head, in which saturation and leakage of a magnetic flux can be suppressed although a pole portion is miniaturized and throat height, apex angle and MR height can be precisely formed to have desired values, and a method of manufacturing the same are proposed. A recessed portion 25 is formed in a substrate 23 by using, as a mask, a first magnetic layer 24 constituting a bottom shield for a MR layer 32, a second magnetic layer 27 and a thin film coil 30 are formed within the recessed portion such that the thin film coil is supported by an insulating layer 29 in an isolated manner, surfaces of these first and second magnetic layers and insulating layer are flattened to form a common unit for manufacturing a composite type thin film magnetic head. Then, a third magnetic layer 34 is formed such that the third magnetic layer is coupled with the second magnetic layer 27 to constitute a bottom pole and its surface is flattened. Then a flat write gap layer and a flat fourth magnetic layer 37 constituting a top pole, and the write gap layer and third magnetic layer are dry-etched to form a pole portion while pole portions of the write gap layer and fourth magnetic layer as a mask. On the thin film coil 30 of the common unit, insulating layer or additional thin film coil may be deposited to project upwardly. | 18469684 | http://patft.uspto.gov/netacgi/nph-Parser?Sect1=PTO2&Sect2=HITOFF&p=1&u=%2Fnetahtml%2FPTO%2Fsearch-bool.html&r=1&f=G&l=50&co1=AND&d=PTXT&s1=6154346.PN.&OS=PN/6154346&RS=PN/6154346
1938 | TRUE | FALSE | An ID head is formed after a MR head is formed. An upper shield far from a substrate is a first magnetic pole. A nonmagnetic insulator existing through a magnetic gap on the first magnetic pole determines zero throat height, thereby specifying a recording track width of less than 2 .mu.m. The ID head comprises a front end portion of a second magnetic pole, which is exposed to ABS and partly rides over the nonmagnetic insulator, a nonmagnetic insulator for burying a step by the front end portion, a coil which is formed on the nonmagnetic insulator and covered with a nonmagnetic insulator, and a main body portion of the second magnetic pole formed so as to ride over the coil and front end portion. As a result, it is possible to solved various problems of the ID head in which the front end portion of the second magnetic pole is formed first to realize a narrow track width. | 13943477 | http://patft.uspto.gov/netacgi/nph-Parser?Sect1=PTO2&Sect2=HITOFF&p=1&u=%2Fnetahtml%2FPTO%2Fsearch-bool.html&r=1&f=G&l=50&co1=AND&d=PTXT&s1=6154345.PN.&OS=PN/6154345&RS=PN/6154345
1939 | TRUE | FALSE | The present invention is a method and apparatus for positioning a dual element magnetoresistive (MR) head relative to a storage medium in a storage device. The MR head has first and second MR elements. The storage medium is mounted in the storage device to allow relative movement between the MR head and the storage medium. The storage medium includes servo information provided to induce first and second thermal responses in the MR elements. A controller is coupled to the MR head and controls the relative movement between the MR head and the storage medium using the first and second thermal responses in the MR elements. | 24329597 | http://patft.uspto.gov/netacgi/nph-Parser?Sect1=PTO2&Sect2=HITOFF&p=1&u=%2Fnetahtml%2FPTO%2Fsearch-bool.html&r=1&f=G&l=50&co1=AND&d=PTXT&s1=6154335.PN.&OS=PN/6154335&RS=PN/6154335
1940 | TRUE | FALSE | An amplification circuit for an MR head which can realize a reduction of the power consumption, simplification of the circuit configuration by providing capacitors inside the circuit, and reduction of the number of externally provided parts, wherein a current is supplied to an MR head resistor from a bias current source and the amount of change of the head resistance is converted to a voltage change when reproducing magnetically recorded data. A direct current component of the voltage dropped in the head resistor is cut by capacitors, and only the alternating current component is input to a differential amplification circuit configured by transistors. Recorded data can be distinguished in accordance with an amplified output voltage, so capacitances of direct current cut-off capacitors can be set small and thus the direct current cut-off capacitors can be provided in the IC chip and the number of external parts can be reduced. Furthermore, since the base bias voltages of the transistors are set independently from the MR head, the power consumption can be reduced. | 11678061 | http://patft.uspto.gov/netacgi/nph-Parser?Sect1=PTO2&Sect2=HITOFF&p=1&u=%2Fnetahtml%2FPTO%2Fsearch-bool.html&r=1&f=G&l=50&co1=AND&d=PTXT&s1=6154333.PN.&OS=PN/6154333&RS=PN/6154333
1941 | TRUE | FALSE | A position sensing device (2) has a magnetic field generating device (3) with at least one magnetic pole (4.sub.j) and a sensor device (5) with at least one sensor (6) with an enhanced, specifically a giant magnetoresistive, effect. The magnetic field generating device (3) is arranged with respect to the sensor device (5) in such a way that the direction of a normal (H.sub.1) to the plane of the sensor (6) runs at an angle different from zero with respect to an imaginary reference line (L.sub.1) on which the at least one magnetic pole (4.sub.j) is located, and the magnetic field generating device (3) is to be moved with respect to the sensor device (5) so that the magnetic field (h) of the at least one magnetic pole (4.sub.j) is detected by the sensor (6), causing a sweep through at least part of the sensor characteristic, with the number of sweeps determined by the number of magnetic poles detected. | 7773647 | http://patft.uspto.gov/netacgi/nph-Parser?Sect1=PTO2&Sect2=HITOFF&p=1&u=%2Fnetahtml%2FPTO%2Fsearch-bool.html&r=1&f=G&l=50&co1=AND&d=PTXT&s1=6154025.PN.&OS=PN/6154025&RS=PN/6154025
1942 | TRUE | FALSE | An improved and novel fabrication method for magnetoresistive random access memory (MRAM) is provided. An MRAM device has memory elements and circuitry for managing the memory elements. The circuitry includes transistor (12a), digit line (29), etc., which are integrated on a substrate (11). The circuitry is fabricated first under the CMOS process and then magnetic memory elements (53, 54). A dielectric layer (40, 41) is deposited on the circuit, and trenches (42, 43) are formed in the dielectric layer. A blanket layer (46), which includes magnetic layers (48, 49) and a non-magnetic layer (50) sandwiched by the magnetic layers, is deposited on dielectric layer (41) and in the trenches. Then, the blanket layer outside the trenches is removed and MRAM elements (53, 54) are formed in the trenches. | 22808643 | http://patft.uspto.gov/netacgi/nph-Parser?Sect1=PTO2&Sect2=HITOFF&p=1&u=%2Fnetahtml%2FPTO%2Fsearch-bool.html&r=1&f=G&l=50&co1=AND&d=PTXT&s1=6153443.PN.&OS=PN/6153443&RS=PN/6153443
1943 | TRUE | FALSE | A magnetic device uses laminated ferromagnetic layers containing antiferromagnetically coupled ferromagnetic films coupled together with improved antiferromagnetically coupling (AFC) films. The AFC films are formed of the binary and ternary alloys comprising combinations of Ru, Os and Re. The ferromagnetic film thicknesses, the AFC film thicknesses and the compositions of the films in the laminated layer can be varied to engineer the magnetic properties of the device. The magnetic devices whose properties are improved with the improved laminated layers include spin valve magnetoresistive read heads and magnetic tunnel junction (MTJ) devices for use as magnetic memory cells and magnetoresistive read heads. | 23182604 | http://patft.uspto.gov/netacgi/nph-Parser?Sect1=PTO2&Sect2=HITOFF&p=1&u=%2Fnetahtml%2FPTO%2Fsearch-bool.html&r=1&f=G&l=50&co1=AND&d=PTXT&s1=6153320.PN.&OS=PN/6153320&RS=PN/6153320
1944 | TRUE | FALSE | PtMn films are used as antiferromagnetic layers of a dual spin-valve type magnetoresistive sensor. An exchange anisotropic magnetic field is achieved regardless of whether the PtMn film is formed over or under the pinned magnetic layer. Also, an effective exchange anisotropic magnetic field is produced even with heat treatment at a relatively low temperature. Alternatively, a PtMn film is used as an antiferromagnetic layer of a spin-valve film laminate. The use of a PtMn film enables a sufficient exchange anisotropic magnetic field to be produced even with a relatively low heat treatment temperature and a relatively small film thickness. Therefore, the number of total layers of the spin-valve film laminate can be increased to increase a magnetoresistance ratio, and a total thickness of the spin-valve film laminate can be made relatively small. | 26535580 | http://patft.uspto.gov/netacgi/nph-Parser?Sect1=PTO2&Sect2=HITOFF&p=1&u=%2Fnetahtml%2FPTO%2Fsearch-bool.html&r=1&f=G&l=50&co1=AND&d=PTXT&s1=6153062.PN.&OS=PN/6153062&RS=PN/6153062
1945 | TRUE | FALSE | An apparatus that compensates for the asymmetry and the baseline shift in the signal generated by a magnetoresistive head. The apparatus stores a first correction factor for the baseline shift, a second correction factor for correcting the amplitude of the positive portion of the signal and a third correction factor for correcting the amplitude of the negative portion of the signal. The first correction factor for correcting for baseline shift is added to the signal generated by the magnetoresistive head to generate a baseline corrected signal. The baseline corrected signal is then monitored for positive and negative excursions from the baseline and the positive excursions are multiplied by the second correction factor and the negative excursions are multiplied by the third correction factor for generating a compensated signal. | 23390100 | http://patft.uspto.gov/netacgi/nph-Parser?Sect1=PTO2&Sect2=HITOFF&p=1&u=%2Fnetahtml%2FPTO%2Fsearch-bool.html&r=1&f=G&l=50&co1=AND&d=PTXT&s1=6151177.PN.&OS=PN/6151177&RS=PN/6151177
1946 | TRUE | FALSE | A preamplifier system for receiving information from at least one magnetoresistive head cell and for supplying a signal to circuitry external to the preamplifier system is disclosed. The preamplifier system includes a bias current generator, a first preamplifier gain stage, and a second preamplifier gain stage. The bias current generator is connected between a first potential and the magnetoresistive head cell for providing a bias current to the magnetoresistive head cell. The first and second preamplifier gain stages include multiple transistors, resistors, capacitors, and current sources. The combination of first and second preamplifier gain stages provide the proper amplification of a signal received from the head cell while eliminating an unwanted DC offset signal. | 26764057 | http://patft.uspto.gov/netacgi/nph-Parser?Sect1=PTO2&Sect2=HITOFF&p=1&u=%2Fnetahtml%2FPTO%2Fsearch-bool.html&r=1&f=G&l=50&co1=AND&d=PTXT&s1=6150876.PN.&OS=PN/6150876&RS=PN/6150876
1947 | TRUE | FALSE | An apparatus and method for detecting defects in electrically conductive materials. A detection method and apparatus are provided for using applied magnetic fields to induce magnetic fields in the material under test, and then directly detecting changes in the induced magnetic field attributable to corrosion, cracks, flaws, or anomalies in the material under test. The invention features the use of one or more giant magnetoresistance sensors to detect directly the changes in the induced magnetic field, which changes provoke a response in the giant magnetoresistance sensors in the form of a change in resistance signal. The apparatus may be configured in various ways, including absolute field detection and differential field detection configurations, with either passive or active field compensation, and single sensor or multiple sensor arrays. A plurality of giant magnetoresistance sensors may be disposed upon a single substrate, or on multiple substrates. The invention includes method for performing detection by use of giant magnetoresistance. | 26701228 | http://patft.uspto.gov/netacgi/nph-Parser?Sect1=PTO2&Sect2=HITOFF&p=1&u=%2Fnetahtml%2FPTO%2Fsearch-bool.html&r=1&f=G&l=50&co1=AND&d=PTXT&s1=6150809.PN.&OS=PN/6150809&RS=PN/6150809
1948 | TRUE | FALSE | A switching apparatus is provided which may be used for power window control systems of automotive vehicles. The switching apparatus includes an operating knob, a magnet, a magnetoresistive element, and a position determining circuit. The operating knob is manually shifted between a plurality of switching positions. The magnet moves according to the movement of the operating knob. The magnetoresistive element is placed in a magnetic field applied from the magnet and changes an electrical resistance thereof according to a variation in orientation of a magnetic flux applied to the magnetoresistive element resulting from the movement of the magnet. The position determining circuit monitors a change in electric resistance of the magnetoresistive element to determine the switching position of the operating member. | 13271307 | http://patft.uspto.gov/netacgi/nph-Parser?Sect1=PTO2&Sect2=HITOFF&p=1&u=%2Fnetahtml%2FPTO%2Fsearch-bool.html&r=1&f=G&l=50&co1=AND&d=PTXT&s1=6150808.PN.&OS=PN/6150808&RS=PN/6150808
1949 | TRUE | FALSE | In a magnetoresistive element, an underlying metal layer is formed on a substrate, and a magnetoresistive layer is formed on the underlying metal layer. The underlying metal layer has a thickness of about 0.1 to 3.0 nm. | 11781646 | http://patft.uspto.gov/netacgi/nph-Parser?Sect1=PTO2&Sect2=HITOFF&p=1&u=%2Fnetahtml%2FPTO%2Fsearch-bool.html&r=1&f=G&l=50&co1=AND&d=PTXT&s1=6147843.PN.&OS=PN/6147843&RS=PN/6147843
1950 | TRUE | FALSE | A hard disk drive system (10) includes a read/write head (21) for reading and writing data to and from a rotating magnetic disk (12). The read/write head includes a portion which is a magneto-resistive read head (36), the output of which is supplied through a preamplifier (26) to a read channel circuit (27). The read head has a nonlinear transfer function. The read channel circuit includes an asymmetry compensation circuit (62), which generates an analog compensation signal by squaring an output signal from the read head and scaling by an asymmetry factor (.alpha.'). The analog compensation signal is combined with the analog output signal in order to obtain a corrected analog signal, which is substantially free of the distortion introduced by the read head. | 21879036 | http://patft.uspto.gov/netacgi/nph-Parser?Sect1=PTO2&Sect2=HITOFF&p=1&u=%2Fnetahtml%2FPTO%2Fsearch-bool.html&r=1&f=G&l=50&co1=AND&d=PTXT&s1=6147828.PN.&OS=PN/6147828&RS=PN/6147828
1951 | TRUE | FALSE | A signal reproducing circuit includes first power supply lines having different potentials, a magneto-resistive effect head having one end thereof coupled to the first power supply line, for reproducing data recorded on a magnetic recording medium in a read operation, and a first constant current source coupled between another end of the magneto-resistive effect head and the second power supply line, for supplying the magneto-resistive effect head with a sense current in the read operaion. Also included are first and second transistors having collectors thereof coupled to the first power supply line, respectively, and responsive to voltage signals obtained from the one end and the other end of the magneto-resistive effect head. Second and third constant current sources are coupled between each emitter of the first and the second transistors and the second power supply line, respectively, for supplying the first and the second transistors with a first predetermined constant current, respectively, in the read operation. Fourth and fifth constant current sources are provided between each emitter of the first and the second transistors, respectively, and the second power supply line for increasing the emiter curents of the first and the second transistors to a second predetermined constant current during a predetermined period in a transition from a write state to a read state. | 18041418 | http://patft.uspto.gov/netacgi/nph-Parser?Sect1=PTO2&Sect2=HITOFF&p=1&u=%2Fnetahtml%2FPTO%2Fsearch-bool.html&r=1&f=G&l=50&co1=AND&d=PTXT&s1=6147824.PN.&OS=PN/6147824&RS=PN/6147824
1952 | TRUE | FALSE | A magnetic rotation detector is composed of a rotary element alternately magnetized with north and south magnetic poles in a circumferential direction and arranged to rotatable about a rotational axis, a magnetoresistance element arranged to be opposed to the magnetized portion of the rotary element, the magnetoresistance element including a linearly patterned superlattice composed of alternately layered magnetic and nonmagnetic metals, and a signal processing circuit placed in a remote position apart from the magnetoresistance element and connected to a pair of terminals of the superlattice to produce a series of pulse signals based on variation of the resistance value of the superlattice caused by change of intensity of a field of the rotary element. | 18098867 | http://patft.uspto.gov/netacgi/nph-Parser?Sect1=PTO2&Sect2=HITOFF&p=1&u=%2Fnetahtml%2FPTO%2Fsearch-bool.html&r=1&f=G&l=50&co1=AND&d=PTXT&s1=6147487.PN.&OS=PN/6147487&RS=PN/6147487
1953 | TRUE | FALSE | A GMR head comprising a spin valve GMR film, which has a free layer containing a Co containing magnetic layer, and a hard magnetic biasing film for inputting a bias magnetic field to the spin valve GMR film. The hard magnetic biasing film is constituted of a film formed by laminating a hard magnetic layer on the magnetic under layer. The hard magnetic layer is disposed adjoining to edge portion of the spin valve GMR film through the magnetic under layer. The magnetic under layer has saturation magnetization Ms.sup.under which satisfies at least one condition of Ms.sup.under .gtoreq.Ms.sup.free and Ms.sup.under .gtoreq.Ms.sup.hard when saturation magnetization of the free layer is Ms.sup.free and saturation magnetization of the hard magnetic layer is Ms.sup.hard. In a MR head of this abutted junction structure, even when the track width is narrowed, occurrence of Barkhausen noise can be effectively suppressed. | 14706763 | http://patft.uspto.gov/netacgi/nph-Parser?Sect1=PTO2&Sect2=HITOFF&p=1&u=%2Fnetahtml%2FPTO%2Fsearch-bool.html&r=1&f=G&l=50&co1=AND&d=PTXT&s1=6146776.PN.&OS=PN/6146776&RS=PN/6146776
1954 | TRUE | FALSE | A magnetoresistive film is disclosed which has a layered structure comprising a first ferromagnetic layer, a second ferromagnetic layer, a nonmagnetic conductive layer interposed between the first and second ferromagnetic layers, and an antiferromagnetic layer coupled with one of the first and second ferromagnetic layers. The antiferromagnetic layer comprises an antiferromagnetic material selected from an antimony-base alloy, fluoride, an FeRh-base alloy, FeS, an IrMnCo-base alloy and a CrAl-base alloy. | 26494390 | http://patft.uspto.gov/netacgi/nph-Parser?Sect1=PTO2&Sect2=HITOFF&p=1&u=%2Fnetahtml%2FPTO%2Fsearch-bool.html&r=1&f=G&l=50&co1=AND&d=PTXT&s1=6146775.PN.&OS=PN/6146775&RS=PN/6146775
1955 | TRUE | FALSE | A magneto-resistive sensor has a magneto-resistive element with an active area with an electrical resistance sensitive to changes in magnetic flux. Two hard magnets on opposing sides of the magneto-resistive element magnetically bias the magneto-resistive element. Each hard magnet includes a seed layer of a soft magnetic, electrically conductive material between two magnet layers of a hard magnetic, electrically conductive material laminated longitudinally together such that the seed layer and the magnet layers exhibit unified magnetic properties. The seed layer is preferably an amorphous material such as nitrided sendust. The laminated structure allows for a thicker magnet structure with low electrical resistance but without degradation of magnetic properties due to the increased thickness. | 26667785 | http://patft.uspto.gov/netacgi/nph-Parser?Sect1=PTO2&Sect2=HITOFF&p=1&u=%2Fnetahtml%2FPTO%2Fsearch-bool.html&r=1&f=G&l=50&co1=AND&d=PTXT&s1=6144534.PN.&OS=PN/6144534&RS=PN/6144534
1956 | TRUE | FALSE | A spin valve magnetoresistance device including a free magnetic layer, a pinned magnetic layer, a non-magnetic layer disposed between them and a permanent magnet film defining a track width x(in .mu.m) and configured to control magnetic domains of the free magnetic layer. The product of the residual magnetization (in .mu.emu/cm.sup.3) of the permanent magnet film times the thickness (in cm) thereof is given by f(x): where x.ltoreq.2 .mu.m, and 670 .mu.emu/cm.sup.2 .ltoreq.A.ltoreq.900 .mu.emu/cm.sup.2. | 16834720 | http://patft.uspto.gov/netacgi/nph-Parser?Sect1=PTO2&Sect2=HITOFF&p=1&u=%2Fnetahtml%2FPTO%2Fsearch-bool.html&r=1&f=G&l=50&co1=AND&d=PTXT&s1=6144524.PN.&OS=PN/6144524&RS=PN/6144524
1957 | TRUE | FALSE | The equalizer is capable of generating an equalized output that is compensated in the non-linearity of the signal reproduced by an MR head and a reliable high-density magnetically recorded-signal reproducer. The equalizer of an FIR-type filter structure includes a plurality of delay elements for delaying an input signal by a certain period, a plurality of coefficient processing units provided to input or output taps of the delay elements, and an adder for obtaining the sum of the outputs of the coefficient processing units. The distortion of the reproduced waveform can be corrected by a relatively simple circuit structure by comparing the signal value inputted to the coefficient processing unit from each tap with a predetermined threshold level and changing the signal value and a coefficient value to be multiplied in accordance with the comparison result. Therefore, any one of various existing signal processing systems can be applied to the decoding of reproduced signals of an MR head having the non-linear characteristic. | 18023358 | http://patft.uspto.gov/netacgi/nph-Parser?Sect1=PTO2&Sect2=HITOFF&p=1&u=%2Fnetahtml%2FPTO%2Fsearch-bool.html&r=1&f=G&l=50&co1=AND&d=PTXT&s1=6144515.PN.&OS=PN/6144515&RS=PN/6144515
1958 | TRUE | FALSE | In order to perform an ECG-gating imaging MR scan with an exact ECG-gating time predetermined, in an MRI system and MR imaging method, an ECG signal of a patient is acquired. A preparing MR scan with a region containing an object to be imaged of the patient starts at each of a plurality of time instants when a plurality of different delay times elapse respectively from a plurality of reference waves included and repeated in series in the signal, thus a plurality of preparing images being produced. An appropriate or optimum ECG-gating time instant is determined using the plurality of preparing images. The imaging MR scan with the region of the patient is then performed in synchronization with the appropriate or optimum ECG-gating time instant. For example, both of the preparing MR scan and the imaging MR scan are based on the same type of pulse sequences. The pulse sequences include a fast SE sequence, a sequence rooted in the fast SE sequence, or a segmented fast FE sequence. Even if the imaging scan is three-dimensional imaging, it is enough that the preparing MR scan is two-dimensional scanning. | 18471770 | http://patft.uspto.gov/netacgi/nph-Parser?Sect1=PTO2&Sect2=HITOFF&p=1&u=%2Fnetahtml%2FPTO%2Fsearch-bool.html&r=1&f=G&l=50&co1=AND&d=PTXT&s1=6144201.PN.&OS=PN/6144201&RS=PN/6144201
1959 | TRUE | FALSE | A rotational speed-detecting device of the present invention drives a sensor means 11, which includes a detecting unit that connects magneto-electric elements in series. A comparison voltage generator connects comparison voltage resistors in series, and is connected in parallel with the detecting unit, with a constant voltage by a constant-voltage control means 13, to which constant voltage is supplied by a constant-voltage generating means 14. The constant voltage means 14 controls a constant current of the constant-current means 15 with an on-and-off output from a comparison means 12 so as to superpose and flow a rectangular wave current in a power supply line between Vcc and VR. | 15343432 | http://patft.uspto.gov/netacgi/nph-Parser?Sect1=PTO2&Sect2=HITOFF&p=1&u=%2Fnetahtml%2FPTO%2Fsearch-bool.html&r=1&f=G&l=50&co1=AND&d=PTXT&s1=6144197.PN.&OS=PN/6144197&RS=PN/6144197
1960 | TRUE | FALSE | A merged head device which has: a slider main body with an air bearing surface to a magnetic medium; two magnetic shield films which are parallel disposed on a common plane with a predetermined interval and orthogonal to air flow on the downstream side of the air bearing surface of the slider main body; a magnetoresistive effect head which is disposed through a magnetic separating layer of an insulator between the two magnetic shield films; an inductive head which is composed of one magnetic pole film corresponding to one of the two magnetic shield films which is located downstream and the other magnetic pole film which is disposed through a magnetic gap on the other side of the one magnetic pole film where the magnetoresistive effect head does not exist, and recording is conducted by magnetic field which generates at the magnetic gap; and concave portions which are formed on both sides of the other magnetic pole film along the direction of the air flow on the air bearing surface of the slider main body so as to define a width of the other magnetic pole film; wherein the concave portions are filled with a non-magnetic material. | 18056037 | http://patft.uspto.gov/netacgi/nph-Parser?Sect1=PTO2&Sect2=HITOFF&p=1&u=%2Fnetahtml%2FPTO%2Fsearch-bool.html&r=1&f=G&l=50&co1=AND&d=PTXT&s1=6141859.PN.&OS=PN/6141859&RS=PN/6141859
1961 | TRUE | FALSE | A merged MR head is formed by sequentially stacking a lower shield, a lower shield gap, a magnetoresistive (MR) element, an upper shield gap, a lower magnetic pole/upper shield, a recording gap layer, a coil, a coil insulating layer, and an upper magnetic pole on a side surface of a trailing edge of a floating slider having an air bearing surface. This merged MR head includes a pedestal which is formed on a portion on the lower magnetic pole/upper shield, including the air bearing surface, to have a width larger than that of the upper magnetic pole. The upper magnetic pole is stacked on the pedestal through the recording gap layer. A sidewall of the pedestal in the vicinity of the air bearing surface has a notch which is obtained by forming a plane where a sidewall of the upper magnetic pole is present. A method of manufacturing this merged MR head is also disclosed. | 16115501 | http://patft.uspto.gov/netacgi/nph-Parser?Sect1=PTO2&Sect2=HITOFF&p=1&u=%2Fnetahtml%2FPTO%2Fsearch-bool.html&r=1&f=G&l=50&co1=AND&d=PTXT&s1=6141857.PN.&OS=PN/6141857&RS=PN/6141857
1962 | TRUE | FALSE | A magnetoresistive effect head which can produce a high reproduced output independently from a strength of a magnetic domain control layer even when an electrode spacing is small, and a magnetic recording and reproducing apparatus using the same are provided. A magnetoresistive effect film is formed by a stacked layer of a first ferromagnetic film, a non-magnetic conductive film and a second ferromagnetic film. The second ferromagnetic film is stacked on an antiferromagnetic film, and magnetic domain control layers are arranged on the widthwise opposite sides of the magnetoresistive effect film. A pair of electrodes are arranged on each magnetic domain control layers with the electrode spacing being smaller than the width of the magnetoresistive effect film so that a current flows only in a central area of the magnetoresistive effect film. | 12196696 | http://patft.uspto.gov/netacgi/nph-Parser?Sect1=PTO2&Sect2=HITOFF&p=1&u=%2Fnetahtml%2FPTO%2Fsearch-bool.html&r=1&f=G&l=50&co1=AND&d=PTXT&s1=6141190.PN.&OS=PN/6141190&RS=PN/6141190
1963 | TRUE | FALSE | A pole-trimmed writer for an MR read/write data transducer which may be produced without significant re-deposition of Al.sub.2 O.sub.3 or NiFe on the sides of the writer poles. The process disclosed herein advantageously provides an upper (top) pole which is processed to project a pair of relatively thin, laterally extending lower flanges, prior to the use of the upper pole as a mask to subsequent ion milling of the lower pole, or shared shield. In a preferred embodiment, the process for producing the flange is implemented in conjunction with the deposition of a single copper (Cu) or dual Al.sub.2 O.sub.3 and chromium (Cr) overlayers formed on the upper pole seed layer followed by the top pole formation and selective removal of a predetermined amount of the underlying portions of the gap material prior to a subsequent ion milling operation and further processing of the read/write head. | 25153618 | http://patft.uspto.gov/netacgi/nph-Parser?Sect1=PTO2&Sect2=HITOFF&p=1&u=%2Fnetahtml%2FPTO%2Fsearch-bool.html&r=1&f=G&l=50&co1=AND&d=PTXT&s1=6141183.PN.&OS=PN/6141183&RS=PN/6141183
1964 | TRUE | FALSE | A compensating circuit for compensating positive-negative asymmetry of an input signal having an amplitude exhibiting a positive-negative asymmetry with reference to a given level. Either one of the input signal or a signal obtained by multiplying the input signal by a given number is selected to be outputted as a compensated signal when the input signal has a level higher than a threshold level or alternatively when the input signal has a level lower than the threshold level. Distortion of signal waveforms ascribable to non-linearity of an MR head can be compensated satisfactorily with an extremely simplified and inexpensive circuit structure. | 17912133 | http://patft.uspto.gov/netacgi/nph-Parser?Sect1=PTO2&Sect2=HITOFF&p=1&u=%2Fnetahtml%2FPTO%2Fsearch-bool.html&r=1&f=G&l=50&co1=AND&d=PTXT&s1=6141167.PN.&OS=PN/6141167&RS=PN/6141167
1965 | TRUE | FALSE | A magnetoresistance device comprising at least two ferromagnetic layers separated by a non-magnetic layer, the coercive force of one of the ferromagnetic layers being enhanced by a coercive force enhancement layer of an antiferromagnetic material disposed adjacent to the one of the ferromagnetic layer thereby pinning magnetization inversion in the one of the ferromagnetic layer, the other ferromagnetic layer serving as a free ferromagnetic layer in which magnetization inversion is allowed, wherein the spin orientation in the coercive force enhancement layer is aligned in a multilayer fashion into a direction substantially parallel to the plane of the coercive force enhancement layer. A method of producing such a device is also disclosed. | 17177281 | http://patft.uspto.gov/netacgi/nph-Parser?Sect1=PTO2&Sect2=HITOFF&p=1&u=%2Fnetahtml%2FPTO%2Fsearch-bool.html&r=1&f=G&l=50&co1=AND&d=PTXT&s1=6139908.PN.&OS=PN/6139908&RS=PN/6139908
1966 | TRUE | FALSE | A magnetoresistive effect type magnetic head has a magnetoresistive effect (magnetoresistive effect film) and a soft adjacent layer (SAL) that is disposed in opposition to the magnetoresistive effect film via an intervening non-magnetic film, for the purpose of applying a transversal bias magnetic field to the magnetoresistive effect film, and also has an antiferromagnetic film which is disposed so as to be in contact with at least part of the magnetoresistive effect film, for the purpose of applying a longitudinal bias magnetic field to the magnetoresistive effect film. The surface area of the region over which the magnetoresistive effect film makes contact with the antiferromagnetic film is established so as to be greater than the surface area of the active region thereof which does not contact the antiferromagnetic film. | 18357129 | http://patft.uspto.gov/netacgi/nph-Parser?Sect1=PTO2&Sect2=HITOFF&p=1&u=%2Fnetahtml%2FPTO%2Fsearch-bool.html&r=1&f=G&l=50&co1=AND&d=PTXT&s1=6137663.PN.&OS=PN/6137663&RS=PN/6137663
1967 | TRUE | FALSE | A magnetoresistive sensor including a magnetoresistive (MR) sensing element, a nonmagnetic layer ("spacer") contacting the magnetoresistive sensing element; a first antiferromagnetic (AFM) layer contacting the nonmagnetic layer such that the nonmagnetic layer is sandwiched between the magnetoresistive sensing element and the antiferromagnetic layer; a ferromagnetic soft adjacent layer (SAL) contacting the antiferromagnetic layer such that the antiferromagnetic layer is sandwiched between the nonmagnetic layer and the soft adjacent layer; and a second antiferromagnetic layer contacting the SAL such that the SAL is sandwiched between the first and second antiferromagnetic layers. The two antiferromagnetic layers provide a stronger pinning effect. In one embodiment of the invention, the magnetoresistive sensing element is an anisotropic magnetoresistive (AMR) sensing element comprising a soft ferromagnetic layer. In another embodiment of the invention, the magnetoresistive sensing element is giant magnetoresistive (GMR) sensing element comprising a plurality of layers. The bias scheme can be non-symmetric, or may be symmetric around the magnetoresistive sensing element. An exchange biased bilayer (AFM/SAL) can have a multilayered structure such as AFM/SAL/AFM/SAL. . . . In this configuration, the SAL layer can be thin, so that a high exchange field with a high resistance can be obtained. | 21999779 | http://patft.uspto.gov/netacgi/nph-Parser?Sect1=PTO2&Sect2=HITOFF&p=1&u=%2Fnetahtml%2FPTO%2Fsearch-bool.html&r=1&f=G&l=50&co1=AND&d=PTXT&s1=6137662.PN.&OS=PN/6137662&RS=PN/6137662
1968 | TRUE | FALSE | A system and method for providing a head for reading data is disclosed. The method and system include providing a magnetoresistive element and providing a flux guide having a high resistivity. The magnetoresistive element has an end. The flux guide also has an end. The end of the flux guide is adjacent to the end of the magnetoresistive element. | 22636263 | http://patft.uspto.gov/netacgi/nph-Parser?Sect1=PTO2&Sect2=HITOFF&p=1&u=%2Fnetahtml%2FPTO%2Fsearch-bool.html&r=1&f=G&l=50&co1=AND&d=PTXT&s1=6137661.PN.&OS=PN/6137661&RS=PN/6137661
1969 | TRUE | FALSE | A magnetoresistive read/recording head for use in a fixed disk drive data storage device is formed by the steps of first, photolithographically depositing the head on one surface of a slider block, second, applying, a conductive film preferably of carbon or a silicon/carbon multi-layer film over the head and onto the block surface, and then milling the write tip portion of the head with a focused ion beam. The remaining conductive film is then removed in an oxygen plasma which chemically removes the remaining conductive film. The conductive layer is transparent to the focused ion beam and conducts electrostatic charge away from the head during the milling operation thus preventing electrostatic discharges from occurring which otherwise would damage the head. | 25546154 | http://patft.uspto.gov/netacgi/nph-Parser?Sect1=PTO2&Sect2=HITOFF&p=1&u=%2Fnetahtml%2FPTO%2Fsearch-bool.html&r=1&f=G&l=50&co1=AND&d=PTXT&s1=6137660.PN.&OS=PN/6137660&RS=PN/6137660
1970 | TRUE | FALSE | A magnetoresistor with an ordered double perovskite structure is an oxide crystal which has an ordered double perovskite crystal structure represented by the general formula of A.sub.2 BB'O.sub.6, wherein A stands for Sr atoms, B for Fe atoms and B' for Mo or Re atoms and wherein the Fe atoms and the Mo or Re atoms are alternately arranged and which exhibits negative magnetoresistive characteristics. | 26422317 | http://patft.uspto.gov/netacgi/nph-Parser?Sect1=PTO2&Sect2=HITOFF&p=1&u=%2Fnetahtml%2FPTO%2Fsearch-bool.html&r=1&f=G&l=50&co1=AND&d=PTXT&s1=6137395.PN.&OS=PN/6137395&RS=PN/6137395
1971 | TRUE | FALSE | An MR coil array includes a plurality of telescopically arranged coil units, spanning the length of an extremity (e.g. a leg). The coil in each unit encircles the extremity, providing good SNR from all sides and for deep structures as well. The tapered shape of the array conforms generally to the patient anatomy, minimizing sensing distances, further enhancing SNR. A low ratio between the volume imaged and the aggregate coil conductor length further contributes to high SNR. A multiplicity of tuning capacitors makes the array relatively insensitive to detuning by differently-sized patients. Adjoining coils can be oriented to produce perpendicular magnetic fields, reducing coupling therebetween. An apparatus employing two such coil arrays allows imaging of two extremities at once. | 26698094 | http://patft.uspto.gov/netacgi/nph-Parser?Sect1=PTO2&Sect2=HITOFF&p=1&u=%2Fnetahtml%2FPTO%2Fsearch-bool.html&r=1&f=G&l=50&co1=AND&d=PTXT&s1=6137291.PN.&OS=PN/6137291&RS=PN/6137291
1972 | TRUE | FALSE | An MR head in which a spin-valve device unit is formed into a horizontal shape and an anti-ferromagnetic layer is not required, is provided. The spin-valve device unit includes a first ferromagnetic layer, one and another permanent magnetic layers arranged on both end portions of the first ferromagnetic layer and creating a magnetic path from one of the end portions of the first ferromagnetic layer toward the other thereof. A second ferromagnetic layer is provided above the first ferromagnetic layer through a non-magnetic conductive layer and a soft magnetic layer is provided above the second ferromagnetic layer through a non-magnetic layer. The both end portions of the second ferromagnetic layer are designed to contact with outer end portions of the permanent magnet layers, respectively. Surfaces of the permanent magnet layers are perpendicular to the surface of a magnetic storage medium and to the magnetization direction thereof. | 17691233 | http://patft.uspto.gov/netacgi/nph-Parser?Sect1=PTO2&Sect2=HITOFF&p=1&u=%2Fnetahtml%2FPTO%2Fsearch-bool.html&r=1&f=G&l=50&co1=AND&d=PTXT&s1=6134091.PN.&OS=PN/6134091&RS=PN/6134091
1973 | TRUE | FALSE | A spin valve sensor is constructed with an electrically conductive antiferromagnetic pinning layer. A first ferromagnetic layer is placed proximate the pinning layer. A second ferromagnetic layer is included with a non-ferromagnetic electrically conductive layer placed between the first and second ferromagnetic layers. A boundary layer of electrically insulating material is placed proximate to the second layer of ferromagnetic material opposite the non-ferromagnetic electrically conductive layer. Preferred embodiments exhibit an enhanced giant magnetoresistive (GMR) effect presumably due to scattering that is more specular at the interface with the electrically insulating material. | 26761045 | http://patft.uspto.gov/netacgi/nph-Parser?Sect1=PTO2&Sect2=HITOFF&p=1&u=%2Fnetahtml%2FPTO%2Fsearch-bool.html&r=1&f=G&l=50&co1=AND&d=PTXT&s1=6134090.PN.&OS=PN/6134090&RS=PN/6134090
1974 | TRUE | FALSE | The present invention provides a thin film magnetoresistive current perpendicular to the plane read head device and method of fabrication. The structure of the thin film head of the present invention may comprise a lower pedestal shield, a lower sensor lead, a magnetoresistive structure, an upper sensor lead, and an upper pedestal shield. The sensor leads have a portion located between the pedestal and the magnetoresistive structure, and a portion lateral to the between portion. Either or both sensor leads may have a portion projecting from the lateral portion. The projecting portions provide greater cross-section to the lateral portion of the lead to decrease lead resistance without increasing the pedestal-to-pedestal distance. The projecting portions form recessed portions in the sensor leads for seating the pedestal. The projecting portions may abut the pedestals. The upper sensor lead may also have a portion projecting downward from its lateral portion to form a recessed portion for seating the magnetoresistive structure. The magnetoresistive structure may utilize giant magnetoresistive materials, and may employ any known structure, such as multilayer, spin valve, or other known types of magnetoresistive materials and structures. The present invention provides lower resistance sensor leads without increasing the distance between shield pedestals, thus allowing for high data density while improving the magnetoresistive effect. | 23015559 | http://patft.uspto.gov/netacgi/nph-Parser?Sect1=PTO2&Sect2=HITOFF&p=1&u=%2Fnetahtml%2FPTO%2Fsearch-bool.html&r=1&f=G&l=50&co1=AND&d=PTXT&s1=6134089.PN.&OS=PN/6134089&RS=PN/6134089
1975 | TRUE | FALSE | An electromagnetic head for a storage device comprises a magnetic core forming a magnetic circuit, and a magnetoresistive means. The magnetic core is interrupted by an air-gap, thereby separating a first pole and second pole of the magnetic core. The magnetoresistive means is disposed in the region of the air-gap, and is connected to the magnetic core so as to be connected in the magnetic circuit. | 8230696 | http://patft.uspto.gov/netacgi/nph-Parser?Sect1=PTO2&Sect2=HITOFF&p=1&u=%2Fnetahtml%2FPTO%2Fsearch-bool.html&r=1&f=G&l=50&co1=AND&d=PTXT&s1=6134088.PN.&OS=PN/6134088&RS=PN/6134088
1976 | TRUE | FALSE | In order to obtain a magnetoresistive head which is high in reproducing sensitivity, free from distortion in reproduced waveforms and suitable for high bit density recording, the an MR head includes a magnetic circuit including upper yoke 2 and lower yoke 3 both made of a soft magnetic material and having one ends opposed to each other with gap 1 left therebetween, MR element A 5 magnetically coupled to the other end of upper yoke 2, MR element B 6 magnetically coupled to the other end of lower yoke 3, and back yoke 4 made of a magnetic material for magnetically coupling MR element A 5 and MR element B 6 to each other. Upper yoke 2 and lower yoke 3 are disposed without overlapping each other except at gap 1, and MR element A 5 and MR element B 6 are formed by simultaneous deposition. Due to this construction, the MR head can achieve high bit density recording where the MR elements have a differential structure, since the magnitude of the gap is defined by the film thickness of gap 1 and the MR elements obtained have equivalent characteristics. | 15405611 | http://patft.uspto.gov/netacgi/nph-Parser?Sect1=PTO2&Sect2=HITOFF&p=1&u=%2Fnetahtml%2FPTO%2Fsearch-bool.html&r=1&f=G&l=50&co1=AND&d=PTXT&s1=6134078.PN.&OS=PN/6134078&RS=PN/6134078
1977 | TRUE | FALSE | A current bias, current sense magneto-resistive preamplifier for a hard disk drive and related methods preferably includes an MR sensor responsive to a current bias for sensing a change in magnetic data flux and responsively providing a change in electrical resistance. A preamplifying circuit is preferably connected to the MR sensor for providing the current bias thereto and for amplifying a detected change in electrical resistance. The preamplifying circuit includes a sensor biasing circuit for providing the current bias to the MR sensor and an amplifying output circuit for providing an amplified output signal representative of the detected change in current bias to the MR sensor. The sensor biasing circuit preferably includes a current source, a first amplifying circuit connected to the MR sensor for sensing the change in electrical resistance therefrom, and a second amplifying circuit having a first input connected to the first amplifying circuit and a second input connected to the current source. The sensor biasing circuit also includes a transconductance amplifying circuit connected to first and second outputs of the second amplifying circuit and having an output connected to the first amplifying circuit for providing an output current proportional to the voltage difference at the first and second inputs thereof. The preamplifier further includes a capacitor connected to the preamplifying circuit for providing stability to at least a portion of the preamplifying circuit. | 25360340 | http://patft.uspto.gov/netacgi/nph-Parser?Sect1=PTO2&Sect2=HITOFF&p=1&u=%2Fnetahtml%2FPTO%2Fsearch-bool.html&r=1&f=G&l=50&co1=AND&d=PTXT&s1=6134060.PN.&OS=PN/6134060&RS=PN/6134060
1978 | TRUE | FALSE | A magnetoresistive effect element comprises a base layer, an antiferromagnetic layer extending over the base layer, a pinned magnetic layer extending over the antiferromagnetic layer, a first non-magnetic layer extending over the pinned magnetic layer, and a free magnetic layer extending over the first non-magnetic layer, wherein the pinned magnetic layer includes at least one selected from the group consisting of Co-based materials, Ni-based materials, Fe-based materials and alloys thereof, and wherein the free magnetic layer includes at least one selected from the group consisting of amorphous magnetic materials, iron nitride based materials, Sendust and alloys based on Co, Fe, Ni, NiFe, NiFeCo, FeCo, CoFeB, CoZrMo, CoZrNb, CoZr, CoZrTa, CoHf, CoTa, CoTaHf, CoNbHf, CoHfPd, CoTaZrNb and CoZrMoNi. | 18006813 | http://patft.uspto.gov/netacgi/nph-Parser?Sect1=PTO2&Sect2=HITOFF&p=1&u=%2Fnetahtml%2FPTO%2Fsearch-bool.html&r=1&f=G&l=50&co1=AND&d=PTXT&s1=6133732.PN.&OS=PN/6133732&RS=PN/6133732
1979 | TRUE | FALSE | A method of manufacturing a magnetoresistive head comprises forming a magnetoresistive structure with a magnetoresistive element with a first AFM element. Perform a first annealing step at a high temperature with a high magnetic field. Form the remaining MR structure including second AFM elements. Perform a low magnetic field (H.sub.ann) annealing step following the fabrication of the second AFM elements. Then perform a no externally applied field (H.sub.ann =0) annealing step at a high temperature to increase the H.sub.ex of the second AFM element to full strength, whereby the stability of the first AFM element is enhanced or increases its H.sub.ex if there were a decrease during the low magnetic field annealing step. | 23644929 | http://patft.uspto.gov/netacgi/nph-Parser?Sect1=PTO2&Sect2=HITOFF&p=1&u=%2Fnetahtml%2FPTO%2Fsearch-bool.html&r=1&f=G&l=50&co1=AND&d=PTXT&s1=6129957.PN.&OS=PN/6129957&RS=PN/6129957
1980 | TRUE | FALSE | A spin-valve magnetoresistive element includes a hard bias layer formed on a pinned magnetic layer with a non-magnetic layer therebetween, and thus the magnetic field from the hard bias layer is efficiently applied into a free magnetic layer. Also, the pinned magnetic layer is not influenced by the hard bias layer because of the interposition of the non-magnetic layer. Accordingly, the pinned magnetic layer and the free magnetic layer are properly put into single magnetic domain states, and thus, Barkhausen noise is reduced and satisfactory micro-track-asymmetry can be obtained. | 15472506 | http://patft.uspto.gov/netacgi/nph-Parser?Sect1=PTO2&Sect2=HITOFF&p=1&u=%2Fnetahtml%2FPTO%2Fsearch-bool.html&r=1&f=G&l=50&co1=AND&d=PTXT&s1=6128167.PN.&OS=PN/6128167&RS=PN/6128167
1981 | TRUE | FALSE | A method of design of a magnetic recording slider and sensor geometry is disclosed which allows a magneto-resistive recording element to achieve a significantly reduced physical and magnetic spacing with a rigid magnetic recording disk in a disk drive, without resulting in thermal transients caused by sensor/disk contacts. The method utilizes pseudo-contact slider technology with an intentionally recessed MR sensor pole tip and alumina region. The reduced spacing achieved by pseudo-contact recording is significant compared to the spacing loss incurred by the proposed precision of the MR recording element, resulting in a net reduction in head medium magnetic spacing. | 22180115 | http://patft.uspto.gov/netacgi/nph-Parser?Sect1=PTO2&Sect2=HITOFF&p=1&u=%2Fnetahtml%2FPTO%2Fsearch-bool.html&r=1&f=G&l=50&co1=AND&d=PTXT&s1=6128163.PN.&OS=PN/6128163&RS=PN/6128163
1982 | TRUE | FALSE | A read head of a head device used in a disk storage apparatus is provided including a spin-valve magnetoresistive (MR) element. The spin-valve MR element comprises a pinning magnetic layer of which magnetizing direction is determined, a free magnetic layer of which magnetizing direction can be shifted by a signal magnetic field derived from the disk, and a non-magnetic layer sandwiched between the pinning magnetic layer and the free magnetic layer. The head also includes a remagnetization layer which functions as a control element for correcting the magnetizing direction of the pinning magnetic layer. | 15974358 | http://patft.uspto.gov/netacgi/nph-Parser?Sect1=PTO2&Sect2=HITOFF&p=1&u=%2Fnetahtml%2FPTO%2Fsearch-bool.html&r=1&f=G&l=50&co1=AND&d=PTXT&s1=6128160.PN.&OS=PN/6128160&RS=PN/6128160
1983 | TRUE | FALSE | A magnetic tunnel junction (MTJ) device is usable as a magnetic field sensor in magnetic disk drives or as a memory cell in a magnetic random access (MRAM) array. The MTJ device has a "pinned" ferromagnetic layer whose magnetization is oriented in the plane of the layer but is fixed so as not to be able to rotate in the presence of an applied magnetic field in the range of interest, a "free" ferromagnetic layer whose magnetization is able to be rotated in the plane of the layer relative to the fixed magnetization of the pinned ferromagnetic layer, and an insulating tunnel barrier layer located between and in contact with both ferromagnetic layers. The pinned ferromagnetic layer is pinned by interfacial exchange coupling with an adjacent antiferromagnetic layer. A high spin polarization ferromagnetic layer (Ni.sub.40 --Fe.sub.60) is placed near the tunnel barrier layer in both the pinned and free layers to enhance the magnetoresistive effect. The undesirable positive magnetostriction coefficient of the Ni.sub.40 --Fe.sub.60 layers is canceled by placing a negative magnetostriction layer (Ni.sub.90 --Fe.sub.10) of the appropriate thickness adjacent to each Ni.sub.40 --Fe.sub.60 layer. | 22146883 | http://patft.uspto.gov/netacgi/nph-Parser?Sect1=PTO2&Sect2=HITOFF&p=1&u=%2Fnetahtml%2FPTO%2Fsearch-bool.html&r=1&f=G&l=50&co1=AND&d=PTXT&s1=6127045.PN.&OS=PN/6127045&RS=PN/6127045
1984 | TRUE | FALSE | A magnetic head includes a magnetoresistive element. The magnetoresistive element includes a first magnetic film having a fixed magnetization direction, a second magnetic film having a fixed magnetization direction, a third magnetic film having a rotatable magnetization direction, a first nonmagnetic film, and a second nonmagnetic film. The first magnetic film, the first nonmagnetic film, the third magnetic film, the second nonmagnetic film, and the second magnetic film are stacked in this order. | 26355109 | http://patft.uspto.gov/netacgi/nph-Parser?Sect1=PTO2&Sect2=HITOFF&p=1&u=%2Fnetahtml%2FPTO%2Fsearch-bool.html&r=1&f=G&l=50&co1=AND&d=PTXT&s1=6125019.PN.&OS=PN/6125019&RS=PN/6125019
1985 | TRUE | FALSE | In a magnetoresistive effect composite head, magnetic shields oppose each other on a slider main body made of a ceramic material through a predetermined gap, and a magnetoresistive effect element is sandwiched and stacked between the magnetic shields with a magnetic spacer layer made of an insulator. A recording head portion uses one of the magnetic shields as a first magnetic pole, and has a second magnetic pole formed on a surface of the first magnetic pole opposite to the magnetoresistive effect element through a magnetic gap, to record information on a recording medium by means of a magnetic field generated in the magnetic gap. The magnetoresistive effect element includes a central region made of a spin-valve element to sense a medium field, and end regions for supplying a bias field and a current to the central region. The second magnetic pole is constituted by a stacked film of first and second magnetic films having different saturation magnetizations. The first and second magnetic films are close to and far from the magnetic gap, respectively. The saturation magnetization of the first magnetic film is set to a value larger than that of the second magnetic film. A method of manufacturing the above head is also disclosed. | 18093616 | http://patft.uspto.gov/netacgi/nph-Parser?Sect1=PTO2&Sect2=HITOFF&p=1&u=%2Fnetahtml%2FPTO%2Fsearch-bool.html&r=1&f=G&l=50&co1=AND&d=PTXT&s1=6125009.PN.&OS=PN/6125009&RS=PN/6125009
1986 | TRUE | FALSE | A portable, low-power, metallic object detector and method for providing an image of a detected metallic object. In one embodiment, the present portable low-power metallic object detector an array of giant magnetoresistive (GMR) sensors. The array of GMR sensors is adapted for detecting the presence of and compiling image data of a metallic object. In the embodiment, the array of GMR sensors is arranged in a checkerboard configuration such that axes of sensitivity of alternate GMR sensors are orthogonally oriented. An electronics portion is coupled to the array of GMR sensors. The electronics portion is adapted to receive and process the image data of the metallic object compiled by the array of GMR sensors. The embodiment also includes a display unit which is coupled to the electronics portion. The display unit is adapted to display a graphical representation of the metallic object detected by the array of GMR sensors. In so doing, a graphical representation of the detected metallic object is provided. | 25325719 | http://patft.uspto.gov/netacgi/nph-Parser?Sect1=PTO2&Sect2=HITOFF&p=1&u=%2Fnetahtml%2FPTO%2Fsearch-bool.html&r=1&f=G&l=50&co1=AND&d=PTXT&s1=6124712.PN.&OS=PN/6124712&RS=PN/6124712
1987 | TRUE | FALSE | A soft magnetic film comprises a Co--M--T--C alloy wherein a film structure is predominantly made of an amorphous phase and element M and C are chemically combined. The use of this film as a lower core layer in an MR/inductive composite-type thin film magnetic head ensures high saturation magnetic flux density, high resistivity, low magnetostriction constant and appropriate magnetic field, and leads to improvements in core and shield functions of the lower core layer. | 16462968 | http://patft.uspto.gov/netacgi/nph-Parser?Sect1=PTO2&Sect2=HITOFF&p=1&u=%2Fnetahtml%2FPTO%2Fsearch-bool.html&r=1&f=G&l=50&co1=AND&d=PTXT&s1=6124047.PN.&OS=PN/6124047&RS=PN/6124047
1988 | TRUE | FALSE | A method of controlling magnetic characteristics of a spin valve effect MR element and a method of controlling magnetic characteristics of a magnetic head with the MR element include a step of supplying direct current with a gradually increasing value to the MR element so as to generate magnetic field in a desired direction and to generate joule heat, the generated magnetic field and the generated joule heat being applied to the MR element, and a step of controlling a magnetization direction caused by exchange coupling in the MR element based upon the applied magnetic field and the applied joule heat. | 13134712 | http://patft.uspto.gov/netacgi/nph-Parser?Sect1=PTO2&Sect2=HITOFF&p=1&u=%2Fnetahtml%2FPTO%2Fsearch-bool.html&r=1&f=G&l=50&co1=AND&d=PTXT&s1=6123781.PN.&OS=PN/6123781&RS=PN/6123781
1989 | TRUE | FALSE | Disclosed are methods of allowing the current direction through the sensor or coil of a magneto resistive (MR) read/inductive write head to be consistent with the orienting magnetic field of the sensor or coil by allowing the current direction to be switched by a single mask layer change. This goal is achieved by creating additional connection sites to the non-magnetic mask layer to provide alternative means of connecting element leads to bonding pads and thus providing a choice in which direction to route the current through the sensor or coil of the read/write head. | 23616507 | http://patft.uspto.gov/netacgi/nph-Parser?Sect1=PTO2&Sect2=HITOFF&p=1&u=%2Fnetahtml%2FPTO%2Fsearch-bool.html&r=1&f=G&l=50&co1=AND&d=PTXT&s1=6122818.PN.&OS=PN/6122818&RS=PN/6122818
1990 | TRUE | FALSE | A spin-valve magnetoresistive element includes a hard bias layer formed on a pinned magnetic layer with a non-magnetic layer therebetween, and thus the magnetic field from the hard bias layer is efficiently applied into a free magnetic layer. Also, the pinned magnetic layer is not influenced by the hard bias layer because of the interposition of the non-magnetic layer. Accordingly, the pinned magnetic layer and the free magnetic layer are properly put into single magnetic domain states, and thus, Barkhausen noise is reduced and satisfactory micro-track-asymmetry can be obtained. | 15472506 | http://patft.uspto.gov/netacgi/nph-Parser?Sect1=PTO2&Sect2=HITOFF&p=1&u=%2Fnetahtml%2FPTO%2Fsearch-bool.html&r=1&f=G&l=50&co1=AND&d=PTXT&s1=6122151.PN.&OS=PN/6122151&RS=PN/6122151
1991 | TRUE | FALSE | The present invention is an external field stabilized and near zero magnetostrictive double spin valve sensor with giant magnetoresistive (GMR) enhancing, antiparallel pinned and sense current field pinned layers. In a preferred embodiment of the invention the AP pinned layer has first and second films that are made of cobalt iron (Co.sub.90 Fe.sub.10). In order to enhance the spin dependent scattering first and second GMR enhancing layers are employed which are also constructed of cobalt iron (Co.sub.90 Fe.sub.90). Further, in order to double the spin valve effect a sense current field (SCF) pinned layer is employed which is pinned in the same direction as the second film of the AP pinned layer. The SCF pinned layer is also constructed of cobalt iron (Co.sub.90 Fe.sub.10). In the preferred embodiment all of the magnetic layers are constructed of cobalt iron (Co.sub.90 Fe.sub.10) so that their magnetic moments are returned to their original positions after the occurrence of an external field. Further, the cobalt iron (Co.sub.90 Fe.sub.10) has near zero magnetostriction so that stress induced anisotropy does not alter the magnetic properties of these layers. The high resistance of cobalt iron (Co.sub.90 Fe.sub.10) in the AP pinned layer and the SCF pinned layer ensures that a minimum amount of sense current field is shunted. | 22694726 | http://patft.uspto.gov/netacgi/nph-Parser?Sect1=PTO2&Sect2=HITOFF&p=1&u=%2Fnetahtml%2FPTO%2Fsearch-bool.html&r=1&f=G&l=50&co1=AND&d=PTXT&s1=6122150.PN.&OS=PN/6122150&RS=PN/6122150
1992 | TRUE | FALSE | A method used to implement a sampled servo control system in a magnetic disk drive for generating a fractional track portion of a position error signal to correctably maintain the alignment of a read transducer (or associated write transducer) relative to a centerline of one of a plurality of a concentric data tracks upon a rotating data storage disk. The system uses a hybrid approach of determining a fractional track position by using a two-burst algorithm when possible and using a multi-burst algorithm only when necessary. The system is particularly suited to determining fraction track position when jogging a relatively narrow magnetoresistive read transducer with a servo pattern normally useful only for wider transducers, namely a pattern of four angularly sequential servo bursts A, B, C, D that are 100% of a track pitch in width and are arranged in quadrature. In this context, the preferred system reads all four 100% servo bursts and then uniquely selects between a two-burst algorithm and a four-burst algorithm to generate a fractional track position relative to a two-burst centerline (A/B or C/D) or a four-burst centerline (N-Q or N+Q). In general, the servo system selects between the two-burst and the four-burst algorithms based on the transducer's passing through a two-burst zone or a four-burst zone, which preferably overlap, as determined from the relative burst amplitudes of all four servo bursts. When operating at a position in which the zones overlap, the preferred system is biased to select the zone corresponding to the algorithm used during the immediately previous servo sample in order to add stability. | 22275236 | http://patft.uspto.gov/netacgi/nph-Parser?Sect1=PTO2&Sect2=HITOFF&p=1&u=%2Fnetahtml%2FPTO%2Fsearch-bool.html&r=1&f=G&l=50&co1=AND&d=PTXT&s1=6122133.PN.&OS=PN/6122133&RS=PN/6122133
1993 | TRUE | FALSE | A digital magnetic reproducing apparatus comprises a reproducing head to reproduce data from a magnetic recording medium; an equalizer for shaping, by a partial response method, the waveform of the reproduced signal outputted from the reproducing head; and a decoder for decoding, by a maximum likelihood decoding method, the equalized reproduced signal obtained from the equalizer. The reproducing head employed in this apparatus is an MR (magnetoresistance effect) head which is capable of reducing the second harmonic distortion of the reproduced signal to be -25 dB or lower. Therefore the deterioration of the bit error rate that may result from the nonlinear distortion of the MR head can be further lowered within a sufficiently suppressed range in practical use. | 46254307 | http://patft.uspto.gov/netacgi/nph-Parser?Sect1=PTO2&Sect2=HITOFF&p=1&u=%2Fnetahtml%2FPTO%2Fsearch-bool.html&r=1&f=G&l=50&co1=AND&d=PTXT&s1=6122126.PN.&OS=PN/6122126&RS=PN/6122126
1994 | TRUE | FALSE | A magneto-resistive effect type magnetic head employing a spin valve film in which the direction of magnetization of a free layer is constant even in the absence of an external magnetic field to assure magnetic stability. The magneto-resistive effect type magnetic head includes a magneto-resistive effect film of a planar substantially rectangular configuration, having its longitudinal direction substantially perpendicular to a magnetic recording medium sliding surface, a first electrode connected to a longitudinal end of the magneto-resistive effect film, a second electrode connected to the other longitudinal end of the magneto-resistive effect film and hard magnetic films arranged on both ends along the width of the magneto-resistive effect film. The magneto-resistive effect film is made up of at least a first ferromagnetic layer, a non-magnetic layer, a second ferromagnetic layer and an anti-ferromagnetic layer, layered together. The hard magnetic films has an electrical resistance larger than that of the magneto-resistive effect film. | 18118228 | http://patft.uspto.gov/netacgi/nph-Parser?Sect1=PTO2&Sect2=HITOFF&p=1&u=%2Fnetahtml%2FPTO%2Fsearch-bool.html&r=1&f=G&l=50&co1=AND&d=PTXT&s1=6120920.PN.&OS=PN/6120920&RS=PN/6120920
1995 | TRUE | FALSE | Magnetoresistive and spin valve heads have a layered structure. Common to each of the layered structures of these heads is the combination of a soft-magnetic layer of essentially NiFe near a spacer layer of essentially Ta, which is used for insuring (111) crystal orientation of the NiFe layer. An isolate layer is interposed between the spacer layer and the soft-magnetic layer to prevent a diffusion boundary from being created at the interface of these layers which tends to degrade the soft-magnetic property of the NiFe layer, especially when the thickness of the soft-magnetic layer is 10 and nm or less. The isolate layer is one of a composition in which the principal component is a magnetic element that is not solid soluble with Ta, a composition in which the principal component is a non-magnetic element that is not solid soluble with Ni and Fe, a composition in which the principal component is at least one of the elements of Co, Fe, Ti, V, Zr, Nb, Mo, Hf, W, Tc, Ru, Rh, Pd, Ag, Re, Os, Ir, Pt and Au; or a composition in which the principal component is of Co.sub.(100-x) Fe.sub.(x), where 20.gtoreq.X&gt;O. The isolate layer has a structure that is amorphous, an fcc structure. | 16241533 | http://patft.uspto.gov/netacgi/nph-Parser?Sect1=PTO2&Sect2=HITOFF&p=1&u=%2Fnetahtml%2FPTO%2Fsearch-bool.html&r=1&f=G&l=50&co1=AND&d=PTXT&s1=6120919.PN.&OS=PN/6120919&RS=PN/6120919
1996 | TRUE | FALSE | This invention relates to a three-dimensional digitizer and a probe means associated with said digitizer that enables a virtual target point to be visualized and depth and range measurements to that target to be determined. In one embodiment, a mechanical articulated arm or other type of 3-D digitizer is used in conjunction with a graphics workstation which displays images from CT, MR, or other scanning means of the anatomy. By registration of the digitizer to the patient's physical anatomy, a representation of the digitizer on the display means of the graphics workstation is possible. The position of the digitizer will be displayed in its quantitative relationship to the patient's anatomy, including internal pathologies such as tumors. The end means of the 3-D digitizer could be a holder or fixation device which can accept a sliding probe. The probe, for example, could be a shaft which slides in a spring-loaded or non-spring-loaded fashion within the fixation means of the digitizer. The degree of extension of the probe from the fixation means can be read out by a scale, which might be engraved on the shaft of the sliding probe. The digitizer, when calibrated to the anatomy, would register a target point and also a direction of the probe as it would approach that point, as seen on the graphics workstation. There may be a pre-determined relationship of the virtual tip of a probe relative to the fixation means as it scans the anatomy with the probe moving in space. The physical probe might be the sliding rod, which will be retractile within the fixation means. Thus, by knowing the degree of retraction, one can gauge the distance from the tip of the sliding probe to the virtual target, as calculated in the 3-D graphic workstation. | 26881400 | http://patft.uspto.gov/netacgi/nph-Parser?Sect1=PTO2&Sect2=HITOFF&p=1&u=%2Fnetahtml%2FPTO%2Fsearch-bool.html&r=1&f=G&l=50&co1=AND&d=PTXT&s1=6120465.PN.&OS=PN/6120465&RS=PN/6120465
1997 | TRUE | FALSE | A method for precisely locating and correcting data errors on a magnetic storage disk with a recording head, e.g. an MR head, in the presence of thermal asperities, scratches, or other data signal degradation causes is set forth. The method includes the steps of reading a sector of data and collecting ECC syndromes. At the same time, data errors may be detected and their proximate location determined, whereupon an ECC process is applied for correction of the errors. In the event the detected data errors are not correctable by the ECC, the method repetitively redefines the detected data error location and applies Forney's ECC erasure correction algorithm to each repetition. These repetitions are carried out a predetermined number of times until the data is corrected or the correction attempts are exhausted. | 21911392 | http://patft.uspto.gov/netacgi/nph-Parser?Sect1=PTO2&Sect2=HITOFF&p=1&u=%2Fnetahtml%2FPTO%2Fsearch-bool.html&r=1&f=G&l=50&co1=AND&d=PTXT&s1=6119261.PN.&OS=PN/6119261&RS=PN/6119261
1998 | TRUE | FALSE | The invention relates to MR guided intervention. For biopsies and similar interventions the challenge is to align a needle or other interventional device along an anticipated trajectory which hits a target point but does not intersect sensitive structures between the target and the surface. The invention includes the following method in order to position an MR visible device: collection of pre-intervention MR-images, establishing of an anticipated trajectory and an entry point by imaging of the MR-visible device and a thick slab positioned parallel to the surface and displaying of the MR localizer in the MR-image of the slab and moving the MR visible localizer to the entry point, imaging of two mutual orthogonal slices passing through the anticipated trajectory between the entry point and the target point and establishing an angle of entry by using for example a MR-visible pen and a targeting device. | 21701348 | http://patft.uspto.gov/netacgi/nph-Parser?Sect1=PTO2&Sect2=HITOFF&p=1&u=%2Fnetahtml%2FPTO%2Fsearch-bool.html&r=1&f=G&l=50&co1=AND&d=PTXT&s1=6119032.PN.&OS=PN/6119032&RS=PN/6119032
1999 | TRUE | FALSE | A magnetoresistive device includes a metal layer, formed over a substrate, in which a groove is formed. A magnetoresistive element is formed in the groove, forming two magnetoresistive element portions that are separated by a conductive element. A sense current applied to the metal layer flows through the two magnetoresistive element portions with a predominant current-perpendicular-to-plane component. A method includes techniques that are less complex and less expensive than submicron photolithography to form the above described magnetoresistive device with submicron geometries. A system includes a read/write head that incorporates a magnetoresistive element formed in a groove of a metal layer. | 22675629 | http://patft.uspto.gov/netacgi/nph-Parser?Sect1=PTO2&Sect2=HITOFF&p=1&u=%2Fnetahtml%2FPTO%2Fsearch-bool.html&r=1&f=G&l=50&co1=AND&d=PTXT&s1=6118638.PN.&OS=PN/6118638&RS=PN/6118638
2000 | TRUE | FALSE | A method is provided for making a well-defined, highly-predictable chevron type MR sensor for a read head. A first material is selected for a first gap layer. A selected second material is deposited on the first gap layer followed by a resist frame that has elongated openings exposing elongated top portions of the first gap layer that extend at an acute angle to a head surface of the read head. A selected reactive ion etch (RIE) is employed to etch away the exposed portions of the second material layer down to the first material of the first gap layer. The material of the second material layer is chosen to be etched by the RIE while the material of the first gap layer is chosen not to be etched by the RIE. An example is Al.sub.2 O.sub.3 for the first gap layer, SiO.sub.2 for the second material layer and a RIE that is fluorine based. The resist frame is removed leaving elongated strips of the second material layer extending at the aforementioned angle to the head surface. MR material is then sputtered on top of the first gap layer and on the second material strips building up a MR sensor which has a ribbed structure on each of its first and second surfaces. The resultant MR head has second material strips sandwiched between the first gap layer and the MR sensor. | 25452959 | http://patft.uspto.gov/netacgi/nph-Parser?Sect1=PTO2&Sect2=HITOFF&p=1&u=%2Fnetahtml%2FPTO%2Fsearch-bool.html&r=1&f=G&l=50&co1=AND&d=PTXT&s1=6118623.PN.&OS=PN/6118623&RS=PN/6118623
2001 | TRUE | FALSE | A process for resetting or initially establishing the magnetic orientation of one or more spin valves in a magnetoresistive read head with improved robustness. The spin valve includes subcomponents such as an antiferromagnetic layer, a ferromagnetic pinned layer, a conductive layer, a free layer, and a hard bias layer. A first external magnetic field is first applied to the spin valve sensor, this field having a first orientation relative to the spin valve sensor. During application of the first external magnetic field, a pulse of electrical current is directed through the spin valve sensor in a first direction, preferably parallel to the magnetic orientation of the external field. The current waveform brings the antiferromagnetic layer of the spin valve past its blocking temperature, freeing its magnetic orientation. The first external field exerts a robust bias upon the antiferromagnetic layer in the desired direction. Depending upon its flow direction, the current pulse may contribute an internal magnetic field that cooperates in magnetically biasing the antiferromagnetic layer as desired. After the current pulse, the antiferromagnetic layer cools below its blocking temperature, retaining the desired biasing. After the first external field is removed, and a second external magnetic field may be applied to the spin valve sensor for a predetermined time. The second external field is oriented to magnetically direct the hard bias layer of the sensor, thereby establishing the quiescent magnetization of the sensor's ferromagnetic free layer. | 25320039 | http://patft.uspto.gov/netacgi/nph-Parser?Sect1=PTO2&Sect2=HITOFF&p=1&u=%2Fnetahtml%2FPTO%2Fsearch-bool.html&r=1&f=G&l=50&co1=AND&d=PTXT&s1=6118622.PN.&OS=PN/6118622&RS=PN/6118622
2002 | TRUE | FALSE | A magnetoresistance effect head includes a magnetic film for detecting a signal magnetic field. The magnetic film has substantially flat upper and lower surfaces, a detecting area for detecting the signal magnetic field, and non-detecting areas formed on both sides of the detecting area. One pair selected from a group of a pair of protrusions, a pair of depressions, and a pair of steps are formed at edge portions in a track width direction of the detecting area on at least one of the upper surface and the lower surface. | 15615221 | http://patft.uspto.gov/netacgi/nph-Parser?Sect1=PTO2&Sect2=HITOFF&p=1&u=%2Fnetahtml%2FPTO%2Fsearch-bool.html&r=1&f=G&l=50&co1=AND&d=PTXT&s1=6118621.PN.&OS=PN/6118621&RS=PN/6118621
2003 | TRUE | FALSE | An enhancement of the precision of the positioning of the head in a magnetic recording device having a magnetoresistive head is provided. The burst pattern stored in a storage medium is read by the head, and the two triangular waves are demodulated in the demodulation portion through the read/write portion. The actual head position signal generated in the head position signal generation portion is compared in the comparison portion with the target position generated in the target position generation portion. The deviation .DELTA.P as the output is controlled and calculated in the proportional and integral control portion, and the resultant output is compensated with regard to the reading gain difference of the head in the gain difference compensation portion. An arc-sine function transformation is carried out in the linearity compensation portion to compensate for the linearity. The position of the head is adjusted by the voice coil motor based on the signal after the compensation. The gain difference compensation characteristic can be changed during the operation of the magnetic recording device by the gain difference compensation characteristic determination portion. | 12025222 | http://patft.uspto.gov/netacgi/nph-Parser?Sect1=PTO2&Sect2=HITOFF&p=1&u=%2Fnetahtml%2FPTO%2Fsearch-bool.html&r=1&f=G&l=50&co1=AND&d=PTXT&s1=6118615.PN.&OS=PN/6118615&RS=PN/6118615
2004 | TRUE | FALSE | A signal reproducing circuit for a magneto-resistive effect head includes a constant current source for supplying a sense current to an MR head in a read state, first constant current sources for supplying first constant currents to a pair of reproduction transistors in the read state, and a capacitor connected between the emitters of the transistors. Furthermore, second constant current sources for supplying second constant currents are connected in parallel with the first constant current sources. Control is given so that when switching an idle state to the read state is commanded, the second constant current sources remain on for a given period of time. Owing to this circuitry, a transient period during which the idle state is switched to the read state or a transient period during which heads are switched in the read state can be shortened to a great extent. Consequently, superposition of an unwanted offset component on a reproduced signal can be suppressed, and a loss in data-handling capacity can be minimized. | 27473667 | http://patft.uspto.gov/netacgi/nph-Parser?Sect1=PTO2&Sect2=HITOFF&p=1&u=%2Fnetahtml%2FPTO%2Fsearch-bool.html&r=1&f=G&l=50&co1=AND&d=PTXT&s1=6118611.PN.&OS=PN/6118611&RS=PN/6118611
2005 | TRUE | FALSE | The RBSOA of a device is improved. A gate electrode (10) is linked to a p base layer (4) which is formed in a cell region (CR), and a p semiconductor layer (13) is formed to surround the cell region (CR). An emitter electrode (11) is connected to a top surface of a side diffusion region (SD) of the p semiconductor layer (13) and to a top surface of a margin region (MR) which is adjacent to the side diffusion region (SD), through a contact hole (CH). Further, in these regions, an n.sup.+ emitter layer (5) is not formed. Most of avalanche holes (H) which are created in the vicinity of the side diffusion region (SD) when a high voltage is applied pass through the side diffusion region (SD), while some of the avalanche holes (H) pass through the margin region (MR) and are then ejected to the emitter electrode (11). Since there is no n.sup.+ emitter layer (5) in these paths, a flow of the holes (H) does not conduct a parasitic bipolar transistor. As a result of this, the RBSOA is improved. | 13668424 | http://patft.uspto.gov/netacgi/nph-Parser?Sect1=PTO2&Sect2=HITOFF&p=1&u=%2Fnetahtml%2FPTO%2Fsearch-bool.html&r=1&f=G&l=50&co1=AND&d=PTXT&s1=6118150.PN.&OS=PN/6118150&RS=PN/6118150
2006 | TRUE | FALSE | A method for making a magnetoresistive sensing device including depositing an ultrathin active film responsive to changes in magnetic field energy onto a compliant layer of periodic table group III-V semiconductor material on a semiconductor substrate wafer, the compliant layer being capable of retaining strain energy resulting from the layering semiconductor materials with different lattice constants. This method produces a battery operable ultrathin device highly sensitive to changes in magnetic field flux. | 22403744 | http://patft.uspto.gov/netacgi/nph-Parser?Sect1=PTO2&Sect2=HITOFF&p=1&u=%2Fnetahtml%2FPTO%2Fsearch-bool.html&r=1&f=G&l=50&co1=AND&d=PTXT&s1=6117697.PN.&OS=PN/6117697&RS=PN/6117697
2007 | TRUE | FALSE | A magnetoresistance effect type head comprises a magnetoresistance effect film having a pair of leads connected thereto and possessing a magnetic field responding part and a pair of upper and lower shield layers having a magnetoresistance effect film nipped therebetween through the medium of a magnetic gap-forming insulating film. This magnetoresistance effect type head satisfies the relations, W.sub.s &lt;W.sub.r and T.sub.r &lt;W.sub.r, wherein W.sub.s stands for the width of the surface of the upper shield layer facing the magnetoresistance effect film, W.sub.r for the distance between the pair of leads, and T.sub.r for the width of the magnetic field responding part of the magnetoresistance effect film. The magnetic field responding part of the magnetoresistance effect film is formed as of the remainder of the MR film region whose magnetic moment is fixed outside the end part of the upper shield layer facing the MA film. The magnetic field responding part is otherwise formed of a protruding part of the magnetoresistance effect film extended in the direction of the surface facing the medium. As a result, linear resolution suitable for a system having such high recording density as exceeds the order of Gb/inch.sup.2 of planar recording density is obtained. Further, a narrow track suitable for a system of high recording density can be produced accurately. | 26384338 | http://patft.uspto.gov/netacgi/nph-Parser?Sect1=PTO2&Sect2=HITOFF&p=1&u=%2Fnetahtml%2FPTO%2Fsearch-bool.html&r=1&f=G&l=50&co1=AND&d=PTXT&s1=6115216.PN.&OS=PN/6115216&RS=PN/6115216
2008 | TRUE | FALSE | A method is provided for determining errors in MR imaging which result from translational motion of an object. In accordance with the method, an MR point source is rigidly joined to the object in selected spatial relationship, and for movement in unison therewith. An MR system is operated to acquire an overall k-space signal which represents an image of the object and of the point source collectively, the overall k-space signal being contaminated by phase errors which result from the motion. A k-space data set which represents an image of the point source alone, and which remains contaminated by the phase errors, is filtered or separated out from the overall k-space signal. The MR system is operated in selected association with the point source to acquire a reference k-space data set, which represents an image of the point source alone but which is unaffected by the phase errors resulting from the motion. The reference k-space data set is then selectively compared with the filtered k-space data set, to determine the phase errors. Alternatively, the reference k-space data set can be replaced by a plurality of k-space alignment lines in parallel relationship to the phase-encoding axis. | 22888529 | http://patft.uspto.gov/netacgi/nph-Parser?Sect1=PTO2&Sect2=HITOFF&p=1&u=%2Fnetahtml%2FPTO%2Fsearch-bool.html&r=1&f=G&l=50&co1=AND&d=PTXT&s1=6114852.PN.&OS=PN/6114852&RS=PN/6114852
2009 | TRUE | FALSE | A magnoresistance effect element made up of an anti-ferromagnetic layer, a fixed magnetic layer, a non-magnetic and a free magnetic layer, laminated successively onto a base layer. The ant-ferromagnetic layer is a layer film or multiple layer film comprising Ni oxide, Co oxide, or Fe oxide as a principal component, or a mixture of these. An adhesive layer for preventing peeling due to heat generated by the flow of current is provided between the base layer and the anti-ferromagnetic layer. By providing an adhesive layer between the base layer and the ferromagnetic layer in this way, the adhesive force between the base layer and the anti-ferromagnetic layer is increased, and therefore peeling does not occur, even if there are temperature changes in the magnetoresistance effect element. | 13253211 | http://patft.uspto.gov/netacgi/nph-Parser?Sect1=PTO2&Sect2=HITOFF&p=1&u=%2Fnetahtml%2FPTO%2Fsearch-bool.html&r=1&f=G&l=50&co1=AND&d=PTXT&s1=6114850.PN.&OS=PN/6114850&RS=PN/6114850
2010 | TRUE | FALSE | A magnetic element comprises a granular magnetic film which has ferromagnetic fine particles dispersed in a dielectric matrix and does not display superparamagnetism and further possesses a finite coercive force, and a ferromagnetic film. A granular magnetic film and a ferromagnetic film are stacked or arrayed along one surface of a substrate and constitutes a ferromagnetic tunnel junction film. In the ferromagnetic tunnel junction film, the granular magnetic film functions as a barrier. Of the granular magnetic film and the ferromagnetic film, by varying spin direction of one ferromagnetic film through an external magnetic field, a giant magnetoresistance effect is manifested. Such a magnetic element is characterized in that magnetoresistance change rate is large, saturation magnetic field is small, resistance of the element can be controlled to an appropriate value, performance is small in its variation and stable. | 26378699 | http://patft.uspto.gov/netacgi/nph-Parser?Sect1=PTO2&Sect2=HITOFF&p=1&u=%2Fnetahtml%2FPTO%2Fsearch-bool.html&r=1&f=G&l=50&co1=AND&d=PTXT&s1=6114056.PN.&OS=PN/6114056&RS=PN/6114056
2011 | TRUE | FALSE | A magnetoresistive sensor fabricated by creating first antiferromagnetic layers on the upper surfaces of a lower-gap layer the antiferromagnetic layer having first and second exposed portions separated by a track width formed by the upper surface of the lower-gap layer. Then, a free magnetic layer, a nonmagnetic electrically conductive layer, a pinned magnetic layer and a second antiferromagnetic layer are stacked on the first antiferromagnetic layers and a portion on the track width one after another. Since the free magnetic layer is created after the first antiferromagnetic layer, the free magnetic layer and the first antiferromagnetic layer are adhered to each other with a high degree of reliability. When the direction of magnetization in the free magnetic layer is changed by an external magnetic field, the electrical resistance of the magnetoresistive sensor also changes. The change in electrical resistance is, in turn, used for detecting the external magnetic field. Since the first antiferromagnetic layers put the free magnetic layer in a single-domain state in the X direction, the amount of Barkhausen noise can be reduced. | 16870839 | http://patft.uspto.gov/netacgi/nph-Parser?Sect1=PTO2&Sect2=HITOFF&p=1&u=%2Fnetahtml%2FPTO%2Fsearch-bool.html&r=1&f=G&l=50&co1=AND&d=PTXT&s1=6112402.PN.&OS=PN/6112402&RS=PN/6112402
2012 | TRUE | FALSE | A magnetoresistance effect device of the invention includes: a substrate; and a multilayer structure formed on the substrate. The multilayer structure includes a hard magnetic film, a soft magnetic film, and a non-magnetic metal film for separating the hard magnetic film from the soft magnetic film. The magnetization curve of the hard magnetic film has a good square feature, and the direction of a magnetization easy axis of the hard magnetic film substantially agrees to the direction of a magnetic field to be detected. | 27582014 | http://patft.uspto.gov/netacgi/nph-Parser?Sect1=PTO2&Sect2=HITOFF&p=1&u=%2Fnetahtml%2FPTO%2Fsearch-bool.html&r=1&f=G&l=50&co1=AND&d=PTXT&s1=6111782.PN.&OS=PN/6111782&RS=PN/6111782
2013 | TRUE | FALSE | A magnetoresistive (MR) head (100) for use in a data storage system includes an MR sensor layer (170) and a soft adjacent layer (SAL) (120) disposed along a length of the MR sensor layer and adapted to vertically bias the MR sensor layer. A spacer layer (130) is formed between the MR sensor layer and the SAL in a central region (200) of the MR head. The MR sensor layer and the SAL are independently stabilized by first and second permanent magnet (PM) layers (160, 140), each formed in contact with one of the SAL and the MR sensor layer in first and second wing regions (210, 220) of the MR head. This allows a layer of low resistivity material (150) to be placed between the first and second PM layers in the first and second wing regions in order to lower the resistance of the MR head. | 21931845 | http://patft.uspto.gov/netacgi/nph-Parser?Sect1=PTO2&Sect2=HITOFF&p=1&u=%2Fnetahtml%2FPTO%2Fsearch-bool.html&r=1&f=G&l=50&co1=AND&d=PTXT&s1=6111730.PN.&OS=PN/6111730&RS=PN/6111730
2014 | TRUE | FALSE | A magnetoresistance effect element provided with a spin valve film composed of a first magnetic layer formed on a metallic buffer layer, a middle non-magnetic layer formed on the first magnetic layer, and a second magnetic layer formed on the non-magnetic layer, has an atomic-diffusion barrier layer whose average thickness is 2 nm or less formed in the interface between the metallic buffer layer and the first magnetic layer. Or a magnetoresistance effect element provided with a spin valve film composed of a first magnetic layer composed of a laminated film of a magnetic undercoat layer and a ferromagnetic layer, a middle non-magnetic layer formed on the first magnetic layer, and a second magnetic layer formed on the middle non-magnetic layer, has an atomic-diffusion barrier layer whose average thickness is 2 nm or less formed in the interface between the magnetic undercoat layer and the ferromagnetic layer. | 14500792 | http://patft.uspto.gov/netacgi/nph-Parser?Sect1=PTO2&Sect2=HITOFF&p=1&u=%2Fnetahtml%2FPTO%2Fsearch-bool.html&r=1&f=G&l=50&co1=AND&d=PTXT&s1=6111729.PN.&OS=PN/6111729&RS=PN/6111729
2015 | TRUE | FALSE | In a composite magnetic head comprising a magnetoresistive read head including a magnetic thin film having a magnetoresistive effect and soft magnetic members interposing the soft magnetic film between them through a non-magnetic insulation layer, an induction type write head including poles formed in a moving direction of a medium and a conductor crossing the poles, and disposed in the proximity of the magnetoresistive head, and a substrate supporting these heads, the present invention discloses a composite magnetic head characterized in that part of a floating surface inclusive of the magnetic head constituent members has recesses and the read/write operations to and from the medium are effected by the portion interposed by these recesses. | 26438824 | http://patft.uspto.gov/netacgi/nph-Parser?Sect1=PTO2&Sect2=HITOFF&p=1&u=%2Fnetahtml%2FPTO%2Fsearch-bool.html&r=1&f=G&l=50&co1=AND&d=PTXT&s1=6111723.PN.&OS=PN/6111723&RS=PN/6111723
2016 | TRUE | FALSE | A magnetoresistive sensor and preamplifier system for sensing magnetization patterns in a magnetic disk based digital data storage and retrieval memory with a grounded magnetoresistive sensor The signals from the magnetoresistive sensor are coupled by a coupling capacitor to a grounded differential amplifier. The structure of the coupling capacitor in a monolithic integrated circuit determines the passband for the system in passing the magnetoresistive sensor signals. | 21815521 | http://patft.uspto.gov/netacgi/nph-Parser?Sect1=PTO2&Sect2=HITOFF&p=1&u=%2Fnetahtml%2FPTO%2Fsearch-bool.html&r=1&f=G&l=50&co1=AND&d=PTXT&s1=6111716.PN.&OS=PN/6111716&RS=PN/6111716
2017 | TRUE | FALSE | A magnetic storage apparatus exploits the inherent characteristics of a magnetoresistive element to improve the performance of a magnetic head employing the element. Variations in element height or element thickness of the magnetoresistive element are considered in the selection of a sense current appropriate to the element size, by measuring the voltage between the terminals of the magnetoresistive head and controlling the sense current so that the output reference voltage approaches a predetermined value. In another embodiment, the sense current is controlled so that the voltage amplitude or a reference amplitude are set to a predetermined value. In both embodiments, a conversion table is preferably used to relate voltage amplitudes with sense currents, whereby an appropriate sense current is selected based upon the voltage amplitude. | 11561261 | http://patft.uspto.gov/netacgi/nph-Parser?Sect1=PTO2&Sect2=HITOFF&p=1&u=%2Fnetahtml%2FPTO%2Fsearch-bool.html&r=1&f=G&l=50&co1=AND&d=PTXT&s1=6111715.PN.&OS=PN/6111715&RS=PN/6111715
2018 | TRUE | FALSE | An MR head circuit including a differential amplifier, means for applying a dc bias to the head, a capacitor mounted in parallel to the head to eliminate the dc voltage offset, and a feedback loop configured for evaluating the differential voltage and for controlling the current in portions of the amplifier to rapidly charge the capacitor upon circuit activation. The feedback loop also includes a thermal asperity compensator configured for producing a given signal, both upon activation of the circuit and when the magnitude of the voltage differential exceeds a given value, and the feedback loop includes means responsive to the given signal for altering select current paths of the feedback loop to thereby produce elevated charging currents in the differential amplifier during initial activation, and to increase the ac gain of the feedback loop at other times so as to raise the lower corner frequency of the differential amplifier to filter out the relatively low frequency of a thermal asperity waveform. The feedback loop includes current paths for developing difference currents representing the differential output voltage, and each path is coupled to the differential amplifier for controlling it, and the current paths include a shunt transistor operative for altering the resistance of the current paths and the ac gain of the current network responsive to the given signal. | 22484453 | http://patft.uspto.gov/netacgi/nph-Parser?Sect1=PTO2&Sect2=HITOFF&p=1&u=%2Fnetahtml%2FPTO%2Fsearch-bool.html&r=1&f=G&l=50&co1=AND&d=PTXT&s1=6111711.PN.&OS=PN/6111711&RS=PN/6111711
2019 | TRUE | FALSE | A method for assessing write element performance in a combined magnetic head that also includes a magneto-resistive (MR) read element for a data storage drive includes exciting the write element with a square wave immediately after lapping the head during manufacture, before mounting the head for operation in the drive. The write element generates an output signal, and the output signal is detected by the read element and then used to determine whether the write element is defective. By using a square wave, temperature gradients in the head and inductive pick up is avoided, thereby facilitating the use of the read element as a test sensor. | 25443043 | http://patft.uspto.gov/netacgi/nph-Parser?Sect1=PTO2&Sect2=HITOFF&p=1&u=%2Fnetahtml%2FPTO%2Fsearch-bool.html&r=1&f=G&l=50&co1=AND&d=PTXT&s1=6111406.PN.&OS=PN/6111406&RS=PN/6111406
2020 | TRUE | FALSE | A magnetic detector is disclosed with a power-on function which can essentially eliminate temperature characteristics of a magnetic field sensing device and improve edge detecting accuracy of alternately projected and recessed portions of a moving member of magnetic material. The magnetic detector comprises a magnet for generating a magnetic field, a rotary member of magnetic material disposed with a predetermined gap remaining relative to the magnet and having alternately projected and recessed portions to change the magnetic field generated by the magnet, and a magnetoresistive device comprising a plurality of magnetic field sensing elements and detecting changes in the magnetic field by movement of the rotary member of magnetic material. The magnetic flux crosses the plurality of magnetic field sensing elements at a first predetermined angle when the recessed portion of the moving member of magnetic material is opposed to the magnetic field sensing device, and the magnetic flux crosses the plurality of magnetic field sensing elements at a second predetermined angle when the projected portion of the moving member of magnetic material is opposed to the magnetic field sensing device. The first and second predetermined angles are symmetrical with respect to a direction vertical to a plane in which the plurality of magnetic field sensing elements are arranged. | 14519996 | http://patft.uspto.gov/netacgi/nph-Parser?Sect1=PTO2&Sect2=HITOFF&p=1&u=%2Fnetahtml%2FPTO%2Fsearch-bool.html&r=1&f=G&l=50&co1=AND&d=PTXT&s1=6111403.PN.&OS=PN/6111403&RS=PN/6111403
2021 | TRUE | FALSE | A preamplifier circuit couple to a magneto-resistive (MR) head used in the read circuitry of a magnetic storage device includes differential amplifiers coupled to receive an input from the MR head and to provide output signals. The preamplifier is designed to provide a low noise level. To minimize noise, transistors of the differential amplifiers provide high current gain and have large device geometries. | 21966686 | http://patft.uspto.gov/netacgi/nph-Parser?Sect1=PTO2&Sect2=HITOFF&p=1&u=%2Fnetahtml%2FPTO%2Fsearch-bool.html&r=1&f=G&l=50&co1=AND&d=PTXT&s1=6107873.PN.&OS=PN/6107873&RS=PN/6107873
2022 | TRUE | FALSE | A thin film magnetic head is capable of providing sufficient characteristics as an interlayer insulation layer even when a low temperature heat treatment is performed, and improving throughput of a process. The thin film magnetic head is fabricated by forming a protective layer 2 on a substrate 1, forming a lower shield 3 on the protective layer 2, forming a reading MR portion 4 on the lower shield 3, and forming an insulation layer 5 as a gap layer. A soft magnetic material layer of permalloy is formed as a common pole 6. On the common pole 6, a negative type photoresist 7 is applied. A patterning is performed by irradiating a light via an insulation layer pattern mask 9 and performing etching by a developer. Then, heat treatment is performed at a temperature lower than or equal to 200.degree. C. under inert atmosphere to form an interlayer insulation layer. Over this, a coil 8 is formed. In order to save a step, a negative type photoresist 7 is applied to form an interlayer insulation layer. | 14597622 | http://patft.uspto.gov/netacgi/nph-Parser?Sect1=PTO2&Sect2=HITOFF&p=1&u=%2Fnetahtml%2FPTO%2Fsearch-bool.html&r=1&f=G&l=50&co1=AND&d=PTXT&s1=6107005.PN.&OS=PN/6107005&RS=PN/6107005
2023 | TRUE | FALSE | A magnetic thin film memory includes a stack of magnetic thin film devices each comprising a first magnetic layer, a second magnetic layer of higher coercive force than the first magnetic layer on the first magnetic layer, and a non-magnetic layer between the first magnetic layer and the second magnetic layer. A conductive write wire separated from each magnetic thin film device by an insulator enables the application of a magnetic field. A pair of electrodes enables electric current flow through the magnetic layers in order to detect changes in magnetoresistance dependent on information recorded in the devices. | 27471929 | http://patft.uspto.gov/netacgi/nph-Parser?Sect1=PTO2&Sect2=HITOFF&p=1&u=%2Fnetahtml%2FPTO%2Fsearch-bool.html&r=1&f=G&l=50&co1=AND&d=PTXT&s1=6104632.PN.&OS=PN/6104632&RS=PN/6104632
2024 | TRUE | FALSE | A magnetic storage system capable of separating thermal signals from data signals is disclosed. The magnetic storage system includes a magnetic media and a head associated with the magnetic media. The head includes a magneto-resistive element which is biased by a modulated bias current. The modulated bias current modulates thermal signals to a first frequency and modulates data signals to at least a second frequency. A method of separating thermal signals from data signals read from a magnetic storage media is also disclosed. The method includes the steps of (1) providing a head for reading information from the magnetic storage media, the head having an MR element; and, (2) biasing the MR element with a modulated bias current. | 21777709 | http://patft.uspto.gov/netacgi/nph-Parser?Sect1=PTO2&Sect2=HITOFF&p=1&u=%2Fnetahtml%2FPTO%2Fsearch-bool.html&r=1&f=G&l=50&co1=AND&d=PTXT&s1=6104563.PN.&OS=PN/6104563&RS=PN/6104563
2025 | TRUE | FALSE | In a rotating magnetic disk storage device which uses an imbedded servo pattern for positioning an actuator, each transducer head comprises two magnetoresistive read elements, the read elements being separated by an insulating layer. The read elements are of different widths, the narrower element being used to read data, and the wider element being used to read servo patterns which locate the track centerline. The read elements are preferably deposited in layers on the rear of the slider body, with a thin-film inductive write head deposited in layers over the read elements. Preferably, the read elements are connected to three lead wires: a common ground lead, and separate sense leads. The sense amplification electronics alternatively sense resistance changes in one element or the other as the head passes over data or servo patterns. Because the narrow read element is used for reading data, noise due to reading too close to the edge of the track can be reduced. Because the wide element is used for reading the track centerline servo pattern, the full pattern width can be read and the transducer positioned more accurately. | 25267791 | http://patft.uspto.gov/netacgi/nph-Parser?Sect1=PTO2&Sect2=HITOFF&p=1&u=%2Fnetahtml%2FPTO%2Fsearch-bool.html&r=1&f=G&l=50&co1=AND&d=PTXT&s1=6104562.PN.&OS=PN/6104562&RS=PN/6104562
2026 | TRUE | FALSE | A magnetoresistive element is obtained which can exhibit a larger MR change than conventional. The magnetoresistive element is characterized as comprising a multilayer film 3 having a multilayer structure in which a nonmagnetic conductive layer 5 is interposed between a pair of ferromagnetic layer 4, 6, a pair of electrodes 7, 8 which produces a detection current flow through the multilayer film 3, and filter layers 1, 2 comprised of ferromagnetic material and disposed between at least one of the pair of ferromagnetic layers and the electrodes 7, 8 for delivering spin-polarized electrons to the ferromagnetic layers 4, 6, and characterized that a traveling distance of electrons in the ferromagnetic layers 4, 6 is maintained shorter than a spin diffusion length. | 17192964 | http://patft.uspto.gov/netacgi/nph-Parser?Sect1=PTO2&Sect2=HITOFF&p=1&u=%2Fnetahtml%2FPTO%2Fsearch-bool.html&r=1&f=G&l=50&co1=AND&d=PTXT&s1=6104275.PN.&OS=PN/6104275&RS=PN/6104275
2027 | TRUE | FALSE | A magnetoresistive spin valve sensor is described. Such a sensor is also known as a GMR sensor or giant magnetoresistive sensor. The layers (24, 26, 28) of the sensor are mounted on a substrate (20) having steps or terraces on one of its face. The steps or terraces on the substrate's surface cooperate with one or more of the ferromagnetic layers (24, 28) of the sensor to determine the layers' magnetic properties. Specifically, the thickness of one or more of the sensor's layers can be set above or below a critical thickness which determines whether the easy direction of uniaxial magnetization of a layer of that particular material is fixed or "pinned". If pinned, the layer has a high coercive field. Thus, the new device avoids a biasing layer to pin any of the magnetic layers. Preferably the easy axes of the first two ferromagnetic layers (24, 28) are set at 90.degree. to one another in the zero applied field condition by appropriate choice of layer thickness. A method for manufacturing and several fields of use of the sensor are also disclosed. | 25272866 | http://patft.uspto.gov/netacgi/nph-Parser?Sect1=PTO2&Sect2=HITOFF&p=1&u=%2Fnetahtml%2FPTO%2Fsearch-bool.html&r=1&f=G&l=50&co1=AND&d=PTXT&s1=6104189.PN.&OS=PN/6104189&RS=PN/6104189
2028 | TRUE | FALSE | The contactless magneto-resistive angle sensing device (1) includes two sensor components (10,11) oriented at a fixed angle relative to each other, a controllable power supply (PW) to heat and maintain the sensor components (10,11) at different temperatures, a magnet (MG) producing a magnetic field (B) in which the sensor components are arranged and an evaluating device (12) to receive output signals (U1,U2) from the sensor components (10,11). Each sensor component (10,11) includes magneto-resistive resistors (MR) connected in a respective bridge (B1,B2) having input terminals (I1,I1';I2,I2') for supply of current and output terminals (O1,O1';O2,O2') for the output signal (U1,U2). In a rotating magnetic field the evaluating device (12) analyzes the output signals (U1,U2) as a function of field angle and temperature to determine a reference angle at which the output signals of the angle sensing device have a minimum temperature dependence and stores the reference angle as a zero point for subsequent angular measurements. The sensor components are then mounted on a rotatable part whose angular position is to be subsequently measured at an angular position in relation to a stationary magnetic corresponding to the reference angle. | 7807703 | http://patft.uspto.gov/netacgi/nph-Parser?Sect1=PTO2&Sect2=HITOFF&p=1&u=%2Fnetahtml%2FPTO%2Fsearch-bool.html&r=1&f=G&l=50&co1=AND&d=PTXT&s1=6104187.PN.&OS=PN/6104187&RS=PN/6104187
2029 | TRUE | FALSE | An electrostatic protection network is disclosed that may be employed in a disk drive having a magneto-resistive read element. The network comprises a ground; and an array that block a signal current flow between the read element and the ground while a signal voltage is below a predetermined value and conducts the signal current from the read element to the ground while the signal voltage is above the predetermined value. The array is formed of a N-channel and P-channel junction field effect transistors. Thus, electrostatic discharge events are dissipated through the network to diminish damage to the read element during an ESD event. | 23353201 | http://patft.uspto.gov/netacgi/nph-Parser?Sect1=PTO2&Sect2=HITOFF&p=1&u=%2Fnetahtml%2FPTO%2Fsearch-bool.html&r=1&f=G&l=50&co1=AND&d=PTXT&s1=6104048.PN.&OS=PN/6104048&RS=PN/6104048
2030 | TRUE | FALSE | Process for manufacturing a magnetoresistive magnetic sensor using in magnetometry and a sensor obtained using this process. According to the invention, the sensor comprises two concentrator guides (32, 34) embedded in a substrate (20). The inclined flanks of these guides correspond to the crystallographic planes of the substrate (20). The magnetoresistance (40) is placed on the substrate (20) between guides (32, 34). | 9496862 | http://patft.uspto.gov/netacgi/nph-Parser?Sect1=PTO2&Sect2=HITOFF&p=1&u=%2Fnetahtml%2FPTO%2Fsearch-bool.html&r=1&f=G&l=50&co1=AND&d=PTXT&s1=6103545.PN.&OS=PN/6103545&RS=PN/6103545
2031 | TRUE | FALSE | A method for fabricating a soft adjacent layer (SAL) magnetoresistive (MR) sensor element and several soft adjacent layer (SAL) magnetoresistive (MR) sensor elements which may be fabricated employing the method. There is first provided a substrate. There is formed over the substrate a dielectric layer, where the dielectric layer has a first surface of the dielectric layer and a second surface of the dielectric layer opposite the first surface of the dielectric layer. There is also formed over the substrate a magnetoresistive (MR) layer contacting the first surface of the dielectric layer. There is also formed over the substrate a soft adjacent layer (SAL), where the soft adjacent layer (SAL) has a first surface of the soft adjacent layer (SAL) and a second surface of the soft adjacent layer (SAL). The first surface of the soft adjacent layer (SAL) contacts the second surface of the dielectric layer. Finally, there is also formed over the substrate a transverse magnetic biasing layer, where the transverse magnetic biasing layer contacts the second surface of the soft adjacent layer (SAL), and where at least one of the dielectric layer, the magnetoresistive (MR) layer, the soft adjacent layer (SAL) and the transverse magnetic biasing layer is a patterned layer formed employing an etch mask which serves as a lift-off stencil for forming a patterned second dielectric layer adjoining an edge of the patterned layer. The invention also contemplates a soft adjacent layer (SAL) magnetoresistive (MR) sensor element formed with the magnetoresistive (MR) layer interposed between the substrate and the soft adjacent layer (SAL). Similarly, the invention also contemplates a soft adjacent layer (SAL) magnetoresistive (MR) sensor element employing a transverse magnetic biasing layer formed of a hard bias permanent magnet material. | 21941058 | http://patft.uspto.gov/netacgi/nph-Parser?Sect1=PTO2&Sect2=HITOFF&p=1&u=%2Fnetahtml%2FPTO%2Fsearch-bool.html&r=1&f=G&l=50&co1=AND&d=PTXT&s1=6103136.PN.&OS=PN/6103136&RS=PN/6103136
2032 | TRUE | FALSE | An implantable electrical device that includes a control unit and one or more leads. The leads are configured to be implanted in the chambers of the heart of a patient and the control unit is configured to be implanted in the body of the patient. The control unit induces the leads to provide therapeutic electrical stimuli to the heart. The control unit also includes a magnetoresistive sensor that senses the presence of an externally applied magnetic field. The sensor outputs a signal which has a value that is proportionate to the sensed magnitude of the externally applied magnetic field. The control unit initiates a preprogrammed activity, which for example can be either a function or a change in the mode of operation of the device, when it receives a signal from the magnetic field sensor indicating that the magnitude of the sensed magnetic field has a value corresponding to the magnitude of a magnetic field that occurs as a result of positioning a selected external magnet adjacent the control unit. | 22131449 | http://patft.uspto.gov/netacgi/nph-Parser?Sect1=PTO2&Sect2=HITOFF&p=1&u=%2Fnetahtml%2FPTO%2Fsearch-bool.html&r=1&f=G&l=50&co1=AND&d=PTXT&s1=6101417.PN.&OS=PN/6101417&RS=PN/6101417
2033 | TRUE | FALSE | A medical imaging apparatus comprises magnetic resonance imaging means (30) for obtaining a MR tomogram of an object to be examined, X-ray radiographic means (11,12,13) for obtaining a radiographic image of the object and imaging control means for controlling overall timings of application of magnetic fields and acquisition of the nuclear magnetic resonance signals in the MRI means and timing of X-ray emission in the X-ray radiographic means. In the medical imaging apparatus, MR imaging is carried out in parallel with X-ray radiography by controlling the timing of X-ray emission to be noncoincident with both the timing of application of magnetic fields and the timing of acquisition of NMR signals to obtain X-ray images and MR images both having approximately the same time phase. | 26337488 | http://patft.uspto.gov/netacgi/nph-Parser?Sect1=PTO2&Sect2=HITOFF&p=1&u=%2Fnetahtml%2FPTO%2Fsearch-bool.html&r=1&f=G&l=50&co1=AND&d=PTXT&s1=6101239.PN.&OS=PN/6101239&RS=PN/6101239
2034 | TRUE | FALSE | A soft magnetic layer is employed in place of the nonmagnetic insulating layer in a yoke type or flux guide type magnetoresistive head in which the magnetoresistive element is provided with a yoke or flux guide via a non-magnetic insulating layer which overlaps the magnetoresistive element, in part. Thus, leakage magnetic field can be guided effectively and playback output can be improved. | 12747321 | http://patft.uspto.gov/netacgi/nph-Parser?Sect1=PTO2&Sect2=HITOFF&p=1&u=%2Fnetahtml%2FPTO%2Fsearch-bool.html&r=1&f=G&l=50&co1=AND&d=PTXT&s1=6101072.PN.&OS=PN/6101072&RS=PN/6101072
2035 | TRUE | FALSE | A multi-layered magnetoresistance effect film, a magnetoresistance effect device and a magnetoresistance effect magnetic head of high sensitivity not affected by the sense current magnetic field. The multi-layered magnetoresistance effect film 1 includes a multi-layered film 4 of a pattern made up of magnetic layers 10 and non-magnetic electrically conductive layers 11, repeatedly layered together, and electrically conductive layers 3, 5 formed on at least one end face in the layering direction of the multi-layered film 4. The resistivity of the electrically conductive layers 3, 5 is selected to be larger than that of the magnetic layer 10. The magnetoresistance effect device has the above-defined multi-layered magnetoresistance effect film 1, while the magnetoresistance effect magnetic head has the above-defined magnetoresistance effect device. | 16554231 | http://patft.uspto.gov/netacgi/nph-Parser?Sect1=PTO2&Sect2=HITOFF&p=1&u=%2Fnetahtml%2FPTO%2Fsearch-bool.html&r=1&f=G&l=50&co1=AND&d=PTXT&s1=6101071.PN.&OS=PN/6101071&RS=PN/6101071
2036 | TRUE | FALSE | A thin-film magnetic head includes an MR element serving as a reproducing element and a recording induction coil. The MR element is disposed between a lower magnetic pole and an intermediate magnetic pole. The recording induction coil is disposed between the intermediate magnetic pole and an upper magnetic pole. At least a portion of the upper magnetic pole in the vicinity of a recording gap is formed of a material having a high saturation magnetic flux density of 1.4 T or higher. The intermediate magnetic pole is formed of a material having a high resistivity of 80 .mu..OMEGA..multidot.cm or higher. | 26543100 | http://patft.uspto.gov/netacgi/nph-Parser?Sect1=PTO2&Sect2=HITOFF&p=1&u=%2Fnetahtml%2FPTO%2Fsearch-bool.html&r=1&f=G&l=50&co1=AND&d=PTXT&s1=6101068.PN.&OS=PN/6101068&RS=PN/6101068
2037 | TRUE | FALSE | A thin film magnetic head has a main magnetic pole piece, a magnetoresistance effect element, a bias layer giving a bias magnetic field to the magnetoresistance effect element, an auxiliary magnetic pole piece and an insulating layer leaving a space between the main magnetic pole piece and the auxiliary magnetic pole piece, the main magnetic pole piece is almost disposed in parallel with the magnetoresistance effect element, a distance between the main magnetic pole piece and the magnetoresistance effect element is selected from 1 nm to 1 .mu.m. | 27340820 | http://patft.uspto.gov/netacgi/nph-Parser?Sect1=PTO2&Sect2=HITOFF&p=1&u=%2Fnetahtml%2FPTO%2Fsearch-bool.html&r=1&f=G&l=50&co1=AND&d=PTXT&s1=6101067.PN.&OS=PN/6101067&RS=PN/6101067
2038 | TRUE | FALSE | A magnetoresistive transducer biasing technique that provides a uniform transducer biasing in a product. The technique provides biasing for transducer constant power dissipation, constant sensor current density biasing, constant sensor bias voltage, constant sensor temperature rise biasing, and constant effective magnetic biasing of a transducer. | 24884715 | http://patft.uspto.gov/netacgi/nph-Parser?Sect1=PTO2&Sect2=HITOFF&p=1&u=%2Fnetahtml%2FPTO%2Fsearch-bool.html&r=1&f=G&l=50&co1=AND&d=PTXT&s1=6101056.PN.&OS=PN/6101056&RS=PN/6101056
2039 | TRUE | FALSE | A read channel for use in a disk drive having an MR head. The read channel comprises a compensation device which has a high-pass filter (HPF) for compensating a thermal asperity (TA). The read channel suppresses level changes of a data signal which have resulted from TA disturbance present in the data signal. The read channel has a switch circuit connected to the input of the HPF, for canceling the DC undershoot present in the data signal. The switch circuit maintains the DC level of the data signal at zero level while a thermal asperity is being detected in the data signal. | 17209696 | http://patft.uspto.gov/netacgi/nph-Parser?Sect1=PTO2&Sect2=HITOFF&p=1&u=%2Fnetahtml%2FPTO%2Fsearch-bool.html&r=1&f=G&l=50&co1=AND&d=PTXT&s1=6101054.PN.&OS=PN/6101054&RS=PN/6101054
2040 | TRUE | FALSE | A magnetic field sensor has a substrate on which a plurality of resistive elements form a double Wheatstone bridge circuit, at least one of the resistive elements in each bridge having a magneto-resistive characteristic. The two bridges are identical except in that, if a given magneto-resistive element in a given branch in one bridge has a positive output polarity, then the corresponding magneto-resistive element in the same branch in the other bridge will have a negative output polarity. By adding the output signals of the two Wheatstone bridges a zero-point offset of the sensor can be determined and eliminated. There is no need to employ the so-called flipping technique employed for that purpose in conventional sensors, which requires increased power consumption. | 26146588 | http://patft.uspto.gov/netacgi/nph-Parser?Sect1=PTO2&Sect2=HITOFF&p=1&u=%2Fnetahtml%2FPTO%2Fsearch-bool.html&r=1&f=G&l=50&co1=AND&d=PTXT&s1=6100686.PN.&OS=PN/6100686&RS=PN/6100686
2041 | TRUE | FALSE | A magnetoresistive element has a height that extends from the air-bearing surface of a head. The height is determined by a slot in the head extending from the air-bearing surface adjacent the sensor portion at an acute angle to both the air bearing surface and the height of the magnetoresistive element to separate the magnetoresistive element into the sensor portion and a dormant portion. Alternatively, the height is determined by a recess of design depth in the magnetoresistive element at the air bearing surface. Alternatively, the height of the magnetoresistive element is determined by a stepped thickness to the first and second bias current carrying contacts along the height of the magnetoresistive element. | 21936848 | http://patft.uspto.gov/netacgi/nph-Parser?Sect1=PTO2&Sect2=HITOFF&p=1&u=%2Fnetahtml%2FPTO%2Fsearch-bool.html&r=1&f=G&l=50&co1=AND&d=PTXT&s1=6098880.PN.&OS=PN/6098880&RS=PN/6098880
2042 | TRUE | FALSE | A controllable valve assembly (18) applicable in Magnetorheological (MR) fluid devices (20), such as MR mounts and MR dampers. The valve assembly (18) includes a valve body (32) having a magnetic circuit (40) contained therein which carries magnetic flux .PHI., a controllable passageway (42) within the magnetic circuit (40), a MR (magnetically controlled) fluid (44) including soft-magnetic particles in a liquid carrier contained in the controllable passageway (42), a magnetic flux generator, such as a wound wire coil (46), generating magnetic flux .PHI. which is directed through the MR fluid (44) in the controllable passageway (42) thereby generating "rheology" changes causing restriction in flow of MR fluid (44) therethrough. In one aspect, a one-way check valve (34) is operative with a passive passageway (36) which is arranged in parallel relationship to the controllable passageway (42) provides "asymmetric" damping across the controllable valve (18) creating higher pressure differentials in a first direction and a lower in a second direction without "rapidly switching" the current to the coil (46). In another aspect, "asymmetric" damping is provided by a "changeable gap" formed by a moveable wall portion of the controllable passageway (42). In a third aspect, a first controllable passageway provides controllable flow in a first direction and a second controllable passageway provides controllable flow in a second direction, thereby provide "asymmetry." In a fourth aspect, "asymmetry" is provides by a "variable magnetic short" which changes magnetic circuit reluctance dependent on flow direction. | 25207891 | http://patft.uspto.gov/netacgi/nph-Parser?Sect1=PTO2&Sect2=HITOFF&p=1&u=%2Fnetahtml%2FPTO%2Fsearch-bool.html&r=1&f=G&l=50&co1=AND&d=PTXT&s1=6095486.PN.&OS=PN/6095486&RS=PN/6095486
2043 | TRUE | FALSE | A method for fabricating a dual element head is disclosed. One embodiment includes first depositing a first head element upon a substrate and second depositing a second head element upon the first head element. Each of the depositing steps includes a tolerance that is independent of the other. In the second depositing step, the functional width of the second head element (i.e., the write width if the second head element is a write element) is made wider than a desired functional width for the second head element. The second head element is then trimmed to substantially achieve the desired functional width while using a portion of the first head element as a reference to reduce errors associated with the independent nature of the first and second tolerances. For instance, the portion of the first head element used as a reference can be an edge of a magnetoresistive (MR) read element that defines the read width of the read element. Preferably, the trimming step includes creating erase notches on a portion of the write element that are capable of erasing data from a recording medium. Thereafter, second notches that are deeper than the erase notches and hence less capable of erasing data than the erase notches are created next to the erase notches to adjust the width of the erase notches. It is also preferred that the first head element and the second head element include an air bearing surface that resides substantially in the x-z plane, and that the second head element is trimmed by a focussed ion beam from a direction that includes a y-component to adjust the width of the second head element in the z-direction. | 25496515 | http://patft.uspto.gov/netacgi/nph-Parser?Sect1=PTO2&Sect2=HITOFF&p=1&u=%2Fnetahtml%2FPTO%2Fsearch-bool.html&r=1&f=G&l=50&co1=AND&d=PTXT&s1=6094806.PN.&OS=PN/6094806&RS=PN/6094806
2044 | TRUE | FALSE | A thin-film magnetic head of the present invention has a magnetoresistive device composed of a first magnetic layer, a non-magnetic layer and a second magnetic layer. An antiferromagnetic layer is in close contact with the first magnetic layer, and hard magnetic layers are formed on both sides of the second magnetic layer. The magnetization direction of the first magnetic layer is fixed in the y direction by exchange anisotropic coupling to the antiferromagnetic layer, and the second magnetic layer is put into a single domain state in the x direction by the application of magnetic anisotropy from a recording medium. Accordingly, the angle between the magnetization directions of the first and second magnetic layers changes continuously in response to the change in a leakage magnetic field in the y direction from the recording medium, the electric resistance of the magnetoresistive device changes continuously, and therefore, Barkhausen noise is minimized. | 16400491 | http://patft.uspto.gov/netacgi/nph-Parser?Sect1=PTO2&Sect2=HITOFF&p=1&u=%2Fnetahtml%2FPTO%2Fsearch-bool.html&r=1&f=G&l=50&co1=AND&d=PTXT&s1=6094328.PN.&OS=PN/6094328&RS=PN/6094328
2045 | TRUE | FALSE | A MR transducer with a spin-valve structure formed on a substrate. The spin-valve structure has at least an antiferromagnetic material layer made of a NiMn alloy, a first ferromagnetic material layer, a nonmagnetic material layer and a second ferromagnetic material layer sequentially deposited on the substrate in this order. | 15925892 | http://patft.uspto.gov/netacgi/nph-Parser?Sect1=PTO2&Sect2=HITOFF&p=1&u=%2Fnetahtml%2FPTO%2Fsearch-bool.html&r=1&f=G&l=50&co1=AND&d=PTXT&s1=6093444.PN.&OS=PN/6093444&RS=PN/6093444
2046 | TRUE | FALSE | A crystal-oriented ceramic has an isotropic or pseudoisotropic perovskite-type-structure of not smaller than 10% in Lotgering orientation degree. The ceramic may contain at least one of Bi, Sr and Ca. A host material, a raw material capable of producing a guest material and an additive having the ability of converting a host material into a guest material are mixed and roll-pressed, and sintered under heat to give the crystal-oriented ceramic as a large-sized and bulky material. This crystal-oriented ceramic has good crystal orientation-dependent characteristics including piezoelectricity, pyroelectricity, ionic conductivity, giant magneto-resistivity effect, etc. This crystal-oriented ceramic can be produced by orienting epitaxially the polycrystals of an isotropic or pseudoisotropic perovskite oxide according to the orientation of the crystal plane or axis of a host material. The ceramic can be applied to an inexpensive and large-sized device. The host material may be a magnetoplumbite-type-structured or Sr.sub.2 Nb.sub.2 O.sub.7 -type-structured material, and may be composed of morphologically-anisotropic grains. | 17084499 | http://patft.uspto.gov/netacgi/nph-Parser?Sect1=PTO2&Sect2=HITOFF&p=1&u=%2Fnetahtml%2FPTO%2Fsearch-bool.html&r=1&f=G&l=50&co1=AND&d=PTXT&s1=6093338.PN.&OS=PN/6093338&RS=PN/6093338
2047 | TRUE | FALSE | A row of disk drive slider blanks with magneto-resistive read sensors are lapped after being mounted on the flat surface of a row carrier used to mount the row assembly on a row bending tool. Residual stresses present in the row due to wafer processing are relieved by removing the kerf areas between the slider blanks prior to lapping to prevent the stresses from causing inaccuracies in the lapping process. The stability of sliders below 30% can be enhanced by using wafers thicker than is required and then slicing the extra material from the row of slider blanks after it has been bonded to the row carrier either before or after the lapping process. | 22119778 | http://patft.uspto.gov/netacgi/nph-Parser?Sect1=PTO2&Sect2=HITOFF&p=1&u=%2Fnetahtml%2FPTO%2Fsearch-bool.html&r=1&f=G&l=50&co1=AND&d=PTXT&s1=6093083.PN.&OS=PN/6093083&RS=PN/6093083
2048 | TRUE | FALSE | Within a soft adjacent layer (SAL) magnetoresistive (MR) sensor element which may be employed within a magnetic head there is first employed a substrate. Formed over the substrate is a soft adjacent layer (SAL). In turn, formed upon the soft adjacent layer (SAL) is a dielectric layer. Finally, in turn, formed at least in part upon the dielectric layer is a magnetoresistive (MR) layer. Within the soft adjacent layer (SAL) magnetoresistive (MR) sensor element the soft adjacent layer (SAL) and the dielectric layer are planar. In addition, within the soft adjacent layer (SAL) magnetoresistive (MR) sensor element both an upper surface of the magnetoresistive (MR) layer and a lower interface of the magnetoresistive (MR) layer are non-planar. | 25202888 | http://patft.uspto.gov/netacgi/nph-Parser?Sect1=PTO2&Sect2=HITOFF&p=1&u=%2Fnetahtml%2FPTO%2Fsearch-bool.html&r=1&f=G&l=50&co1=AND&d=PTXT&s1=6091589.PN.&OS=PN/6091589&RS=PN/6091589
2049 | TRUE | FALSE | An optical disc having a functional film, formed by a thin metal plate, and a protective film, formed on a transparent substrate, is disclosed. The protective film satisfies a condition d.gtoreq.2d.sub.0, where d is a maximum film thickness at an outer periphery of the protective film and d.sub.0 is a mean film thickness at a flat portion on a data area. A magneto-optical disc having a functional film which is a metal thin film having magneto-optical effects is also disclosed, wherein the protective film satisfies a condition that a difference L.sub.1 between a maximum film thickness d at the outer periphery of the protective film and a mean film thickness d.sub.0 at a flat portion of the data area is 40 .mu.m or less and the protective film has a curved surface having a radius of curvature R.sub.1 .gtoreq.12.48 mm at the outer periphery of the protective film. The present invention provides an optical disc having superior recording properties and a sufficient corrosion resistance even when the disc is provided with a highly corrosive thin metal film, such as a rare earth-transition metal amorphous thin film. | 26567906 | http://patft.uspto.gov/netacgi/nph-Parser?Sect1=PTO2&Sect2=HITOFF&p=1&u=%2Fnetahtml%2FPTO%2Fsearch-bool.html&r=1&f=G&l=50&co1=AND&d=PTXT&s1=6091580.PN.&OS=PN/6091580&RS=PN/6091580
2050 | TRUE | FALSE | A magnetoresistive (MR) reproduction element is positioned during data recording, data reproduction, and formatting so that its total range of movement is 3/2 times a range of movement (microjogging) from the location of the reproduction element in data recording to the location of the reproduction element in data reproduction. The total range of movement is centered within a range where the detection of positional error of the reproduction element changes linearly. Therefore, in the respective data recording, data reproduction and formatting processes, microjogging is performed and the detection of positional error changes linearly for each of an off-track OF.sub.W in data recording, an off-track OF.sub.R in data reproduction, and an off-track OF.sub.F in formatting. Accordingly, the characteristics of the MR reproduction element can be effectively used to a maximum degree and information can be reproduced without being undetected or erroneously detected. | 14492861 | http://patft.uspto.gov/netacgi/nph-Parser?Sect1=PTO2&Sect2=HITOFF&p=1&u=%2Fnetahtml%2FPTO%2Fsearch-bool.html&r=1&f=G&l=50&co1=AND&d=PTXT&s1=6091566.PN.&OS=PN/6091566&RS=PN/6091566
2051 | TRUE | FALSE | A tape servo system includes tape having bands of tracks including at least one data band having a plurality of data tracks of track pitch P and a servo band dedicated for servo information. The servo band includes two or more noncontiguous servo tracks with each pair of adjacent servo tracks of the two or more noncontiguous servo tracks having a center to center separation equal to M * P, wherein M for each pair of adjacent servo tracks may be any integer .gtoreq.2. The system may further include a head assembly having a single magnetoresistive read element tapped to provide at least (K+1) tapped servo read elements for use in reading servo information written to the servo band; wherein K is equal to the integer M for the pair of adjacent servo tracks having the greatest center to center separation and a repositioning assembly for repositioning the head assembly as a function of the servo information. Further, the center to center separation between pairs of adjacent servo tracks of the two or more noncontiguous servo tracks may be different for at least two pairs of adjacent servo tracks. A servo tracking data recording tape with two or more noncontiguous servo tracks having center to center separation between pairs of adjacent servo tracks being different for at least two pairs of adjacent servo tracks is also provided along with a method for servo track identification for use therewith. Further, track read/write head assemblies wherein the servo read and write elements are along the same gap lines as the data read and write assemblies, respectively, are provided. | 25206407 | http://patft.uspto.gov/netacgi/nph-Parser?Sect1=PTO2&Sect2=HITOFF&p=1&u=%2Fnetahtml%2FPTO%2Fsearch-bool.html&r=1&f=G&l=50&co1=AND&d=PTXT&s1=6091565.PN.&OS=PN/6091565&RS=PN/6091565
2052 | TRUE | FALSE | A digital magnetic reproducing apparatus comprises a reproducing head to reproduce data from a magnetic recording medium; an equalizer for shaping, by a partial response method, the waveform of the reproduced signal outputted from the reproducing head; and a decoder for decoding, by a maximum likelihood decoding method, the equalized reproduced signal obtained from the equalizer. The reproducing head employed in this apparatus is an MR (magnetoresistance effect) head which is capable of reducing the second harmonic distortion of the reproduced signal to be -25 dB or lower. Therefore the deterioration of the bit error rate that may result from the nonlinear distortion of the MR head can be further lowered within a sufficiently suppressed range in practical use. | 46254307 | http://patft.uspto.gov/netacgi/nph-Parser?Sect1=PTO2&Sect2=HITOFF&p=1&u=%2Fnetahtml%2FPTO%2Fsearch-bool.html&r=1&f=G&l=50&co1=AND&d=PTXT&s1=6091562.PN.&OS=PN/6091562&RS=PN/6091562
2053 | TRUE | FALSE | In a magnetoresistance effect element, a pinning layer (antiferromagnetic layer) has a composition of Ru--Mn or Ru--M--Mn where M represents at least one selected from Rh, Pt, Pd, Au, Ag, and Re, and impurity concentrations of the pinning layer are regulated. Accordingly, there can be provided the magnetoresistance effect element having a magnetic multilayered film which is excellent in corrosion resistance, thermal stability and magnetic field sensitivity and has a large MR change ratio, as well as a magnetoresistance device, such as a magnetoresistance effect type head or the like, using such a magnetoresistance effect element. | 18454997 | http://patft.uspto.gov/netacgi/nph-Parser?Sect1=PTO2&Sect2=HITOFF&p=1&u=%2Fnetahtml%2FPTO%2Fsearch-bool.html&r=1&f=G&l=50&co1=AND&d=PTXT&s1=6090498.PN.&OS=PN/6090498&RS=PN/6090498
2054 | TRUE | FALSE | A magnetic recording medium having sufficiently low noise and high coercive force suitable for use with a MR head. The magnetic recording medium comprises a non-magnetic substrate 1, a non-magnetic underlayer 2, a magnetic layer 3 and a protective layer 4. The magnetic layer comprises a Co alloy and the non-magnetic underlayer comprises a first underlayer 21 comprising an Al--Co--Ni alloy and a second underlayer 22 comprising Cr or a Cr alloy laminated on the first underlayer. | 27329349 | http://patft.uspto.gov/netacgi/nph-Parser?Sect1=PTO2&Sect2=HITOFF&p=1&u=%2Fnetahtml%2FPTO%2Fsearch-bool.html&r=1&f=G&l=50&co1=AND&d=PTXT&s1=6090496.PN.&OS=PN/6090496&RS=PN/6090496
2055 | TRUE | FALSE | An angular transmission using magnetorheological fluid (MR fluid) to transmit movement between two (2) shafts not aligned on the same axis to each other to provide an infinite variable ratio instead of the fixed ratios present in known prior art gear driven angular transmissions by controlling the magnetic field applied to the magnetorheological fluid (MR fluid) through the use of one (1) or more electric coil(s) generating a magnetic field. In particular, the angular transmission using magnetorheological fluid (MR fluid) in accordance with a preferred embodiment of the present invention includes a pair of conical shaped hollow heads, one connected to an input shaft and one connected to an output shaft, the input shaft, the output shaft and the conical shaped hollow heads being assembled inside of a housing where the input shaft and the output shaft are mounted at an angle to each other (i.e., are not axially aligned), the space or gap between the two (2) conical shaped hollow heads being filled with magnetorheological fluid (MR fluid). At least one (1) electric coil and, more preferably, a pair, or a multitude, of electric coils are installed inside the two (2) hollow heads. The magnetorheological fluid (MR fluid), when exposed to a magnetic field, changes its viscosity to provide for increased shear stress resistance of the magnetorheological fluid (MR fluid). This increase in viscosity provides for the motion transmission between each of the conical shaped hollow heads and consequently to each of the input shaft and the output shaft in a rate, or ratio, proportional to the magnetic field generated by the electric coil(s). The shape of the electric coil(s) could be of a multitude of possible designs to produce a magnetic field having desired characteristics. Control of the electric coil(s) is provided by an electronic controller which interfaces with a multitude of sensors which provide sensorial information from various operation monitoring systems. | 22471763 | http://patft.uspto.gov/netacgi/nph-Parser?Sect1=PTO2&Sect2=HITOFF&p=1&u=%2Fnetahtml%2FPTO%2Fsearch-bool.html&r=1&f=G&l=50&co1=AND&d=PTXT&s1=6089115.PN.&OS=PN/6089115&RS=PN/6089115
2056 | TRUE | FALSE | Described here, is a method for obtaining high-resolution snap-shot images of moving objects in MR imaging applications through the elimination of ghosting and other image artifacts by estimating motion frequency data, estimating amplitude data for the motion frequency data, interpolating the motion frequency data and the amplitude data to generate snap-shot data frames, and generating snapshot images of each data frame. | 24057097 | http://patft.uspto.gov/netacgi/nph-Parser?Sect1=PTO2&Sect2=HITOFF&p=1&u=%2Fnetahtml%2FPTO%2Fsearch-bool.html&r=1&f=G&l=50&co1=AND&d=PTXT&s1=6088611.PN.&OS=PN/6088611&RS=PN/6088611
2057 | TRUE | FALSE | Magnetic noise cancellation in a single-ended MR preamplifier front end is achieved by forming a balanced ground return path in a flex circuit connecting an MR head to the front end of the preamplifier. The balanced ground return path introduces a noise current in the opposite direction of the original noise current as viewed at the signal input pins of the preamplifier chip. In this manner common mode rejection of the radiated noise component is restored in the single-ended MR preamplifier circuit arrangement. | 25506509 | http://patft.uspto.gov/netacgi/nph-Parser?Sect1=PTO2&Sect2=HITOFF&p=1&u=%2Fnetahtml%2FPTO%2Fsearch-bool.html&r=1&f=G&l=50&co1=AND&d=PTXT&s1=6088235.PN.&OS=PN/6088235&RS=PN/6088235
2058 | TRUE | FALSE | A magnetoresistive sensor for use as the read sensor in magnetic recording disk drives uses a permalloy (approximate composition of Ni.sub.81,Fe.sub.19) sensor layer with a magnetoresistance coefficient significantly greater than prior art permalloy sensor layers for a range of permalloy film thicknesses. The permalloy film is deposited on a substrate, such as alumina, that is essentially non-reactive with permalloy at elevated temperatures while the substrate is heated. The permalloy films have a zero or slightly negative magnetostriction, low easy and hard axis coercivities, and a low anisotropy field. At very small film thicknesses the permalloy films formed with substrate heating exhibit an even greater percentage increase in magnetoresistance coefficient than at higher film thicknesses, thereby allowing the films to function in magnetic recording disk drive heads for use at very high linear recording densities. The precise composition of the Ni--Fe alloy forming the sensor layer can be varied slightly, depending on the film thickness, to provide a sensor layer with essentially zero or slightly negative magnetostriction. | 23368515 | http://patft.uspto.gov/netacgi/nph-Parser?Sect1=PTO2&Sect2=HITOFF&p=1&u=%2Fnetahtml%2FPTO%2Fsearch-bool.html&r=1&f=G&l=50&co1=AND&d=PTXT&s1=6088204.PN.&OS=PN/6088204&RS=PN/6088204
2059 | TRUE | FALSE | In a thin film magnetic head including a substrate, a lower shield layer formed on the substrate, a first non-magnetic layer formed on the lower shield layer, a common magnetic pole formed on the first non-magnetic layer to be operable as both an upper shield layer and a lower magnetic pole, a second non-magnetic layer formed on the common magnetic pole, a conductive coil which is formed on the second non-magnetic layer through a first-insulation layer and which is overlaid by a second insulation layer, and an upper magnetic pole formed on the second insulation layer, a front end of the upper magnetic pole is directly kept in contact with the first non-magnetic layer while a rear end of the upper magnetic pole is directly kept in contact with the common magnetic pole. An element of magnetoresistance effect is provided in a front end of the first non-magnetic layer. An area (e.g., width); and of the common magnetic pole is not larger than an area (e.g., width) of the upper magnetic pole. | 16498066 | http://patft.uspto.gov/netacgi/nph-Parser?Sect1=PTO2&Sect2=HITOFF&p=1&u=%2Fnetahtml%2FPTO%2Fsearch-bool.html&r=1&f=G&l=50&co1=AND&d=PTXT&s1=6088197.PN.&OS=PN/6088197&RS=PN/6088197
2060 | TRUE | FALSE | A magnetoresistive head comprising a magnetoresistive film having electric resistance varying with a magnetic field, a pair of electrodes for causing a current to flow into the magnetoresistive film, and a soft magnetic film for applying a transverse biasing field to the magnetoresistive film, the soft magnetic film containing at least one material of iron, cobalt, and nickel, and at least one compound of zirconium oxide, aluminum oxide, hafnium oxide, titanium oxide, beryllium oxide, magnesium oxide, a rare earth oxygen compound, zirconium nitride, hafnium nitride, aluminum nitride, titanium nitride, beryllium nitride, magnesium nitride, silicon nitride, and a rare earth nitrogen compound. The electric resistance of the soft magnetic film is raised by adding a compound thereto and current diverted from the magnetoresistive film to the soft magnetic film decreases, so that the reproducing voltage of the magnetoresistive head rises. | 12515836 | http://patft.uspto.gov/netacgi/nph-Parser?Sect1=PTO2&Sect2=HITOFF&p=1&u=%2Fnetahtml%2FPTO%2Fsearch-bool.html&r=1&f=G&l=50&co1=AND&d=PTXT&s1=6088196.PN.&OS=PN/6088196&RS=PN/6088196
2061 | TRUE | FALSE | A magnetoresistance effect element is provided with a laminated film which is composed of a first ferromagnetic conductive layer, a non-magnetic conductive layer superposed on the first ferromagnetic film, and a second ferromagnetic conductive layer superposed on the non-magnetic conductor layer, and which is provided with a pair of electrodes formed on the laminated film, wherein at least one of the first and second magnetic conductive layers comprises at least a first ferromagnetic layer and a second ferromagnetic film, for example, Co alloy films whose directions of axis of easy magnetization are different from each other. Furthermore, this element is a magnetoresistance effect element provided with a spin valve film having a non-magnetic layer disposed between a first magnetic layer composed of a laminated film of such a ferromagnetic film as a Co based magnetic alloy and a soft magnetic layer, and a second magnetic layer, wherein the soft magnetic layer is composed of a soft magnetic material laminated film of a soft magnetic material film of one kind or soft magnetic material films of two or more kinds, and values of their magnetization M.sub.s (T), film thickness d(nm), and anisotropic magnetic field H.sub.k (Oe) satisfy .SIGMA.(M.sub.s .times.d.times.H.sub.k)&gt;30(Tnm Oe). | 26414548 | http://patft.uspto.gov/netacgi/nph-Parser?Sect1=PTO2&Sect2=HITOFF&p=1&u=%2Fnetahtml%2FPTO%2Fsearch-bool.html&r=1&f=G&l=50&co1=AND&d=PTXT&s1=6088195.PN.&OS=PN/6088195&RS=PN/6088195
2062 | TRUE | FALSE | A magnetic recording/reproducing device comprises a recording head for magnetically recording a signal on a magnetic recording medium along a predetermined track, and a reproducing head member including a spin valve typed magnetoresistive element and bias magnetic applying means, associated with the spin valve typed magnetoresistive element, for applying a bias magnetic field to the spin valve typed magnetoresistive element, the reproducing head member for changing a sensitivity distribution in a track width direction based on a distance between the reproducing head and the recording head, and an angle difference between the direction of the reproducing head and the extending direction of the track. | 15171629 | http://patft.uspto.gov/netacgi/nph-Parser?Sect1=PTO2&Sect2=HITOFF&p=1&u=%2Fnetahtml%2FPTO%2Fsearch-bool.html&r=1&f=G&l=50&co1=AND&d=PTXT&s1=6088181.PN.&OS=PN/6088181&RS=PN/6088181
2063 | TRUE | FALSE | An apparatus and method for reading an information signal from a magnetic storage medium using a magnetoresistive (MR) head, and separating a thermal signal component and, if present, a magnetic signal component from the information signal. A signal separation/restoration module eliminates distortion in the magnetic signal component of a readback signal induced by a thermal signal component of the readback signal. A finite impulse response (FIR) filter may be employed in the signal separation/restoration module to eliminate the distortion in the magnetic signal. The signal separation/restoration module may be employed to extract the thermal signal component from the readback signal. In one configuration, an MR head is coupled to an arm electronics (AE) module, having a highpass filtering behavior, and a signal separation/restoration module that includes an inverse filter having a transfer function inverse to that of the effective highpass filter of the AE module. The inverse filter may be an infinite impulse response (IIR) filter. In another embodiment, the magnetic and thermal signal components of a readback signal are respectively extracted and processed so as to linearly correspond to head-to-disk spacing. Head-to-disk spacing change using the thermal signal is used to detect disk surface defects, topographic variations, and servo control surface variations. | 46202829 | http://patft.uspto.gov/netacgi/nph-Parser?Sect1=PTO2&Sect2=HITOFF&p=1&u=%2Fnetahtml%2FPTO%2Fsearch-bool.html&r=1&f=G&l=50&co1=AND&d=PTXT&s1=6088176.PN.&OS=PN/6088176&RS=PN/6088176
2064 | TRUE | FALSE | A magnetic head of storage/read separation type in which both a reproducing head of magnetoresistive type and a write head of magnetic induction type are formed through a magnetic shield. The magnetic head includes a ferromagnetic material and an antiferromagnetic material in intimate contact with said ferromagnetic material. At least a part of the antiferromagnetic material acts to bring about unidirectional anisotropy in the ferromagnetic material, and is made of Cr--Mn-based alloy, and at least a part of the ferromagnetic material in intimate contact with the antiferromagnetic material is made of Co or Co-based alloy. | 26574365 | http://patft.uspto.gov/netacgi/nph-Parser?Sect1=PTO2&Sect2=HITOFF&p=1&u=%2Fnetahtml%2FPTO%2Fsearch-bool.html&r=1&f=G&l=50&co1=AND&d=PTXT&s1=6087027.PN.&OS=PN/6087027&RS=PN/6087027
2065 | TRUE | FALSE | A MR head employs a biasing soft magnetic film of a FeXN-based alloy which undergoes no change in the direction of its axis of easy magnetization even when subject to heat treatment. The MR head has an anisotropic magnetic field size of 10 Oe or greater, and electrical resistance p of 70 .mu..OMEGA.cm or greater, and a saturation flux density Bs of 1 T or greater. The direction of the axis of easy magnetization of the biasing soft magnetic film is oriented perpendicular to the direction of sense current, and the direction of the axis of easy magnetization of the MR film is oriented parallel to the sense current direction. | 15416491 | http://patft.uspto.gov/netacgi/nph-Parser?Sect1=PTO2&Sect2=HITOFF&p=1&u=%2Fnetahtml%2FPTO%2Fsearch-bool.html&r=1&f=G&l=50&co1=AND&d=PTXT&s1=6087026.PN.&OS=PN/6087026&RS=PN/6087026
2066 | TRUE | FALSE | The present invention is a method and apparatus for positioning a magnetoresistive (MR) head relative to a storage medium in a storage device. The storage medium is mounted in the storage device to allow relative movement between the MR head and the storage medium. The storage medium includes servo information provided to induce a thermal response in the MR head. A controller controls the relative movement between the MR head and the storage medium using the thermal response induced in the MR head. | 24327358 | http://patft.uspto.gov/netacgi/nph-Parser?Sect1=PTO2&Sect2=HITOFF&p=1&u=%2Fnetahtml%2FPTO%2Fsearch-bool.html&r=1&f=G&l=50&co1=AND&d=PTXT&s1=6084754.PN.&OS=PN/6084754&RS=PN/6084754
2067 | TRUE | FALSE | A thin film magnetic head includes an upper shield section, a lower shield section and a magnetoresistance device section between the upper shield section and the lower shield section. The magnetoresistance device section is connected to the upper shield section and the lower shield section through conductive layers. Current flows through the magnetoresistance device section via the upper shield and the lower shield. | 12417624 | http://patft.uspto.gov/netacgi/nph-Parser?Sect1=PTO2&Sect2=HITOFF&p=1&u=%2Fnetahtml%2FPTO%2Fsearch-bool.html&r=1&f=G&l=50&co1=AND&d=PTXT&s1=6084752.PN.&OS=PN/6084752&RS=PN/6084752
2068 | TRUE | FALSE | One or more flexible magnetic Resonance (MR) receive coils are constructed of a flexible material and connected to a flexible base to produce a module. Each module has the coils overlapping by a predetermined amount to minimize coupling between the coils. The modules may be connected by attachment means placed at predefined locations to cause overlap of adjacent coils such that the coupling is minimized. Balanced-unbalanced ("baluns") may be used to couple each receive coil to its lead cable connecting it to the MR imaging electronics. The baluns effectively isolate the coils from the cables and each other to optimize signal-to-noise ratio of the received signal. | 25177097 | http://patft.uspto.gov/netacgi/nph-Parser?Sect1=PTO2&Sect2=HITOFF&p=1&u=%2Fnetahtml%2FPTO%2Fsearch-bool.html&r=1&f=G&l=50&co1=AND&d=PTXT&s1=6084411.PN.&OS=PN/6084411&RS=PN/6084411
2069 | TRUE | FALSE | A magnetoresistive transducer showing a giant magnetoresistance effect has a multi-layer structure including first and second ferromagnetic layers separated by a non-magnetic layer. The second ferromagnetic layer has a magnetization pinned in a direction perpendicular to a direction of a signal magnetic field. An anti-ferromagnetic layer adjacent to the second ferromagnetic layer pins magnetization of the second ferromagnetic layer in a direction perpendicular to a direction of a signal magnetic field so that magnetizations of the first and second ferromagnetic layers have components perpendicular to the signal magnetic field and those components are anti-parallel to each other. | 18056050 | http://patft.uspto.gov/netacgi/nph-Parser?Sect1=PTO2&Sect2=HITOFF&p=1&u=%2Fnetahtml%2FPTO%2Fsearch-bool.html&r=1&f=G&l=50&co1=AND&d=PTXT&s1=6084405.PN.&OS=PN/6084405&RS=PN/6084405
2070 | TRUE | FALSE | A rotational position sensor assembly (10) includes a wheel (20) having a ferromagnetic hub portion (22) and a resistor support member (24) on which an array of magneto resistor elements (28) are mounted. Surrounding the wheel (20) and rotatable relative to it is a magnetic return element (12) on which are mounted permanent magnets (18). The magnetic field created is tangential to the particular MR element(s) (28) aligned with this field, causing a change in resistance that indicates the relative rotational position of the magnetic return element (12) relative to the wheel (20). | 21988047 | http://patft.uspto.gov/netacgi/nph-Parser?Sect1=PTO2&Sect2=HITOFF&p=1&u=%2Fnetahtml%2FPTO%2Fsearch-bool.html&r=1&f=G&l=50&co1=AND&d=PTXT&s1=6084401.PN.&OS=PN/6084401&RS=PN/6084401
2071 | TRUE | FALSE | A magnetoresistive effect film is formed by laminating a plurality of magnetic thin films onto a substrate with an intervening non-magnetic thin film, an antiferromagnetic thin film being provided so as to neighbor to one of the ferromagnetic thin film via this intervening non-magnetic thin film. With the bias magnetic field applied to the antiferromagnetic thin film being Hr and the coercivity of the other ferromagnetic thin film being Hc.sub.2, the condition Hc.sub.2 &lt;Hr is satisfied. The antiferromagnetic thin film is made of either a cobalt oxide, a nickel oxide, or an a-phase ion oxide, or of an alloy of two or more of these materials, this being formed as a two-layer film. | 11500055 | http://patft.uspto.gov/netacgi/nph-Parser?Sect1=PTO2&Sect2=HITOFF&p=1&u=%2Fnetahtml%2FPTO%2Fsearch-bool.html&r=1&f=G&l=50&co1=AND&d=PTXT&s1=6083632.PN.&OS=PN/6083632&RS=PN/6083632
2072 | TRUE | FALSE | A lapping control sensor for a MR head includes a multi-layered structure of a metallic layer, an insulation layer, a resister layer and a lead conductor layer, and being provided in parallel with the MR head which has a multi-layered structure of at least a lower shield layer, a shield gap insulation layer, a MR layer and a lead conductor layer is provided. The insulation layer of the lapping control sensor has a thickness larger than that of the shield gap insulation layer of the MR head. The thickness of the insulation layer of the sensor is 0.1 .mu.m or more. | 16813752 | http://patft.uspto.gov/netacgi/nph-Parser?Sect1=PTO2&Sect2=HITOFF&p=1&u=%2Fnetahtml%2FPTO%2Fsearch-bool.html&r=1&f=G&l=50&co1=AND&d=PTXT&s1=6083081.PN.&OS=PN/6083081&RS=PN/6083081
2073 | TRUE | FALSE | A sensor of Giant magneto-resistive (GMR) type is attached to a seat belt anchor bracket. A seat belt passes through an opening in the bracket and is doubled back and sewn to form a loop. A magnet positioned on a sliding carriage is biased away from the sensor by springs. A seat belt loops around the carriage, and when tension is applied to the belt, the carriage with the magnet is drawn against the springs toward the GMR sensor. The GMR sensor measures the magnetic field present at the sensor and a microprocessor determines belt tension based on the known spring constants and the strength of measured magnetic field which is correlated with displacement of the magnet. | 22063151 | http://patft.uspto.gov/netacgi/nph-Parser?Sect1=PTO2&Sect2=HITOFF&p=1&u=%2Fnetahtml%2FPTO%2Fsearch-bool.html&r=1&f=G&l=50&co1=AND&d=PTXT&s1=6081759.PN.&OS=PN/6081759&RS=PN/6081759
2074 | TRUE | FALSE | A magneto-resistive read head having a "parasitic shield" provides an alternative path for currents associated with sparkovers, thus preventing such currents from damaging the read head. The parasitic shield is provided in close proximity to a conventional magnetic shield. The electrical potential of parasitic shield is held essentially equal to the electrical potential of the sensor element. If charges accumulate on the conventional shield, current will flow to the parasitic shield at a lower potential than would be required for current to flow between the conventional shield and the sensor element. Alternatively, conductive spark gap devices are electrically coupled to sensor element leads and to each magnetic shield. Each spark gap device is brought within very close proximity of the substrate to provide an alternative path for charge that builds up between the sensor element and the substrate to be discharged. The ends of the spark gaps that are brought into close proximity of the substrate are preferably configured with high electric field density inducing structures which reduce the voltage required to cause a sparkover between the spark gap device and the substrate. | 23906556 | http://patft.uspto.gov/netacgi/nph-Parser?Sect1=PTO2&Sect2=HITOFF&p=1&u=%2Fnetahtml%2FPTO%2Fsearch-bool.html&r=1&f=G&l=50&co1=AND&d=PTXT&s1=6081409.PN.&OS=PN/6081409&RS=PN/6081409
2075 | TRUE | FALSE | A technique for method for positioning a magneto resistive head located upon an actuator arm onto a loading ramp of a storage unit. The technique includes the steps of operating a removable magnetic disk at a first number of revolutions per second, the magnetic disk having an outer diameter, positioning the magneto resistive head adjacent to the removable magnetic disk, reading data from the removable magnetic disk, detecting a reset signal, producing a back electro-motive force in response to the reset signal, biasing the magneto resistive head towards the outer diameter of the removable magnetic disk in response to the reset signal and to the back electro-motive force, reducing a number of revolutions per second for the removable magnetic disk from the first number to a second number of revolutions per second, the first number greater than the second number; thereafter using an energy storage unit to bias the magneto resistive head onto the loading ramp, in response to the reset signal. | 25517623 | http://patft.uspto.gov/netacgi/nph-Parser?Sect1=PTO2&Sect2=HITOFF&p=1&u=%2Fnetahtml%2FPTO%2Fsearch-bool.html&r=1&f=G&l=50&co1=AND&d=PTXT&s1=6081400.PN.&OS=PN/6081400&RS=PN/6081400
2076 | TRUE | FALSE | A method of testing a magnetic head with a spin-valve MR element having a pinned direction, includes a step of reproducing magnetic information recorded on a magnetic medium by the spin-valve MR element of the magnetic head to be tested to generate a reproduced signal, the information being recorded on the magnetic medium by using a rectangular wave current with a predetermined pattern, and a step of judging whether the pinned direction of the spin-valve MR element is correct in accordance with a relationship between wave shape of the reproduced signal and the predetermined pattern. | 12761719 | http://patft.uspto.gov/netacgi/nph-Parser?Sect1=PTO2&Sect2=HITOFF&p=1&u=%2Fnetahtml%2FPTO%2Fsearch-bool.html&r=1&f=G&l=50&co1=AND&d=PTXT&s1=6081114.PN.&OS=PN/6081114&RS=PN/6081114
2077 | TRUE | FALSE | A seat belt buckle and latch indicating system employs a seat belt buckle with a Giant Magnetoresistive (GMR) sensor spaced from a magnet above a gap through which a ferromagnetic latch protrudes. The latch may reside at three distinct positions: unlatched, latched, and latched without the presence of a hasp. The latch functions as a magnetic field concentrator with the result that the sensed magnetic field is dependent on latch position. The GMR sensor provides a signal indicating the sensor is working at all times, and provides specific information based on physical positioning of the critical components of the belt and which indicates that the buckle is mated to the seat belt hasp. | 22064421 | http://patft.uspto.gov/netacgi/nph-Parser?Sect1=PTO2&Sect2=HITOFF&p=1&u=%2Fnetahtml%2FPTO%2Fsearch-bool.html&r=1&f=G&l=50&co1=AND&d=PTXT&s1=6079744.PN.&OS=PN/6079744&RS=PN/6079744
2078 | TRUE | FALSE | A thin film magnetic head includes a shield-type magnetoresistance effect (MR) head section. The shield-type magnetoresistance effect (MR) head section includes: a MR device section within a shield gap, the MR device section exhibiting a giant magnetoresistance effect; and a lead disposed in such a manner that an electric current flows in a direction perpendicular to a film surface of the MR device section. The MR device section includes first and second magnetic films with a non-magnetic insulating film interposed therebetween. The first magnetic film exhibits soft magnetic properties and is disposed at a first distance from a face of the thin film magnetic head opposing a magnetic recording medium. The second magnetic film is disposed at a second distance from the face of the thin film magnetic head opposing the magnetic recording medium such that the second distance is greater than the first distance. | 14139134 | http://patft.uspto.gov/netacgi/nph-Parser?Sect1=PTO2&Sect2=HITOFF&p=1&u=%2Fnetahtml%2FPTO%2Fsearch-bool.html&r=1&f=G&l=50&co1=AND&d=PTXT&s1=6078484.PN.&OS=PN/6078484&RS=PN/6078484
2079 | TRUE | FALSE | A thin film read-write magnetic head useful in a tape apparatus includes a magnetic circuit consisting of two thin film magnetic layers which form a magnetic yoke that is divided into three closely spaced sections, the central section of at least one of the magnetic layers containing an interspace in which a flux sensing element, such as a magnetoresistive device or Hall effect device, is located. The three section yoke forms a continuous magnetic circuit, except for the transducing gap, which circuit consists of three sections corresponding to the three sections of the yoke. The total gap width determines the width of the data track being recorded. During the write mode, a magnetic valve including an electrical conductor provides a shunt path to bypass the flux sensing means so that all three sections of the head operate for recording. During the read mode, only the central yoke section and its transducing gap portion sense the data signal recorded on the magnetic tape, and the read element detects the sensed signal. A saturation current is directed to the valve conductor during the read mode so that the shunt path is open, thereby allowing the flux sensing means to operate and sense the readout signal. | 26800728 | http://patft.uspto.gov/netacgi/nph-Parser?Sect1=PTO2&Sect2=HITOFF&p=1&u=%2Fnetahtml%2FPTO%2Fsearch-bool.html&r=1&f=G&l=50&co1=AND&d=PTXT&s1=6078479.PN.&OS=PN/6078479&RS=PN/6078479
2080 | TRUE | FALSE | A system and a method are provided for making magnetic recording servo tracks with inherent dropout robustness and with encoded track set information, longitudinal position information and other information recorded during tape or disk manufacture. A tape is provided having at least two servo tracks of opposite polarity recordings separated by a transition region. Servo data signals are produced for recording on the at least two tracks of the tape during a single pass during manufacture of the tape. The servo data signals are derived from MR elements that determine the polarity of the servo data signals. | 25497762 | http://patft.uspto.gov/netacgi/nph-Parser?Sect1=PTO2&Sect2=HITOFF&p=1&u=%2Fnetahtml%2FPTO%2Fsearch-bool.html&r=1&f=G&l=50&co1=AND&d=PTXT&s1=6078463.PN.&OS=PN/6078463&RS=PN/6078463
2081 | TRUE | FALSE | When a combination head is on-tracked to an arbitrary cylinder position, a head position controller corrects a head position so as to eliminate an offset amount derived from an offset table. A bias current setting circuit obtains a current set value corresponding to an offset correction amount from a bias current table and supplies the bias current according to the current set value to an MR head. As kinds of offsets, there are a yaw angle offset, a thermal offset, and a core deviation offset. | 12082515 | http://patft.uspto.gov/netacgi/nph-Parser?Sect1=PTO2&Sect2=HITOFF&p=1&u=%2Fnetahtml%2FPTO%2Fsearch-bool.html&r=1&f=G&l=50&co1=AND&d=PTXT&s1=6078454.PN.&OS=PN/6078454&RS=PN/6078454
2082 | TRUE | FALSE | A magnetoresistance effect element, a head of the magnetoresistance effect type and a memory element in each of which a larger MR change can be acquired in a smaller magnetic field, and a method of producing the magnetoresistance effect element. In a magnetoresistance effect element, the basic structure comprises a lamination body of a magnetic layer/a nonmagnetic insulating layer/a magnetic layer, and a nonmagnetic insulating layer has, at an exposed part thereof, a conductive portion sufficiently smaller than the contact portion of the nonmagnetic insulating layer with respect to the magnetic layers, the conductive portion electrically connecting the magnetic layer to each other. Electrode lead portions are disposed at the upper and lower magnetic layers. In the lamination body, there may be formed, in the nonmagnetic insulating layer, a column-like conductive portion which is sufficiently smaller than the contact portion of the nonmagnetic insulating layer with respect to the magnetic layers. The nonmagnetic insulting layer may be formed of an oxide or nitride of a conductive material, and the conductive portion may be lower in oxide concentration or nitride concentration than the nonmagnetic insulating layer. Further, the basic structure may include a lamination body consisting of a conductive magnetization-reversal restraining layer/a magnetic layer/a nonmagnetic insulating layer/a magnetic layer in which the conductive magnetization-reversal restraining layer is formed on the surface of one of the magnetic layers for restraining the one magnetic layer from being reversed in magnetization direction. | 26468094 | http://patft.uspto.gov/netacgi/nph-Parser?Sect1=PTO2&Sect2=HITOFF&p=1&u=%2Fnetahtml%2FPTO%2Fsearch-bool.html&r=1&f=G&l=50&co1=AND&d=PTXT&s1=6077618.PN.&OS=PN/6077618&RS=PN/6077618
2083 | TRUE | FALSE | A combination type thin film magnetic head including an inductive type writing thin film magnetic head and a magnetoresistive type reading thin film magnetic head successively stacked on a substrate is manufactured in the following manner. A metal or metal compound layer 14 serving as a mask for forming recessed portions 15 in a wafer surface is formed on the wafer surface, and at the same time electrode patterns P each including a plurality of electrode elements 31a-31f are formed from the same metal or metal compound material such that distances from a reference position of throat height zero to inner edges of respective electrode elements differ from each other. In the wafer surface, there are formed recessed portions 15 by the reactive ion etching while the metal or metal compound layer is used as a mask. After forming combination type thin film magnetic head units including inductive type thin film magnetic heads and magnetoresistive type thin film magnetic heads, the wager 11 is divided into bars B, in each of which the electrode patters P are formed at or near respective ends. A side surface 35 of the bar B is polished while conduction/cut-off condition of the electrode elements 31a-31f are monitored by a measuring circuit 36. The polishing is stopped when a predetermined electrode element 31c is opened. In this manner, the throat height and apex angle of the writing thin film magnetic head and the MR height of the reading thin film magnetic head can be formed accurately. | 18450731 | http://patft.uspto.gov/netacgi/nph-Parser?Sect1=PTO2&Sect2=HITOFF&p=1&u=%2Fnetahtml%2FPTO%2Fsearch-bool.html&r=1&f=G&l=50&co1=AND&d=PTXT&s1=6076252.PN.&OS=PN/6076252&RS=PN/6076252
2084 | TRUE | FALSE | A magneto-resistive (MR) head having a read element including two magnetic shield films, two magnetic gap films which separate the two magnetic shield films and which are held between the two magnetic shield films, and an MR element held between the two magnetic gap films, with the two magnetic gap films having a stress value of up to 200 MPa. | 16166916 | http://patft.uspto.gov/netacgi/nph-Parser?Sect1=PTO2&Sect2=HITOFF&p=1&u=%2Fnetahtml%2FPTO%2Fsearch-bool.html&r=1&f=G&l=50&co1=AND&d=PTXT&s1=6075679.PN.&OS=PN/6075679&RS=PN/6075679
2085 | TRUE | FALSE | A head assembly including a suspension, a head slider mounted on a front end portion of the suspension and having a magnetoresistive element, and a pair of lead lines formed on the suspension and having first ends connected to the magnetoresistive element. The head assembly further includes a metal ball connected by bonding to the pair of lead lines. In handling the head assembly as a separate member, a current caused by static electricity flows through the metal ball short-circuiting the pair of lead lines, thereby preventing burning of the magnetoresistive element due to the current. After mounting the head assembly to an actuator arm, the metal ball is removed to electrically open the pair of lead lines. | 14726517 | http://patft.uspto.gov/netacgi/nph-Parser?Sect1=PTO2&Sect2=HITOFF&p=1&u=%2Fnetahtml%2FPTO%2Fsearch-bool.html&r=1&f=G&l=50&co1=AND&d=PTXT&s1=6075676.PN.&OS=PN/6075676&RS=PN/6075676
2086 | TRUE | FALSE | The device comprises a Wheatstone bridge with at least four magnetoresistive elements (1a, 1b, 1c, 1d) on a substrate (15), each magnetoresistive element comprising at least one sensitive portion (13) comprising successively a first ferromagnetic layer (19) having a magnetic easy axis (27) extending in a first direction, a non-magnetic layer (21) and a second ferromagnetic layer (23) having a magnetic easy axis (29) extending in a second direction that is different from the first direction. The sensitive portions (13) have mutually parallel sensitive directions that are parallel to a third direction (X). Each magnetoresistive element (1a, 1b, 1c, 1d) is associated with a current conductor (35a, 35b, 35c, 35d) provided in the immediate vicinity of that magnetoresistive element. The first direction (27) is canted through an acute angle with respect to the third direction (X), and the second direction (29) is canted in the opposite sense through an acute angle with respect to the third direction. Each one of the current conductors (35a, 35b, 35c, 35d) extends over at least a portion of its length in a fourth direction (Y) perpendicular to the third direction (X). | 8224659 | http://patft.uspto.gov/netacgi/nph-Parser?Sect1=PTO2&Sect2=HITOFF&p=1&u=%2Fnetahtml%2FPTO%2Fsearch-bool.html&r=1&f=G&l=50&co1=AND&d=PTXT&s1=6075361.PN.&OS=PN/6075361&RS=PN/6075361
2087 | TRUE | FALSE | A magnetoresistive component and transducer for use therewith. The magnetoresistive component has a multilayer-type magnetoresistive strip bent in accordance with a repeated geometrical pattern (7a,7b). The pattern has at least one series of substantially parallel sections (7a,7b) for reducing the demagnetizing fields. The magnetoresistive strip (2) is formed from a stack (13) of magnetic metallic material layers (14) separated by non-magnetic metallic material layers (15). The magnetoresistive component is applicable to a transducer for reading information recorded in magnetic form or for detecting weak magnetic fields. | 9450501 | http://patft.uspto.gov/netacgi/nph-Parser?Sect1=PTO2&Sect2=HITOFF&p=1&u=%2Fnetahtml%2FPTO%2Fsearch-bool.html&r=1&f=G&l=50&co1=AND&d=PTXT&s1=6075360.PN.&OS=PN/6075360&RS=PN/6075360
2088 | TRUE | FALSE | Disclosed are spin valve magnetoresistive heads, air bearing sliders and magnetic storage systems employing spin valve magnetoresistive heads, and methods for fabricating spin valve magnetoresistive heads and air bearing sliders employing spin valve magnetoresistive heads. The spin valve magnetoresistive head in accordance with the present invention employs two antiferromagnetic films, one exchange-coupling to the reference layer in a first direction in the read region and the other exchange-coupling to the ferromagnetic film in a second direction substantially perpendicular to the first direction in the end regions. The exchange-coupled reference layer and the first antiferromagnetic film exhibit a blocking temperature equal to or greater than 300.degree. C. The exchange-coupled ferromagnetic/second antiferromagnetic films exhibit a blocking temperature equal to or greater than 200.degree. C. The two high blocking temperatures ensure thermal stabilty during sensor operation. | 21918711 | http://patft.uspto.gov/netacgi/nph-Parser?Sect1=PTO2&Sect2=HITOFF&p=1&u=%2Fnetahtml%2FPTO%2Fsearch-bool.html&r=1&f=G&l=50&co1=AND&d=PTXT&s1=6074767.PN.&OS=PN/6074767&RS=PN/6074767
2089 | TRUE | FALSE | A magnetoresistance effect element according to the present invention comprises magnetic multilayer film having a non-magnetic metal layer, a ferromagnetic layer formed on one surface of the non-magnetic metal layer, a soft magnetic layer formed on the other surface of the non-magnetic metal layer, and a pinning layer which is formed on the ferromagnetic layer to pin a direction of magnetization of the ferromagnetic layer, wherein the ferromagnetic layer and the pinning layer are coupled to each other with epitaxial growth. Accordingly, the magnetoresistance device using the magnetoresistance effect element as described above exhibits an extremely large MR ratio and a linear rise-up characteristic of MR change in an extremely small range of applied magnetic field of about -10 to 10 Oe, and has high sensitivity to magnetic field, a large MR slope under a high-frequency magnetic field and an excellent heat resistance. | 26482841 | http://patft.uspto.gov/netacgi/nph-Parser?Sect1=PTO2&Sect2=HITOFF&p=1&u=%2Fnetahtml%2FPTO%2Fsearch-bool.html&r=1&f=G&l=50&co1=AND&d=PTXT&s1=6074743.PN.&OS=PN/6074743&RS=PN/6074743
2090 | TRUE | FALSE | The present invention provides a method of producing a magnetoresistive element in which a laminate including a free ferromagnetic layer in which at least magnetization is freely rotated according to an external magnetic field, a non-magnetic layer, and a pinned ferromagnetic layer in which reversal of magnetization is pinned is formed, and is heat-treated for setting different directions of the easy axis of magnetization of the free ferromagnetic layer and the pinned ferromagnetic layer under different conditions. In the heat treatment, first annealing is performed at the predetermined temperature in a magnetic field applied in a first direction, and second annealing is performed in a magnetic field applied in a second direction substantially perpendicular to the first direction so that the easy axis of magnetization of the free ferromagnetic layer is substantially perpendicular to that of the pinned ferromagnetic layer. | 12170439 | http://patft.uspto.gov/netacgi/nph-Parser?Sect1=PTO2&Sect2=HITOFF&p=1&u=%2Fnetahtml%2FPTO%2Fsearch-bool.html&r=1&f=G&l=50&co1=AND&d=PTXT&s1=6074707.PN.&OS=PN/6074707&RS=PN/6074707
2091 | TRUE | FALSE | The present invention relates to a method of fabricating a magnetoresistive head formed by laminating a magnetic layer and a nonmagnetic metal layer including a silver film and used for converting change in magnetic field into change of resistivity of the device. A method of fabricating a magnetoresistive head upon laminating on a substrate a plurality of magnetic layers arranged to put nonmagnetic metal layer therebetween and a bias magnetic layer formed adjacent to one of the magnetic layers to give a magnetization of the specified direction to the magnetic layer, comprising the steps of setting film thicknesses of the nonmagnetic metal layers to be formed, and forming the nonmagnetic metal layers under a condition where temperature of the substrate is held within a temperature range less than an upper limit of a film forming temperature not to cause pin holes in the nonmagnetic metal layer. | 26427794 | http://patft.uspto.gov/netacgi/nph-Parser?Sect1=PTO2&Sect2=HITOFF&p=1&u=%2Fnetahtml%2FPTO%2Fsearch-bool.html&r=1&f=G&l=50&co1=AND&d=PTXT&s1=6074535.PN.&OS=PN/6074535&RS=PN/6074535
2092 | TRUE | FALSE | In a magnetic disk drive for driving a magnetic disk inserted thereinto, a position detection unit comprises a scale and a photointerrupter. The scale is mounted on a carriage at a side opposed to a main surface of a main frame. The scale has a plurality of slits which are equally spaced along the scale in a direction parallel to a predetermined radial direction. The photointerrupter is mounted on the main frame. The photointerrupter comprises a light-emitting section and a light-receiving section which are opposed to each other with the scale arranged therebetween. The position detection unit may comprise a magnetic scale and a magnetic sensor. The magnetic scale has a plurality of magnetic poles which extend to a in a direction parallel to with the predetermined radial direction and which are periodically reversed at regular intervals. The magnetic sensor is opposed to the magnetic scale. Preferably, the magnetic sensor may comprise of a magneto-resistive element. | 27457229 | http://patft.uspto.gov/netacgi/nph-Parser?Sect1=PTO2&Sect2=HITOFF&p=1&u=%2Fnetahtml%2FPTO%2Fsearch-bool.html&r=1&f=G&l=50&co1=AND&d=PTXT&s1=6072655.PN.&OS=PN/6072655&RS=PN/6072655
2093 | TRUE | FALSE | When a reproduced signal is outputted from the MR head to the envelope detector, the positive envelope joining positive peaks and the negative envelope joining negative peaks are outputted from the envelope detector to the asymmetry detector. An asymmetry value or fluctuation value of the reproduced signal waveform can be found through comparison of the positive envelope and negative envelope and calculation at the asymmetry detector. If these values do not fall within a desired or permissible range, a high degree of asymmetry is indicated in the reproduced signal waveform, and the sense current controller accordingly alters the sense current value. This operation is continued until the envelope of the reproduced signal waveform resulting from the new sense current falls within the desired or permissible range. | 16624024 | http://patft.uspto.gov/netacgi/nph-Parser?Sect1=PTO2&Sect2=HITOFF&p=1&u=%2Fnetahtml%2FPTO%2Fsearch-bool.html&r=1&f=G&l=50&co1=AND&d=PTXT&s1=6072647.PN.&OS=PN/6072647&RS=PN/6072647
2094 | TRUE | FALSE | A tape-type magnetic recording medium including a non-magnetic support member; and a magnetic layer formed on the non-magnetic support member, wherein relationship Br.delta..ltoreq.Bst/2 is satisfied when an assumption is made that the residual magnetic flux density of the tape-type magnetic recording medium is Br, the thickness of the magnetic layer is .delta., the saturated magnetic flux density of a magnetoresistance effect device for use in a shield-type magnetoresistance effect magnetic head serving as a reproducing head is Bs and the thickness of the same is t, and coercive force Hc of the tape-type magnetic recording medium satisfies Hc.gtoreq.1500 (Oe). | 17757639 | http://patft.uspto.gov/netacgi/nph-Parser?Sect1=PTO2&Sect2=HITOFF&p=1&u=%2Fnetahtml%2FPTO%2Fsearch-bool.html&r=1&f=G&l=50&co1=AND&d=PTXT&s1=6071608.PN.&OS=PN/6071608&RS=PN/6071608
2095 | TRUE | FALSE | A controllable secondary suspension system (20) for vehicle cabs (18) and the like which flexibly suspends and controls movement of the vehicle's cab (22) relative to the vehicle's frame (24). The system (20) includes at least one flexible support (26), which are preferably two spaced apart air springs flexibly suspending the cab (22) relative to the frame (24), at least one controllable fluid damper, and preferably two spaced-apart controllable fluid dampers, such as Magnetorheological (MR) fluid dampers (28, 28'), interconnected between the cab (22) and the frame (24). In one aspect, the system (20) may include at least one sensor, such as a relative position sensor (30), for providing relative vibration information between the cab (22) and the frame (24), and a controller (36) for processing the relative vibration information to determine current to be supplied to the controllable fluid damper (28) to control the degree of damping thereof. Signals from additional sensors, such as a speed sensor (32), steering angle sensor (34), brake sensor (46), throttle position sensor (48), and vertical and lateral acceleration sensors (40, 44) may be used to enhance control. Roll, pitch, lurch and ride may be simultaneously or independently controlled. | 25368289 | http://patft.uspto.gov/netacgi/nph-Parser?Sect1=PTO2&Sect2=HITOFF&p=1&u=%2Fnetahtml%2FPTO%2Fsearch-bool.html&r=1&f=G&l=50&co1=AND&d=PTXT&s1=6070681.PN.&OS=PN/6070681&RS=PN/6070681
2096 | TRUE | FALSE | An electronic compass has a compass housing. An electronic magnetic field sensor is disposed in a fixed position relative to the compass housing. A magnet is rotatably mounted relative to the magnetic field sensor and independently aligned with a terrestrial magnetic field. The magnet has a magnetic field with a magnetic field direction and the electronic magnetic field sensor is located within a range of influence of the magnetic field. The electronic magnetic field sensor has a first magnetoresistor with a first fixed reference axis and an electric resistance of the first magnetoresistor is a function of a first angle of rotation between the fixed first reference axis and the direction of the magnetic field. The electronic magnetic field sensor defines a first differential bridge circuit and the first magnetoresistor is disposed in the first differential bridge circuit which during operation of the compass, supplies an output voltage dependent on the first angle of rotation. The first differential bridge circuit has a second magnetoresistor, and magnetizations of the first magnetoresistor and the second magnetoresistor are rotated relative to one another. | 26035829 | http://patft.uspto.gov/netacgi/nph-Parser?Sect1=PTO2&Sect2=HITOFF&p=1&u=%2Fnetahtml%2FPTO%2Fsearch-bool.html&r=1&f=G&l=50&co1=AND&d=PTXT&s1=6070333.PN.&OS=PN/6070333&RS=PN/6070333
2097 | TRUE | FALSE | A method is provided for correcting for effects of translational motion or movement of an object in MR imaging. In accordance with the method, an MR point source is joined to the object for translational movement in unison therewith, the point source being maintained in selectively spaced-apart relationship with the object. The method further comprises acquiring a set of k-space data representing images of the object and point source collectively, and deriving a function representing the square of the magnitude of the k-space data set. An inverse Fourier transform operation is applied to the derived function to generate a correlation function with a number of correlation components, a specified one of the correlation components comprising the cross-correlation of the object and the point source. All of the correlation components are then discarded, except for the specified correlation component, which provides an adjusted MR image representing the object from which effects of the translational motion have been substantially eliminated. | 22216309 | http://patft.uspto.gov/netacgi/nph-Parser?Sect1=PTO2&Sect2=HITOFF&p=1&u=%2Fnetahtml%2FPTO%2Fsearch-bool.html&r=1&f=G&l=50&co1=AND&d=PTXT&s1=6070095.PN.&OS=PN/6070095&RS=PN/6070095
2098 | TRUE | FALSE | A method makes an inverted merged MR head with a second pole tip layer which is self-aligned with a top first pole tip layer. After forming a bottom first pole tip layer, which is relatively thin and relatively wide, a top first pole tip layer is formed thereon with a width that defines the track width of the merged MR head. A second pole tip forming layer is formed on the top first pole tip layer and layers adjacent both sides of the top first pole tip layer. The forming layer and the top first pole tip layer are lapped so that their top surfaces are flush with one another. Ion milling is then implemented to mill the top first pole tip layer at a faster rate than the forming layer causing a recess that is defined by a top surface of the top first pole tip layer and inclined surfaces of the forming layer immediately adjacent thereto. After formation of a write gap layer in the recess a second pole tip layer is formed in a recess replicated by the write gap layer causing a bottom base portion of the second pole tip layer to be substantially the same width as the track width and aligned with the top first pole tip layer so that flux can be transferred between the pole tips more narrowly confined within the track width. | 25542911 | http://patft.uspto.gov/netacgi/nph-Parser?Sect1=PTO2&Sect2=HITOFF&p=1&u=%2Fnetahtml%2FPTO%2Fsearch-bool.html&r=1&f=G&l=50&co1=AND&d=PTXT&s1=6069775.PN.&OS=PN/6069775&RS=PN/6069775
2099 | TRUE | FALSE | In a magnetic recording drive having a plurality of magnetic heads each employing a magnetoresistive sensor for the purpose of averaging the time required for sense currents to be caused to flow through the respective magnetoresistive sensors to shorten the longest reproducing time and to suppress the degradation of the characteristics due to the electromigration, thereby improving the reliability of the magnetic recording drive, the magnetic recording drive includes circuits for averaging the useful life depending on the currents caused to flow through the respective magnetoresistive sensors among the plurality of magnetic heads, whereby the time required for the sense current to be caused to flow through one MR reproducing head is greatly shortened. Therefore, the levels of outputs of the MR reproducing heads can be increased without reduction of the reliability and thus the reliability of the magnetic recording drive can be improved. | 16851550 | http://patft.uspto.gov/netacgi/nph-Parser?Sect1=PTO2&Sect2=HITOFF&p=1&u=%2Fnetahtml%2FPTO%2Fsearch-bool.html&r=1&f=G&l=50&co1=AND&d=PTXT&s1=6069762.PN.&OS=PN/6069762&RS=PN/6069762
2100 | TRUE | FALSE | Apparatus, and an associated method, protects against damage to a magnetoresistive sensor of a disk drive assembly, or other magnetic storage device, responsive to a thermal asperity event. Detection is made of the resistance of the magnetoresistive sensor. If the resistance increases, indicative of a temperature increase occurring as a result of a thermal asperity event, a full-sense current, or current of other appropriate magnitude is applied to the sensor, thereby to prevent alteration by the magnetic field of portions of the magnetoresistive sensor. | 21965989 | http://patft.uspto.gov/netacgi/nph-Parser?Sect1=PTO2&Sect2=HITOFF&p=1&u=%2Fnetahtml%2FPTO%2Fsearch-bool.html&r=1&f=G&l=50&co1=AND&d=PTXT&s1=6069761.PN.&OS=PN/6069761&RS=PN/6069761
2101 | TRUE | FALSE | A magnetic field sensor having a magnetoresistance bridge. The sensor includes two longitudinally connected multilayer magnetoresistances and two transversely connected multilayer magnetoresistances. The two longitudinally connected magnetoresistances are sensitive to the magnetic field to be measured. The four magnetoresistances are connected to a wheatstone bridge. | 9494921 | http://patft.uspto.gov/netacgi/nph-Parser?Sect1=PTO2&Sect2=HITOFF&p=1&u=%2Fnetahtml%2FPTO%2Fsearch-bool.html&r=1&f=G&l=50&co1=AND&d=PTXT&s1=6069476.PN.&OS=PN/6069476&RS=PN/6069476
2102 | TRUE | FALSE | By employing controlled setting of a phase-encoding direction in MRI, for imaging a tissue or blood flow composed of spins whose time T.sub.2 is rather short or ranges from 100 to 200 milliseconds, signal levels induced by the blood flow or the like are raised in order to maintain a good signal-to-noise ratio. An image enjoying an excellent depiction ability can be produced without the loss of information of directivities of blood flows or tissues running in diverse directions. An MRI system utilizing the Fourier transform comprises an element for scanning the same region to be imaged of a subject a plurality of times while changing phase-encoding directions, and an element for producing image data of one frame on the basis of MR rawdata of a plurality of frames. The producing element includes, for example, a unit for reconstructing image data in the real space by processing frame by frame MR raw data of a plurality of frames, and a unit for synthesizing reconstructed image data of the plurality of frames so as to produce image data of one frame. Synthesis is, for example, addition or maximum intensity projection. | 15484794 | http://patft.uspto.gov/netacgi/nph-Parser?Sect1=PTO2&Sect2=HITOFF&p=1&u=%2Fnetahtml%2FPTO%2Fsearch-bool.html&r=1&f=G&l=50&co1=AND&d=PTXT&s1=6068595.PN.&OS=PN/6068595&RS=PN/6068595
2103 | TRUE | FALSE | A combined thin film magnetic head includes a magnetoresistive reproducing head part and an inductive recording head part. The magnetoresistive reproducing head part is defined between a lower shielding layer and a merged core layer. The inductive recording head part is defined between the merged core layer and an upper core layer and is configured to specify a track width for the recording head part by providing the upper core layer in a localized region W.sub.2. A method of fabricating the magnetic head includes steps of forming an etching-protective layer on a gap layer so as to provide an exposed region W.sub.1 left uncovered which is larger than the localized region W.sub.2 in which the upper core layer is to be finally confined, depositing the upper core layer over the entire surfaces thereof, and etching the upper core layer so as to finally confine the etched upper core layer in the localized region W.sub.2. In a preliminary process, the merged core layer is formed to have an elevated part at a location corresponding to the localized region, and an insulating layer is deposited around the elevated part of the merged core layer, before the gap layer is deposited entirely over the elevated part and the localized region. | 12790356 | http://patft.uspto.gov/netacgi/nph-Parser?Sect1=PTO2&Sect2=HITOFF&p=1&u=%2Fnetahtml%2FPTO%2Fsearch-bool.html&r=1&f=G&l=50&co1=AND&d=PTXT&s1=6067703.PN.&OS=PN/6067703&RS=PN/6067703
2104 | TRUE | FALSE | In one embodiment, a variably conductive shunt is provided for protecting a read/write sensor element, e.g., an MR read element, which has first and second terminals. A variably conductive member is electrically connected between the first and second terminals. The variably conductive member conducts charge when a potential sufficient to damage the element is applied across the first and second terminals thereby protecting the element from the charge. | 21988732 | http://patft.uspto.gov/netacgi/nph-Parser?Sect1=PTO2&Sect2=HITOFF&p=1&u=%2Fnetahtml%2FPTO%2Fsearch-bool.html&r=1&f=G&l=50&co1=AND&d=PTXT&s1=6067220.PN.&OS=PN/6067220&RS=PN/6067220
2105 | TRUE | FALSE | A method is provided to adjust a bias current flowing through a magneto-resistive effect type magnetic head. An examining current is supplied to the magneto-resistive effect type magnetic head, and a voltage applied to a pair of terminals of the magneto-resistive effect type magnetic head is measured. In addition, a resistance of the magneto-resistive effect type magnetic head is calculated according to the examining current and the voltage, and an allowable range of the bias current flowing through the magneto-resistive effect type magnetic head is determined according to a relationship between a life time of the magneto-resistive effect type magnetic head examined in advance and the resistance of the magneto-resistive effect type magnetic head. An optimum bias current is determined within the allowable range in condition that a slice level margin is maximized. | 17340338 | http://patft.uspto.gov/netacgi/nph-Parser?Sect1=PTO2&Sect2=HITOFF&p=1&u=%2Fnetahtml%2FPTO%2Fsearch-bool.html&r=1&f=G&l=50&co1=AND&d=PTXT&s1=6067200.PN.&OS=PN/6067200&RS=PN/6067200
2106 | TRUE | FALSE | A high-gain, high-bandwidth, low-noise differential common-emitter-common-base cascode preamplifier for use in the read circuitry of an MR head system includes a by-pass circuitry. Currents generated in load devices connected to the preamplifier are added to currents generated in the by-pass circuitry to provide the currents that flow through the common-emitter transistors of the preamplifier. | 21904660 | http://patft.uspto.gov/netacgi/nph-Parser?Sect1=PTO2&Sect2=HITOFF&p=1&u=%2Fnetahtml%2FPTO%2Fsearch-bool.html&r=1&f=G&l=50&co1=AND&d=PTXT&s1=6066987.PN.&OS=PN/6066987&RS=PN/6066987
2107 | TRUE | FALSE | A compact magnetic detection device with a high sensitivity. The device includes a single bias magnet producing a magnetic field to a gear having a magnetic substance, and a magnetoresistive effect element. The element is arranged so as to oppose the bias magnet and adjoin a pole face of the magnet on the gear's side. Further, the element is arranged in a plane substantially perpendicular to a moving direction of the gear, for producing resistance change caused by changes of magnetic field in response to the movement of the gear. Thus, the bias magnetic field existing in the moving direction of the gear is modulated to the direction facing the gear. Since a magnitude of modulation against the bias magnetic field amounts to a maximum in the vicinity of the pole face of the bias magnet on the gear's side, it is possible to realize the high sensitivity and furthermore, the magnetic detection device can be miniaturized by use of the single magnet. | 11550228 | http://patft.uspto.gov/netacgi/nph-Parser?Sect1=PTO2&Sect2=HITOFF&p=1&u=%2Fnetahtml%2FPTO%2Fsearch-bool.html&r=1&f=G&l=50&co1=AND&d=PTXT&s1=6066947.PN.&OS=PN/6066947&RS=PN/6066947
2108 | TRUE | FALSE | A magnetoresistive head comprising, a magnetic yoke defining a magnetic gap for guiding signal magnetic fields from a recording medium at the air-bearing surface, a giant magnetoresistive element magnetically coupled with the magnetic yoke at a position remote from the air-bearing surface, and means for supplying a sense current in a direction substantially perpendicular to the surface of the giant magnetoresistive element. | 13259272 | http://patft.uspto.gov/netacgi/nph-Parser?Sect1=PTO2&Sect2=HITOFF&p=1&u=%2Fnetahtml%2FPTO%2Fsearch-bool.html&r=1&f=G&l=50&co1=AND&d=PTXT&s1=6064552.PN.&OS=PN/6064552&RS=PN/6064552
2109 | TRUE | FALSE | The present invention provides a high quality magnetoresistance effect type magnetic head having an increased reproduction output and capable of applying a uniform bias magnetic field to a magnetoresistance effect layer without increasing an impedance. The magnetoresistance effect type magnetic head according to the present invention includes: a magnetic layer 11 magnetized approximately in a vertical direction to a plane 14 opposing to a magnetic recording medium; a non-magnetic insulation layer 12 formed on the magnetic layer 11; and a magnetoresistance effect layer 13 formed on the non-magnetic insulation layer 12 and exhibiting the magnetoresistance effect. In the longitudinal type magnetoresistance effect type magnetic head according to the present, the detection current supplied to a magnetoresistance element is prevented from flowing into a hard magnetic film to lower the head reproduction output. | 27291515 | http://patft.uspto.gov/netacgi/nph-Parser?Sect1=PTO2&Sect2=HITOFF&p=1&u=%2Fnetahtml%2FPTO%2Fsearch-bool.html&r=1&f=G&l=50&co1=AND&d=PTXT&s1=6064551.PN.&OS=PN/6064551&RS=PN/6064551
2110 | TRUE | FALSE | The invention provides a magnetoresistance effects film including (a) at least two thin magnetic films deposited on a substrate, (b) at least one thin nonmagnetic film interposed between the thin magnetic films, and (c) a thin antiferromagnetic film disposed adjacent to one of the thin magnetic films between which the thin nonmagnetic film is interposed. A bias magnetic field of one of the thin magnetic films induced by the thin antiferromagnetic film has an intensity Hr greater than a coercivity H.sub.C2 of the other of the thin magnetic films which is remote from the thin antiferromagnetic film (Hr&gt;H.sub.C2). The thin antiferromagnetic film has a superlattice structure composed of at least two of NiO, Ni.sub.x Co.sub.1-x O(x=0.1-0.9) and CoO. A ratio of Ni relative to Co in the number of atoms in the superlattice structure is set equal to or greater than 1.0. The magnetoresistance effects film exhibits large linear change in resistance with the hysteresis being small even when a small external field is applied thereto. | 11775704 | http://patft.uspto.gov/netacgi/nph-Parser?Sect1=PTO2&Sect2=HITOFF&p=1&u=%2Fnetahtml%2FPTO%2Fsearch-bool.html&r=1&f=G&l=50&co1=AND&d=PTXT&s1=6063491.PN.&OS=PN/6063491&RS=PN/6063491
2111 | TRUE | FALSE | A dual chamber deposition system comprising two ion beam sputtering (IBS) deposition chambers connected by a wafer handler chamber for depositions of multilayer thin film structures with improved process throughput. Reactive ion beam sputtering depositions and metal layer depositions on a substrate may be carried out in separate IBS deposition chambers while maintaining vacuum conditions throughout the process. A process for ion beam sputter deposition of spin valve (SV) magnetoresistive sensor layers having an AFM layer formed of NiO where reactive sputtering deposition of the NiO is carried out in a separate IBS deposition chamber from the subsequent metal layer depositions improves system throughput while maintaining SV sensor performance. | 22177883 | http://patft.uspto.gov/netacgi/nph-Parser?Sect1=PTO2&Sect2=HITOFF&p=1&u=%2Fnetahtml%2FPTO%2Fsearch-bool.html&r=1&f=G&l=50&co1=AND&d=PTXT&s1=6063244.PN.&OS=PN/6063244&RS=PN/6063244
2112 | TRUE | FALSE | The invention is an apparatus and method for targeted drug delivery into a living patient using magnetic resonance (MR) imaging. The apparatus and method are useful in delivery to all types of living tissue and uses MR Imaging to track the location of drug delivery and estimating the rate of drug delivery. An MR-visible drug delivery device positioned at an target site (e.g., intracranial delivery) delivers a diagnostic or therapeutic drug solution into the tissue (e.g., the brain). The spatial distribution kinetics of the injected or infused drug agent are monitored quantitatively and non-invasively using water proton directional diffusion MR imaging to establish the efficacy of drug delivery at a targeted location. | 25324726 | http://patft.uspto.gov/netacgi/nph-Parser?Sect1=PTO2&Sect2=HITOFF&p=1&u=%2Fnetahtml%2FPTO%2Fsearch-bool.html&r=1&f=G&l=50&co1=AND&d=PTXT&s1=6061587.PN.&OS=PN/6061587&RS=PN/6061587
2113 | TRUE | FALSE | A contact start/stop architecture for disk drives overcomes problems introduced by low flying MR heads and textured landing zones. Takeoff velocity for heads vary from the textured landing zone to the data zone. Contact start/stop operations are controlled relative to a critical takeoff velocity between takeoff velocity in the data zone and takeoff velocity in the landing zone, which critical velocity is less than that required to achieve negligible contact between the head and disk surface while the head is within the landing zone, but greater than takeoff velocity within the data zone. An initial seek from the landing zone begins at critical takeoff velocity. The head drags along the disk surface in the landing zone, since it has not reached takeoff velocity within the landing zone, but will immediately be at fly height as soon as the head reaches the data zone, minimizing the total drag distance of the head in the landing zone. A similar control scheme is used during a contact stop operation with respect to the head's landing velocity, which is equal to takeoff velocity. During contact stop operations, the actuator arm retracts the head into the landing zone at critical takeoff velocity. The servo control for initial seek from the landing zone utilizes back EMF from the actuator voice coil motor without relying on servo information read by the MR head while the head is within the landing zone, since the MR head cannot accurately transduce magnetic transitions on rough surfaces. | 24387686 | http://patft.uspto.gov/netacgi/nph-Parser?Sect1=PTO2&Sect2=HITOFF&p=1&u=%2Fnetahtml%2FPTO%2Fsearch-bool.html&r=1&f=G&l=50&co1=AND&d=PTXT&s1=6061198.PN.&OS=PN/6061198&RS=PN/6061198
2114 | TRUE | FALSE | A circuit and method for detecting an abnormality in a recording head, wherein a voltage detection circuit detects a counter electromotive voltage generated across the two terminals of a recording head to which a recording current is supplied from a recording circuit; a processing circuit generates the maximum, minimum, and mean voltages from the counter electromotive voltage; a discrimination circuit using these voltages determines whether an abnormality occurs in the recording head. An output circuit outputs the result. With this operation, an abnormality in the recording head having two terminals in an MR head can be detected with a high precision. | 16186190 | http://patft.uspto.gov/netacgi/nph-Parser?Sect1=PTO2&Sect2=HITOFF&p=1&u=%2Fnetahtml%2FPTO%2Fsearch-bool.html&r=1&f=G&l=50&co1=AND&d=PTXT&s1=6060887.PN.&OS=PN/6060887&RS=PN/6060887
2115 | TRUE | FALSE | Disclosed is a merged head device which has: a slider main body with an air bearing surface to a magnetic medium; two magnetic shield films which are parallel disposed on a common plane with a predetermined interval and orthogonal to air flow on the downstream side of the air bearing surface of the slider main body; a magnetoresistive effect head which is disposed through a magnetic separating layer of an insulator between the two magnetic shield films; an inductive head which is composed of one magnetic pole film corresponding to one of the two magnetic shield films which is located downstream and the other magnetic pole film which is disposed through a magnetic gap on the other side of the one magnetic pole film where the magnetoresistive effect head does not exist, and recording is conducted by magnetic field which generates at the magnetic gap; and concave portions which are formed on both sides of the other magnetic pole film along the direction of the air flow on the air bearing surface of the slider main body so as to define a width of the other magnetic pole film; wherein the concave portions are filled with a non-magnetic material. | 18056037 | http://patft.uspto.gov/netacgi/nph-Parser?Sect1=PTO2&Sect2=HITOFF&p=1&u=%2Fnetahtml%2FPTO%2Fsearch-bool.html&r=1&f=G&l=50&co1=AND&d=PTXT&s1=6057991.PN.&OS=PN/6057991&RS=PN/6057991
2116 | TRUE | FALSE | A disk drive system has a servo pattern with bursts that are recorded without multiple passes per burst and without trimming, so that the servo pattern bursts have the same width as the data tracks. The servo write steps occur in partial data track pitch (DTP) increments. A magneto-resistive (M-R) head is used to both record the servo pattern and transduce it. In a two-frequency system, relative gain calibration is performed using AGC circuitry to first calibrate one frequency and then the other. The resulting servo position error sensing (PES) signal has improved linearity and is simpler to write. | 25429581 | http://patft.uspto.gov/netacgi/nph-Parser?Sect1=PTO2&Sect2=HITOFF&p=1&u=%2Fnetahtml%2FPTO%2Fsearch-bool.html&r=1&f=G&l=50&co1=AND&d=PTXT&s1=6057977.PN.&OS=PN/6057977&RS=PN/6057977
2117 | TRUE | FALSE | A low noise current source circuit is disclosed for biasing a magnetoresistive (MR) read head. The current source comprises a field-effect transistor (FET) cascoded to a second transistor which, in turn, is coupled to the MR element. A filter device including a capacitor is coupled across the gate-source junction of the FET, and a sensing device, such as a resistor, is coupled to the gate of the FET for detecting current flowing into said capacitor. Boost circuitry, coupled to the sensing device, boosts the charge/discharge rate of the filter capacitor when the voltage of the sensing device exceeds a certain threshold. | 24206226 | http://patft.uspto.gov/netacgi/nph-Parser?Sect1=PTO2&Sect2=HITOFF&p=1&u=%2Fnetahtml%2FPTO%2Fsearch-bool.html&r=1&f=G&l=50&co1=AND&d=PTXT&s1=6057972.PN.&OS=PN/6057972&RS=PN/6057972
2118 | TRUE | FALSE | A binding of a molecule with a molecular receptor at a binding site is sensed using a magnetoresistive member proximate to the binding site. A magnetic field associated with the molecule acts to modify an electrical characteristic of the magnetoresistive member when the molecule binds with the molecular receptor. The magnetic field is produced by a magnetic member, such as a magnetic bead, attached to the molecule. Preferably, the magnetoresistive member is integrated with a substrate which supports the binding site. A readout device, such as a thin-film transistor, can also be integrated on the substrate to provide a signal indicative of a binding event. | 24633951 | http://patft.uspto.gov/netacgi/nph-Parser?Sect1=PTO2&Sect2=HITOFF&p=1&u=%2Fnetahtml%2FPTO%2Fsearch-bool.html&r=1&f=G&l=50&co1=AND&d=PTXT&s1=6057167.PN.&OS=PN/6057167&RS=PN/6057167
2119 | TRUE | FALSE | A magnetoresistance effect type head comprises a magnetoresistance effect film having a pair of leads connected thereto and possessing a magnetic field responding part and a pair of upper and lower shield layers having a magnetoresistance effect film nipped therebetween through the medium of a magnetic gap-forming insulating film. This magnetoresistance effect type head satisfies the relations, W.sub.s &lt;W.sub.r and T.sub.r &lt;W.sub.r, wherein W.sub.s stands for the width of the surface of the upper shield layer facing the magnetoresistance effect film, W.sub.r for the distance between the pair of leads, and T.sub.r for the width of the magnetic field responding part of the magnetoresistance effect film. The magnetic field responding part of the magnetoresistance effect film is formed as of the remainder of the MR film region whose magnetic moment is fixed outside the end part of the upper shield layer facing the MA film. The magnetic field responding part is otherwise formed of a protruding part of the magnetoresistance effect film extended in the direction of the surface facing the medium. As a result, linear resolution suitable for a system having such high recording density as exceeds the order of Gb/inch.sup.2 of planar recording density is obtained. Further, a narrow track suitable for a system of high recording density can be produced accurately. | 26384338 | http://patft.uspto.gov/netacgi/nph-Parser?Sect1=PTO2&Sect2=HITOFF&p=1&u=%2Fnetahtml%2FPTO%2Fsearch-bool.html&r=1&f=G&l=50&co1=AND&d=PTXT&s1=6056996.PN.&OS=PN/6056996&RS=PN/6056996
2120 | TRUE | FALSE | A memory device using giant magnetoresistance (GMR) effect, and an inexpensive memory device that has low power consumption, excels in memory performance, and is suitable for use in computer peripherals. The memory device utilizes giant magnetoresistance effect and includes a substrate with an insulating surface; a monocrystalline semiconductor layer formed on the insulating surface of the substrate, a switching element formed at least on part of the monocrystalline semiconductor layer, a magnetoresistive film formed on the insulating surface of the substrate, the magnetoresistive film comprising a first magnetic layer and a second magnetic layer which has a higher coercive force than the first magnetic layer and which is stacked on the first magnetic layer with a non-magnetic layer interposed between them, and a word line installed near the magnetoresistive film with an insulating layer interposed between them, and the switching element is connected electrically to either the magnetoresistive film or word line. | 27518869 | http://patft.uspto.gov/netacgi/nph-Parser?Sect1=PTO2&Sect2=HITOFF&p=1&u=%2Fnetahtml%2FPTO%2Fsearch-bool.html&r=1&f=G&l=50&co1=AND&d=PTXT&s1=6055179.PN.&OS=PN/6055179&RS=PN/6055179
2121 | TRUE | FALSE | A magnetoresistive effect composite head includes a read magnetoresistive effect (MR) head and a recording inductive (ID) head. The MR head has first and second magnetic shield films and an MR element. The first and second magnetic shield films are formed on a slider main body in a stacked manner through a predetermined gap therebetween. Each of the first and second magnetic shield films has an end face flush with a slider floating surface. The MR element is formed between the first and second magnetic shield films through magnetic isolation layers each made of an insulator. The ID head has a first magnetic pole film, a coil, and a second magnetic pole film. The first magnetic pole film serves also as the second magnetic shield film. The coil and the second magnetic pole film are formed through an insulator on the first magnetic pole film on a surface opposite to the MR element through a predetermined magnetic gap. The second magnetic pole film has a projecting portion that defines a track width. The projecting portion has a distal end face substantially flush with the slider floating surface. A method of manufacturing a magnetoresistive effect head is also disclosed. | 18319500 | http://patft.uspto.gov/netacgi/nph-Parser?Sect1=PTO2&Sect2=HITOFF&p=1&u=%2Fnetahtml%2FPTO%2Fsearch-bool.html&r=1&f=G&l=50&co1=AND&d=PTXT&s1=6055137.PN.&OS=PN/6055137&RS=PN/6055137
2122 | TRUE | FALSE | A magnetoresistive (MR) sensor comprises a dual differential spin valve structure. Each of the spin valves comprise first (free) and second (pinned) layers of ferromagnetic material separated by a thin film layer of nonmagnetic material. The magnetization direction of the pinned layers of ferromagnetic material in each spin valve is fixed, and their magnetization is set antiparallel to each other. A current flow is produced through the MR sensor, and the variations in voltage across the MR sensor are sensed due to changes in resistance of the MR sensor produced by rotation of the magnetization in the free layers of ferromagnetic material as a function of the magnetic field being sensed. | 24098185 | http://patft.uspto.gov/netacgi/nph-Parser?Sect1=PTO2&Sect2=HITOFF&p=1&u=%2Fnetahtml%2FPTO%2Fsearch-bool.html&r=1&f=G&l=50&co1=AND&d=PTXT&s1=6055136.PN.&OS=PN/6055136&RS=PN/6055136
2123 | TRUE | FALSE | The present invention aims to provide an excellent exchange coupling thin film consisting of a completely novel material other than FeMn or NiMn and having excellent corrosion resistance and high resistivity, and a magnetoresistive element and a magnetic head each of which include the exchange coupling thin film. The exchange coupling thin film includes an antiferromagnetic film mainly composed of a crystal phase of a body-centered cubic structure and containing Cr and element M where element M contains at least one element of the 3B group elements in the Periodic Table, or Al, Ga or In, and a ferromagnetic film containing at least one of Fe, Ne, and Co, both films being laminated in contact with each other, wherein magnetic exchange coupling is generated in the interface between the antiferromagnetic film and the ferromagnetic film. | 26353635 | http://patft.uspto.gov/netacgi/nph-Parser?Sect1=PTO2&Sect2=HITOFF&p=1&u=%2Fnetahtml%2FPTO%2Fsearch-bool.html&r=1&f=G&l=50&co1=AND&d=PTXT&s1=6055135.PN.&OS=PN/6055135&RS=PN/6055135
2124 | TRUE | FALSE | A low-noise wide band preamplifier (10) provides an output voltage signal (V.sub.O) corresponding to the variation in resistance of a sensor such as Magneto-resistive (MR) head (4) which is used to read the data stored on a magnetic media. In this preamplifier, a transistor (12) and resistor (13) combination is used to function as a transimpedance amplifier (11) to increase the frequency bandwidth of the preamplifier and reduce the noise. The transimpedance amplifier (11) takes its input from an input transistor (3) coupled between the MR head (4) and a current source (2). A biasing circuit formed by a transconductance amplifier (12) and a capacitor (5) is used to control the input transistor (3) so that the average current passing through the input transistor (3) matches the current provided by the current source (2). | 25478774 | http://patft.uspto.gov/netacgi/nph-Parser?Sect1=PTO2&Sect2=HITOFF&p=1&u=%2Fnetahtml%2FPTO%2Fsearch-bool.html&r=1&f=G&l=50&co1=AND&d=PTXT&s1=6054901.PN.&OS=PN/6054901&RS=PN/6054901
2125 | TRUE | FALSE | An isolator having a driver circuit which responsive to an input signal drives appropriate signals into one or more coils which are magnetically coupled to one or more corresponding MR or GMR elements whose resistance is variable in response to the magnetic field applied by the coil(s), and an output circuit that converts the resistance changes to an output signal corresponding to the input signal. A Faraday shield is interposed between the coil(s) and the MR or GMR elements. Common mode transients applied to the driver are capacitively coupled from the coil(s) into the Faraday shield and therethrough to ground, instead of into the MR elements. A second Faraday shield may be disposed in spaced relationship with the first Faraday shield and referenced to the potential of the MR elements for even greater common mode rejection. The entire structure may be formed monolithically as an integrated circuit on a single substrate, for low cost, small size, and low power consumption. With proper driver and receiver circuits, the isolator may transmit either analog or digital signals. | 26743175 | http://patft.uspto.gov/netacgi/nph-Parser?Sect1=PTO2&Sect2=HITOFF&p=1&u=%2Fnetahtml%2FPTO%2Fsearch-bool.html&r=1&f=G&l=50&co1=AND&d=PTXT&s1=6054780.PN.&OS=PN/6054780&RS=PN/6054780
2126 | TRUE | FALSE | In a magnetic read/write assembly, a removable fusible-link shorts the magnetoresistive (MR) sensor element to minimize electrical current through the MR sensing element during discharge of static electricity. Other magnetic head assembly elements such as the write coil and MR magnetic shields are also shorted using fusible-links. The fusible-link is removable during the assembly process. The existing terminal pads and wires are used to remove the fusible-link. | 24068934 | http://patft.uspto.gov/netacgi/nph-Parser?Sect1=PTO2&Sect2=HITOFF&p=1&u=%2Fnetahtml%2FPTO%2Fsearch-bool.html&r=1&f=G&l=50&co1=AND&d=PTXT&s1=6054330.PN.&OS=PN/6054330&RS=PN/6054330
2127 | TRUE | FALSE | A magnetoresistive element comprising a combination of an electroconductive, crystalline magnetostrictive material or an amorphous magnetostrictive material with an electrically insulating layer and an oxide magnetoresistive material, or a combination of an electrically insulating oxide magnetostrictive material with an oxide magnetoresistive material. The magnetoresistive element provides a magnetic detecting element, detector or recording device having high sensitivity and good quick response by virtue of synergistic effect of the large magnetostriction and the magnetoresistance effect thereof. The oxide magnetoresistive material is preferably an oxide having a perovskite structure or a layer perovskite structure and the preferred magnetostrictive material is a crystalline or amorphous ferromagnetic material. The electrically insulating layer is formed of preferably an oxide having a perovskite structure. | 18404184 | http://patft.uspto.gov/netacgi/nph-Parser?Sect1=PTO2&Sect2=HITOFF&p=1&u=%2Fnetahtml%2FPTO%2Fsearch-bool.html&r=1&f=G&l=50&co1=AND&d=PTXT&s1=6054226.PN.&OS=PN/6054226&RS=PN/6054226
2128 | TRUE | FALSE | A method of making provides an inverted merged MR head wherein frame plating is not required for forming a highly defined submicron track width of a top first pole tip portion. A forming structure is formed on a bottom first pole tip portion with a vertical wall located at a site where one of the edges of the top first pole tip is to be located. The top first pole tip is sputtered or plated on the vertical wall of the forming structure with a thickness that defines the track width of the write head. A mask with a recessed portion may be employed for forming the top first pole tip with a back wall that defines a zero throat height of the head. In a preferred embodiment a forming layer is formed adjacent an opposite edge of the top first pole tip and then the top surfaces of the top first pole tip, the forming layer and the forming structure are lapped until these top surfaces are flush with one another. The material of the top first pole tip has an ion milling rate that is greater than the ion milling rates of the forming layer and the forming structure. Ion milling is then employed to ion mill the top of the top first pole tip at a greater rate than the other layers causing a recess which is centered above the top surface of the top first pole tip. After depositing a write gap layer and a seedlayer in the recess the second pole tip is deposited in the recess causing the base of the second pole tip to be substantially aligned with the top surface of the top first pole tip. Sloping surfaces extending from the base of the second pole tip are similar to notching of a first pole piece in the prior art which promotes flux transfer between the pole tips and minimizes stray flux from the second pole tip to the bottom first pole tip. | 25541803 | http://patft.uspto.gov/netacgi/nph-Parser?Sect1=PTO2&Sect2=HITOFF&p=1&u=%2Fnetahtml%2FPTO%2Fsearch-bool.html&r=1&f=G&l=50&co1=AND&d=PTXT&s1=6054023.PN.&OS=PN/6054023&RS=PN/6054023
2129 | TRUE | FALSE | An automatic computer implemented technique which may be used for identifying markers and determining the centroids of fiducial markers (e.g., cylindrical fiducial markers) attached to the head in magnetic resonance (MR) and X-ray computed tomography (CT) volume images is disclosed. This technique may be referred to as image space localization. A first portion of the technique identifies many candidate voxel points included in a bright area of the image which may correspond to candidate markers. A second portion of the technique selects from the identified candidate voxels a predetermined number of candidate points of the image volume that are most likely to lie within an actual fiducial marker. The centroid for each of these markers is then determined. The method finds markers whose images are of a higher intensity than their surroundings and which have a given shape and size. | 27486631 | http://patft.uspto.gov/netacgi/nph-Parser?Sect1=PTO2&Sect2=HITOFF&p=1&u=%2Fnetahtml%2FPTO%2Fsearch-bool.html&r=1&f=G&l=50&co1=AND&d=PTXT&s1=6052477.PN.&OS=PN/6052477&RS=PN/6052477
2130 | TRUE | FALSE | A bit-wise conditional write method and apparatus to minimize power consumption in integrated circuit (IC) magnetoresistive random access memory (MRAM) systems. In a first embodiment, the current logic state of each data bit of a word stored in the MRAM is compared to a corresponding input bit and only those stored data bits which are different are written. In a second embodiment, for each stored data bit which is not being written, the current logic state is guarded against inadvertent modification when other data bits of the word are written. In a third embodiment, if the logic states of a majority of the stored data bits comprising a word are different from the logic states of the respective input bits, the input bits are first complemented so that less than a majority of the stored data bits actually need to be changed, and a complement bit, appended to each word in the MRAM, is set to indicate that the correct logic states of the stored data bits comprising the respective word must be restored upon subsequent readout. | 23607935 | http://patft.uspto.gov/netacgi/nph-Parser?Sect1=PTO2&Sect2=HITOFF&p=1&u=%2Fnetahtml%2FPTO%2Fsearch-bool.html&r=1&f=G&l=50&co1=AND&d=PTXT&s1=6052302.PN.&OS=PN/6052302&RS=PN/6052302
2131 | TRUE | FALSE | A magneto-resistance effect element comprising a spin valve film including a first magnetic layer, a second magnetic layer and a non-magnetic layer interposed between the first magnetic layer and the second magnetic layer. Among the first and the second magnetic layers, in at least one of the magnetic layers, close-packed faces of crystal grains which constitute the magnetic layer are isotropically dispersed. Such a magnetic layer, by setting a film thickness of an under layer having an identical crystal structure with the magnetic layer at 2.0 nm or less and by dispersing isotropically close-packed faces of crystal grains constituting the under layer, can be obtained with reproducibility. According to a magneto-resistance effect element comprising such a spin valve film, while maintaining a large MR change rate, for example, magnetostriction constant can satisfy such a low magnetostriction as 1.times.10.sup.-6 or less. Further, excellent soft magnetic property can be provided. | 13172196 | http://patft.uspto.gov/netacgi/nph-Parser?Sect1=PTO2&Sect2=HITOFF&p=1&u=%2Fnetahtml%2FPTO%2Fsearch-bool.html&r=1&f=G&l=50&co1=AND&d=PTXT&s1=6052262.PN.&OS=PN/6052262&RS=PN/6052262
2132 | TRUE | FALSE | A method for manufacturing a magnetoresistance head of the present invention comprises the steps of forming an organic film on a multilayered film constituting a magnetoresistance device, forming an upper film formed of resist or inorganic film on the organic film, patterning the organic film and the upper film, cutting into edges of the organic film patterns from edges of the upper film patterns inwardly to such an extent that particles of the thin film being formed on the upper film and the multilayered film do not contact to side portions of the organic film patterns. | 26490112 | http://patft.uspto.gov/netacgi/nph-Parser?Sect1=PTO2&Sect2=HITOFF&p=1&u=%2Fnetahtml%2FPTO%2Fsearch-bool.html&r=1&f=G&l=50&co1=AND&d=PTXT&s1=6052261.PN.&OS=PN/6052261&RS=PN/6052261
2133 | TRUE | FALSE | Disclosed are magnetoresistance effect films which have a magnetic thin film and an anti-ferromagnetically coupled magnetic multilayer thin film inserted into the interface between the non-magnetic thin film and the magnetic thin film, and a method for forming magnetoresistance effect films including the step of thermally treating the anti-ferromagnetic thin film and the magnetic multilayer thin film at a temperature of 200 to 300.degree. C. so as to generate one-directional anisotropy in the magnetic multilayer thin film, or the step of rotating by 90.degree. a magnetic field applied during the film formation so that the weak magnetization axes of the magnetic thin film and the magnetic multilayer thin film are orthogonal to each other. | 18388736 | http://patft.uspto.gov/netacgi/nph-Parser?Sect1=PTO2&Sect2=HITOFF&p=1&u=%2Fnetahtml%2FPTO%2Fsearch-bool.html&r=1&f=G&l=50&co1=AND&d=PTXT&s1=6051309.PN.&OS=PN/6051309&RS=PN/6051309
2134 | TRUE | FALSE | A magnetoresistance element for reproducing magnetic signals with higher sensitivity and its manufacturing method. The magnetoresistance element has a structure including alternate layers of ferromagnetic material and nonmagnetic material on a substrate, and the oxygen concentration in the structure is less than 100 wt. ppm. Alternatively, the magnetoresistance element comprises a substrate, a nonmagnetic layer on the substrate, a ferromagnetic layer on the nonmagnetic layer on the substrate, a ferromagnetic layer on the nonmagnetic layer, and an antiferromagnetic layer on the ferromagnetic layer, and the oxygen concentration in the part where the ferromagnetic material layers are laminated with the nonmagnetic material layers in between is less than 100 wt. ppm. | 16315312 | http://patft.uspto.gov/netacgi/nph-Parser?Sect1=PTO2&Sect2=HITOFF&p=1&u=%2Fnetahtml%2FPTO%2Fsearch-bool.html&r=1&f=G&l=50&co1=AND&d=PTXT&s1=6051304.PN.&OS=PN/6051304&RS=PN/6051304
2135 | TRUE | FALSE | A composite micro-lens for use in an optical or magneto-optical information storage system, made up of one or more lens elements which, when coupled in assembly, provide a desired numerical aperture. The design may provide, if necessary, a photo resist lens, a shaped ball lens, or one or more contoured surfaces within the composite construction to correct for aberrations. The composite lens designed in this manner allowing for the use of wafer-level assembly processes to provide high volume production capabilities. It is further intended that this micro-lens design support integration in an optical or magneto-optical head design. | 22704766 | http://patft.uspto.gov/netacgi/nph-Parser?Sect1=PTO2&Sect2=HITOFF&p=1&u=%2Fnetahtml%2FPTO%2Fsearch-bool.html&r=1&f=G&l=50&co1=AND&d=PTXT&s1=6049430.PN.&OS=PN/6049430&RS=PN/6049430
2136 | TRUE | FALSE | A thin film conductive line is formed between MR pads on an MR head for protecting an MR sensor from electrostatic discharge (ESD) during assembly steps between row level fabrication of the head and prior to merge of a head stack assembly with a disk stack assembly. The conductive line may have a reduced thickness delete pad. A laser beam having a fluence sufficient to sever the conductive line at the delete pad but insufficient to damage or cause debris from structure underlying or surrounding the conductive line is used to sever the conductive line. The method traverses minimum energy, short laser pulses at a high pulse rate across the line, the melted material withdrawing from the melted area and being heaped on top of adjacent portions of the delete pad by surface tension and the melted material cooling to room temperature before the next pulse so that there is no cumulative heating and therefore no damage to or debris from the underlying structure. The conductive material of the line is incrementally plowed to each side of a severed path by successive overlapping laser pulses so that when the series of laser pulses has traversed the width of the delete pad the conductive line has been severed. | 24469267 | http://patft.uspto.gov/netacgi/nph-Parser?Sect1=PTO2&Sect2=HITOFF&p=1&u=%2Fnetahtml%2FPTO%2Fsearch-bool.html&r=1&f=G&l=50&co1=AND&d=PTXT&s1=6049056.PN.&OS=PN/6049056&RS=PN/6049056
2137 | TRUE | FALSE | A self-biasing, non-magnetic giant magnetoresistive sensor having a Corbino-disk geometry constructed from a thin film of e.g., doped, Mercury Cadmium Telluride (MCT) Hg.sub.1-x Cd.sub.x Te exhibiting anomalously large Giant Magnetresistance (GMR) and zero field offset. In one embodiment, the sensor has a silicon substrate, a layer of doped, inhomogeneous MCT, and electrodes attached to the inhomogeneous layer. Alternatively, a buffer layer of, e.g., CdTe may overlay the substrate. In another embodiment, the sensor has a silicon substrate, a layer of doped, homogeneous MCT, and electrodes attached to the doped homogeneous MCT. Alternatively, a buffer layer of, e.g., CdTe may overlay the substrate as well. With constructed in as either of these embodiments, highly doped Corbino devices may show a significant zero-field offset in the GMR which results in a built-in bias field as high as 1500 G at T=300 K. | 25438286 | http://patft.uspto.gov/netacgi/nph-Parser?Sect1=PTO2&Sect2=HITOFF&p=1&u=%2Fnetahtml%2FPTO%2Fsearch-bool.html&r=1&f=G&l=50&co1=AND&d=PTXT&s1=6048632.PN.&OS=PN/6048632&RS=PN/6048632
2138 | TRUE | FALSE | A magnetoresistive (MR) conversion element and an inductive conversion element are provided as parts of a combined type thin film magnetic head. The MR element is formed by placing a magnetoresistive film in an insulation layer between a first magnetic shield film and a second magnetic shield film. The inductive conversion element is in part formed by laminating a gap film with a coil film supported by an insulating film on the second magnetic shield film. The width of the first magnetic film is then made smaller than the width of the second magnetic shield film to form a pole of the inductive conversion element. The inductive conversion element is further formed to include a first magnetic film separated from the second magnetic shield film by a non-magnetic film which has a thickness to insure magnetic coupling between the second magnetic shield film and the first magnetic film while minimizing fringing effects. In addition, the first magnetic film is made of a material having a saturation magnetization higher than that of the material used to form the second magnetic shield film. | 27294078 | http://patft.uspto.gov/netacgi/nph-Parser?Sect1=PTO2&Sect2=HITOFF&p=1&u=%2Fnetahtml%2FPTO%2Fsearch-bool.html&r=1&f=G&l=50&co1=AND&d=PTXT&s1=6047462.PN.&OS=PN/6047462&RS=PN/6047462
2139 | TRUE | FALSE | A magnetoresistive head includes an underlayer composed of one of Ni and NiFe alloy and at least one additive selected from the group consisting of Cr, Nb, Rh, and Pd. An anti-ferromagnetic layer is formed on the underlayer, and a first ferromagnetic layer is formed on the anti-ferromagnetic layer. The magnetic head also includes a nonmagnetic layer formed on the first ferromagnetic layer, and a second ferromagnetic layer formed on the nonmagnetic layer. | 17463594 | http://patft.uspto.gov/netacgi/nph-Parser?Sect1=PTO2&Sect2=HITOFF&p=1&u=%2Fnetahtml%2FPTO%2Fsearch-bool.html&r=1&f=G&l=50&co1=AND&d=PTXT&s1=6046892.PN.&OS=PN/6046892&RS=PN/6046892
2140 | TRUE | FALSE | The present invention provides a thin film head having a magnetoresistance effect element which includes at least two magnetic films, a nonmagnetic film sandwiched between the magnetic films, and leads connected to the magnetoresistance effect element wherein the width of one of the magnetic films, which essentially responds to a signal magnetic field, is not more than a distance between leads. The present invention provides a thin film head having a magnetoresistance effect element which includes at least two magnetic films and a nonmagnetic film sandwiched between the magnetic films, which makes use of a change in magnetic resistance caused by spin-dependent scattering, wherein at least a portion of one magnetic films, which essentially respond to a signal magnetic field, extends in a direction same as that of the signal magnetic field. | 26421215 | http://patft.uspto.gov/netacgi/nph-Parser?Sect1=PTO2&Sect2=HITOFF&p=1&u=%2Fnetahtml%2FPTO%2Fsearch-bool.html&r=1&f=G&l=50&co1=AND&d=PTXT&s1=6046891.PN.&OS=PN/6046891&RS=PN/6046891
2141 | TRUE | FALSE | A magnetoresistive head of the present invention is not easily damaged by electrostatic discharge, and is easy to manufacture. A magnetoresistance effect element is interposed between upper and lower shields composed of soft magnetic material through first and second gaps composed of an insulating material. The lower shield is connected to a slider via a slider protective film, which is an insulating substance. The magnetoresistive head is constructed so that a capacity Cg between the magnetoresistance effect element and the lower shield is 6.3 or more times a capacity between the lower shield and the slider by using a material (e.g., silicon carbide) exhibiting a large relative dielectric constant as, e.g., a second gap material. | 17256750 | http://patft.uspto.gov/netacgi/nph-Parser?Sect1=PTO2&Sect2=HITOFF&p=1&u=%2Fnetahtml%2FPTO%2Fsearch-bool.html&r=1&f=G&l=50&co1=AND&d=PTXT&s1=6046890.PN.&OS=PN/6046890&RS=PN/6046890
2142 | TRUE | FALSE | A method for magnetic resonance imaging of a density distribution of a first substance and a second substance in a part of a body which is arranged in a substantially uniform, steady magnetic field, said first substance having a J-coupling. In order to image the contribution to the MR spectrum by said first substance having the J-coupling separately from the contribution to the MR spectrum by the second substance, repetition of refocusing pulses is used for the generating of the spin echo signals, so that in the direction of a first dimension of a data matrix, in which the measured values are arranged, a phase modulation of 180.degree. occurs in the successive values. Furthermore, the method according to the invention utilizes spatial encoding in which the maximum strength of a phase encoding gradient is equal to half the maximum strength of a corresponding phase encoding gradient used in a customary phase code, so that the field of vision is doubled in comparison with the customary field of vision. After Fourier transformation and integration of the MR spectrum, two separate images of the density distribution of the first substance and the second substance are thus obtained. Lactate is an example of a substance having a J-coupling. Fat is an example of a second substance. | 8224760 | http://patft.uspto.gov/netacgi/nph-Parser?Sect1=PTO2&Sect2=HITOFF&p=1&u=%2Fnetahtml%2FPTO%2Fsearch-bool.html&r=1&f=G&l=50&co1=AND&d=PTXT&s1=6046589.PN.&OS=PN/6046589&RS=PN/6046589
2143 | TRUE | FALSE | A method of making provides an inverted merged MR head wherein frame plating is not required for forming a highly defined submicron track width of a top first pole tip portion. A forming structure is formed on a bottom first pole tip portion with a vertical wall located at a site where one of the edges of the top first pole tip is to be located. The top first pole tip is sputtered or plated on the vertical wall of the forming structure with a thickness that defines the track width of the write head. A mask with a recessed portion may be employed for forming the top first pole tip with a back wall that defines a zero throat height of the head. In a preferred embodiment a forming layer is formed adjacent an opposite edge of the top first pole tip and then the top surfaces of the top first pole tip, the forming layer and the forming structure are lapped until these top surfaces are flush with one another. The material of the top first pole tip has an ion milling rate that is greater than the ion milling rates of the forming layer and the forming structure. Ion milling is then employed to ion mill the top of the top first pole tip at a greater rate than the other layers causing a recess which is centered above the top surface of the top first pole tip. After depositing a write gap layer and a seedlayer in the recess the second pole tip is deposited in the recess causing the base of the second pole tip to be substantially aligned with the top surface of the top first pole tip. Sloping surfaces extending from the base of the second pole tip are similar to notching of a first pole piece in the prior art which promotes flux transfer between the pole tips and minimizes stray flux from the second pole tip to the bottom first pole tip. | 25541803 | http://patft.uspto.gov/netacgi/nph-Parser?Sect1=PTO2&Sect2=HITOFF&p=1&u=%2Fnetahtml%2FPTO%2Fsearch-bool.html&r=1&f=G&l=50&co1=AND&d=PTXT&s1=6043960.PN.&OS=PN/6043960&RS=PN/6043960
2144 | TRUE | FALSE | An off-track optimizing apparatus, disk, and method for raising track density of a hard disk drive using a magnetoresistive head. An optimal off-track amount is detected in an initial test process of a hard disk drive, and an additional position detection signal is written into a specific area of a disk. During track follow, the magnetoresistive head is on-tracked in a specific track by using the additional position detection signal. | 19472549 | http://patft.uspto.gov/netacgi/nph-Parser?Sect1=PTO2&Sect2=HITOFF&p=1&u=%2Fnetahtml%2FPTO%2Fsearch-bool.html&r=1&f=G&l=50&co1=AND&d=PTXT&s1=6043951.PN.&OS=PN/6043951&RS=PN/6043951
2145 | TRUE | FALSE | A method and a circuit for correcting asymmetry in a response signal generated by a magneto-resistive head. The magneto-resistive head generates a response signal to transmit digital information read from a magnetic media storage device. The asymmetry is corrected in a negative feedback manner by squaring an output signal, modulating the squared output signal, and subtracting the modulated squared output signal from the response signal to generate the output signal. The circuit employs a differential amplifier as an input stage and a Gilbert multiplier circuit to square the output signal. | 27119448 | http://patft.uspto.gov/netacgi/nph-Parser?Sect1=PTO2&Sect2=HITOFF&p=1&u=%2Fnetahtml%2FPTO%2Fsearch-bool.html&r=1&f=G&l=50&co1=AND&d=PTXT&s1=6043943.PN.&OS=PN/6043943&RS=PN/6043943
2146 | TRUE | FALSE | An MR apparatus includes an MR coil system of the so-called bird cage type which operates in a degenerate mode of operation in which all resonance modes and all resonance frequencies coincide. It has been found that the individual meshes of the MR coil system are then decoupled from one another, thus enabling operation as a coil array, the individual MR signals being processed in separate processing channels so as to form MR sub-images which can be combined in a reconstruction unit so as to form an MR overall image having an improved signal-to-noise ratio. | 7818110 | http://patft.uspto.gov/netacgi/nph-Parser?Sect1=PTO2&Sect2=HITOFF&p=1&u=%2Fnetahtml%2FPTO%2Fsearch-bool.html&r=1&f=G&l=50&co1=AND&d=PTXT&s1=6043658.PN.&OS=PN/6043658&RS=PN/6043658
2147 | TRUE | FALSE | The present invention is directed to an MR element and a thin film magnetic head that do not cause an increase in the electrical resistance value due to the presence of dead zones. When forming passive areas that include magnetic domain control films and conductive films at the two sides of a central active area through a vacuum film formation method, the magnetic domain control films are formed under film forming conditions that are different from the film forming conditions under which the conductive films are formed to ensure that the degree to which the conductive films overlap the central active area is set larger than the degree to which the magnetic domain control films overlap the central active area. | 14888585 | http://patft.uspto.gov/netacgi/nph-Parser?Sect1=PTO2&Sect2=HITOFF&p=1&u=%2Fnetahtml%2FPTO%2Fsearch-bool.html&r=1&f=G&l=50&co1=AND&d=PTXT&s1=6040962.PN.&OS=PN/6040962&RS=PN/6040962
2148 | TRUE | FALSE | A method and system for resolving error or erasure in binary data streams read back using MR heads from a cyclic, multitracked recording medium. The method assesses whether an erasure or error was coincident with a thermal asperity. If the coincidence occurred, the method branches to and executes an ordered list of data recovery procedures tuned to thermal asperity. This list emphasizes early use of burst ECC correction and alteration of MR head and read channel attributes. | 25239575 | http://patft.uspto.gov/netacgi/nph-Parser?Sect1=PTO2&Sect2=HITOFF&p=1&u=%2Fnetahtml%2FPTO%2Fsearch-bool.html&r=1&f=G&l=50&co1=AND&d=PTXT&s1=6040953.PN.&OS=PN/6040953&RS=PN/6040953
2149 | TRUE | FALSE | The invention relates to a magnetic resonance (MR) imaging method for forming images of a part of a human or animal body which is arranged in a steady magnetic field, an MR image being made of the part which is directed transversely to a major axis of an ellipsoid which approximates the part. The method is used, for example for functional examination of a heart of a human body during which MR images are made of the left ventricle of the heart. Because the heart in every body may be oriented differently relative to a feet-to-head axis and relative to an axis transversely to the feet-to-head axis, the major axis of the ellipsoid should be determined so as to enable an MR image to be formed of an imaging plane which extends transversely of the major axis and contains a minor axis of the ellipsoid. To this end, two MR images are made of a first imaging plane and a second imaging plane of the heart, respectively, the first imaging plane and the second imaging plane being chosen in such a manner that they extend transversely to the feet-to-head axis of the body. Subsequently, a first reference and a second reference are determined in the first and the second MR image, respectively, said references being characterized by one and the same property in the MR images. The estimate of the major axis of the ellipsoid is then determined by a connecting line through two points which correspond to the first reference and the second reference, respectively. | 8228781 | http://patft.uspto.gov/netacgi/nph-Parser?Sect1=PTO2&Sect2=HITOFF&p=1&u=%2Fnetahtml%2FPTO%2Fsearch-bool.html&r=1&f=G&l=50&co1=AND&d=PTXT&s1=6038466.PN.&OS=PN/6038466&RS=PN/6038466
2150 | TRUE | FALSE | A magneto-resistive read/write tape head is provided for reading and writing to tape media along a tape head face. The tape head comprises a plurality of modules, each module comprising a read element and a write element spaced apart and terminating at the tape head face and formed over a substrate. The read element comprises a soft film bias layer and a hard film bias layer butted against the SFB layer. The write element comprises two pole tips spaced apart by a gap. The tape head further includes a plurality of activating conducting coil turns operatively associated with the write element and covered by a cross-linked photoresist and positioned between the gap and one of the pole tips and set back from the tape head face. The tape head has at least one of the following elements: (a) a wear shield between the read element and the write element for limiting wear of the gap between the two pole tips, the wear shield being grounded for decoupling read and write functions of the tape head, for allowing same module read/servo/write functions simultaneously, and for grounding static charge from the tape media; (b) a layer of electrically conductive and corrosion-resis tant material, such as rhodium, under the hard film bias layer to reduce its resistance; and (c) a non-activating dummy coil turn closer to the pole tips than the activating coil turns for defining a forward termination of the cross-linked photoresist between the activating coil turns and the tape head face to thereby provide improved ease of processability. | 23740174 | http://patft.uspto.gov/netacgi/nph-Parser?Sect1=PTO2&Sect2=HITOFF&p=1&u=%2Fnetahtml%2FPTO%2Fsearch-bool.html&r=1&f=G&l=50&co1=AND&d=PTXT&s1=6038106.PN.&OS=PN/6038106&RS=PN/6038106
2151 | TRUE | FALSE | A method and apparatus for improving baseline recovery of an MR head using a programmable AC coupling pole. The location of the pole may be adjusted to achieve the fastest recovery from a baseline shift without degrading the normal channel performance. Further, the pole may be moved during the data recovery procedure to recover from a data read error. The programmable AC coupling pole includes a circuit path carrying digital data signals read from a recording media by a magnetic head, an amplifier coupled to the circuit path for amplifying the digital data signals, and a recovery time setting means having an programmable recovery time constant associated therewith. Once a data read error has been detected by the system, the recovery time constant may be adjusted to set a recovery time for the amplifier to provide readable data signals. In addition, a digital controller may be coupled to the recovery time setting means for adjusting the recovery time setting means to change the recovery time constants in response to disturbances to the magnetic head. The programmable AC coupling pole may be disposed at the output of the magnetic head preamplifier or it may be before the data channel amplifier. | 24512277 | http://patft.uspto.gov/netacgi/nph-Parser?Sect1=PTO2&Sect2=HITOFF&p=1&u=%2Fnetahtml%2FPTO%2Fsearch-bool.html&r=1&f=G&l=50&co1=AND&d=PTXT&s1=6038090.PN.&OS=PN/6038090&RS=PN/6038090
2152 | TRUE | FALSE | Devices for producing an oscillatory shear stress within an object positioned in a polarizing magnetic field of an NMR imaging system are used to perform MR elastography. In one embodiment shear stress is produced within the brain by vibrating the entire skull with a transducer that is gripped by the patient's teeth. | 26985137 | http://patft.uspto.gov/netacgi/nph-Parser?Sect1=PTO2&Sect2=HITOFF&p=1&u=%2Fnetahtml%2FPTO%2Fsearch-bool.html&r=1&f=G&l=50&co1=AND&d=PTXT&s1=6037774.PN.&OS=PN/6037774&RS=PN/6037774
2153 | TRUE | FALSE | A 3DFT gradient-recalled echo pulse sequence is employed to acquire NMR data from which an MR angiogram is produced. A thin slab excitation is employed and this thin slab is incremented in slice-thickness steps through the volume of interest as the NMR data is acquired. Navigator echoes are acquired at each thin slab location to correct the NMR data for phase errors produced by the sliding slab technique. | 4159091 | http://patft.uspto.gov/netacgi/nph-Parser?Sect1=PTO2&Sect2=HITOFF&p=1&u=%2Fnetahtml%2FPTO%2Fsearch-bool.html&r=1&f=G&l=50&co1=AND&d=PTXT&s1=6037771.PN.&OS=PN/6037771&RS=PN/6037771
2154 | TRUE | FALSE | An electronic circuit apparatus is provided comprising a component disk drive, and an electronic circuit implementing the component drive for local storage as an alternative to costlier solid state memory, wherein the electronic circuit has at least one function not related to the operation of the component disk drive, and wherein the electronic circuit uses information stored on the component disk drive to perform the non-storage related function. The apparatus is suitable for a plurality of electronic devices and for electronic circuit applications residing in a card enclosure adapted for plugging into an electronic device or computer. In the preferred embodiment, the component disk drive comprises a disk with a single recording surface mounted directly to a flat motor, a low profile actuator assembly including a single suspension supporting an MR head, and means for "parking" the head at the center of the disk. The preferred electronic circuit apparatus is enclosed in a PCMCIA type II or III card wherein the component disk drive occupies no more than 50% of the card area, and the remaining card area is populated by electronic components including nonstorage functions. | 23430312 | http://patft.uspto.gov/netacgi/nph-Parser?Sect1=PTO2&Sect2=HITOFF&p=1&u=%2Fnetahtml%2FPTO%2Fsearch-bool.html&r=1&f=G&l=50&co1=AND&d=PTXT&s1=6035429.PN.&OS=PN/6035429&RS=PN/6035429
2155 | TRUE | FALSE | A servo burst recording and servo control method for a magnetic storage device having a magneto resistive (MR) head comprises the steps of recording an additional burst signal having a magnitude as large as the quantity of track shift caused by a displacement angle of the MR head around each center line of each track, and using the additional burst signal as position identification information for the MR head during servo control thereof. The additional burst signal can be used during a read operation only or during a write operation only. | 19480596 | http://patft.uspto.gov/netacgi/nph-Parser?Sect1=PTO2&Sect2=HITOFF&p=1&u=%2Fnetahtml%2FPTO%2Fsearch-bool.html&r=1&f=G&l=50&co1=AND&d=PTXT&s1=6034836.PN.&OS=PN/6034836&RS=PN/6034836
2156 | TRUE | FALSE | In a disk drive which has a magneto-resistance (MR) element as a read element and where servo areas and data areas are separated and recorded on a disk, the disk drive is so constructed as to prevent a read error resulting from the roughness of the disk, i.e, a read error of a thermal asperity. There is provided a structure where, in a servo area, a read error of a start bit of a Gray code is prevented by a thermal asperity which occurs immediately before the Gray code, and where an erase area is detected. In the structure of the present invention, a servo pattern is formed so that a polarity of a start bit signal of a start position of the Gray code, which is detected by said MR element, becomes a polarity opposite to a polarity of a signal that the MR element generates because of the thermal asperity, and also a channel circuit having a hysteresis comparator which alternately reads out signals different in polarity is used so that reading of an error signal resulting from the thermal asperity is not executed. With this, a read error is prevented. | 14125996 | http://patft.uspto.gov/netacgi/nph-Parser?Sect1=PTO2&Sect2=HITOFF&p=1&u=%2Fnetahtml%2FPTO%2Fsearch-bool.html&r=1&f=G&l=50&co1=AND&d=PTXT&s1=6034829.PN.&OS=PN/6034829&RS=PN/6034829
2157 | TRUE | FALSE | A spin valve (SV) sensor having a Ni-Mn antiferromagnetic (AFM) layer, a pinned layer, a free layer and a spacer layer disposed between said free and pinned layers. The pinned layer is formed over and in contact with the antiferromagnetic (AFM) Ni-Mn layer where the combination of the AFM and pinned layers is first annealed before depositing the rest of the SV layers. Carrying out the annealing process of the combination of the AFM and pinned layers prior to deposition of the rest of the SV layers provides the exchange coupling field necessary to pin the pinned layer while avoiding thermal degradation of the SV sensor giant magnetoresistive effect. | 25447881 | http://patft.uspto.gov/netacgi/nph-Parser?Sect1=PTO2&Sect2=HITOFF&p=1&u=%2Fnetahtml%2FPTO%2Fsearch-bool.html&r=1&f=G&l=50&co1=AND&d=PTXT&s1=6033491.PN.&OS=PN/6033491&RS=PN/6033491
2158 | TRUE | FALSE | A viscous fluid clutch includes a rotor attached to an output from an engine, a stator attached to a fan assembly and a coil assembly having at least a portion attached to the stator. A first gap is defined between the rotor and the stator and a second gap is defined between the rotor and the coil assembly. The first and second gaps are filled with a magneto rheological (MR) fluid. The coil assembly creates a magnetic field in the first and second gaps to vary the viscosity of the MR fluid to produce a variable speed viscous fluid clutch. The coil assembly includes coil windings which are supplied with power through a slip ring assembly. Both the coil windings and the wiring between the slip ring assembly and the coil windings are isolated from the magneto rheological fluid. | 22563926 | http://patft.uspto.gov/netacgi/nph-Parser?Sect1=PTO2&Sect2=HITOFF&p=1&u=%2Fnetahtml%2FPTO%2Fsearch-bool.html&r=1&f=G&l=50&co1=AND&d=PTXT&s1=6032772.PN.&OS=PN/6032772&RS=PN/6032772
2159 | TRUE | FALSE | A combined read head and write head includes at least one write coil layer embedded in an insulation stack. The insulation stack is sandwiched between first and second pole piece layers that are connected at a back gap. The pole piece layers have first and second pole tips that have edges that form a portion of an air bearing surface. A write gap layer that forms a portion of the air bearing surface is sandwiched between a top surface of the first pole tip and a bottom surface of the second pole tip. A non-magnetic electrically conductive layer on top of the second pole tip forms a portion of the air bearing surface. A magnetoresistive sensor is sandwiched between first and second gap layers, which are sandwiched between first and second shield layers. The second shield layer is a common layer with the first pole piece layer. | 25450171 | http://patft.uspto.gov/netacgi/nph-Parser?Sect1=PTO2&Sect2=HITOFF&p=1&u=%2Fnetahtml%2FPTO%2Fsearch-bool.html&r=1&f=G&l=50&co1=AND&d=PTXT&s1=6031695.PN.&OS=PN/6031695&RS=PN/6031695
2160 | TRUE | FALSE | A magnetoresistive device of the present invention includes: a soft magnetic layer; a hard magnetic layer; a non-magnetic layer formed between the soft magnetic layer and the hard magnetic layer; and an interface magnetic layer, provided at an interface between the soft magnetic layer and the non-magnetic layer, for enhancing magnetic scattering, wherein the soft magnetic layer includes an amorphous structure. | 27459947 | http://patft.uspto.gov/netacgi/nph-Parser?Sect1=PTO2&Sect2=HITOFF&p=1&u=%2Fnetahtml%2FPTO%2Fsearch-bool.html&r=1&f=G&l=50&co1=AND&d=PTXT&s1=6031692.PN.&OS=PN/6031692&RS=PN/6031692
2161 | TRUE | FALSE | A magnetoresistance effect magnetic head which is capable of shortening shield gap distance and which can be manufactured by a small number of manufacturing steps, and a manufacturing method therefor are provided. The magnetoresistance effect magnetic head having a magnetoresistance effect magnetic device held between a pair of soft magnetic members through insulating layers and conductors connected to the magnetoresistance effect magnetic device is structured such that the conductors are embedded in grooves formed in the insulating layer. Since the magnetoresistance effect magnetic device has the structure such that the conductors connected to the magnetoresistance effect magnetic device are embedded in the grooves formed in the insulating layer, the shield gap distance can be shortened. | 15542669 | http://patft.uspto.gov/netacgi/nph-Parser?Sect1=PTO2&Sect2=HITOFF&p=1&u=%2Fnetahtml%2FPTO%2Fsearch-bool.html&r=1&f=G&l=50&co1=AND&d=PTXT&s1=6031691.PN.&OS=PN/6031691&RS=PN/6031691
2162 | TRUE | FALSE | Using a device (7) the magnetization distribution of the bias layer part (3) of a sensor element (E) is set. The sensor element has a thin-film structure (S) on a substrate (2) and has an increased magneto-resistive effect. The device (7) has an electrically conducting conductor part (L) and devices for positioning the conductor part (7) with regard to the sensor element (E). A predetermined setting current (I.sub.e) is carried over the conductor part (L), so the predetermined magnetization distribution can be set in a fixed manner in the bias layer part (3) of the sensor element (E). | 7763458 | http://patft.uspto.gov/netacgi/nph-Parser?Sect1=PTO2&Sect2=HITOFF&p=1&u=%2Fnetahtml%2FPTO%2Fsearch-bool.html&r=1&f=G&l=50&co1=AND&d=PTXT&s1=6031372.PN.&OS=PN/6031372&RS=PN/6031372
2163 | TRUE | FALSE | A solid-state component is described which includes a network of thin-film elements. At least one thin-film element exhibits giant magnetoresistance. The network has a plurality of nodes, each of which represents a direct electrical connection between two of the thin-film elements. First and second ones of the plurality of nodes comprise power terminals. Third and fourth ones of the plurality of nodes comprise an output. A first conductor is inductively coupled to the at least one thin-film element for applying a first magnetic field thereto. | 26688967 | http://patft.uspto.gov/netacgi/nph-Parser?Sect1=PTO2&Sect2=HITOFF&p=1&u=%2Fnetahtml%2FPTO%2Fsearch-bool.html&r=1&f=G&l=50&co1=AND&d=PTXT&s1=6031273.PN.&OS=PN/6031273&RS=PN/6031273
2164 | TRUE | FALSE | A magnetoresistive (MR) head and a method are disclosed providing a longitudinal bias layer and conductor leads at end regions of sensor elements to form a sensor region between the end regions. A uniform longitudinal bias thin film layer is deposited overlaying the entirety of the upper MR sensor, and a uniform conductor thin film layer is deposited overlaying the entirety of the longitudinal bias thin film layer. A photoresist process is conducted over the conductor thin film layer to develop a mask of the end regions and to expose a central region between the end regions. A reactive-ion-etching process completely etches the conductor thin film layer in the exposed central region to expose the longitudinal bias layer in the central region, the photoresist mask is removed, and an ion milling process of the exposed longitudinal bias layer at the central region reduces the bias layer from a "bias" critical thickness to a "null" critical thickness to free the MR sensor elements, thereby forming a defined sensor region of the underlying MR sensor elements at the exposed longitudinal bias layer at the central region. | 25457404 | http://patft.uspto.gov/netacgi/nph-Parser?Sect1=PTO2&Sect2=HITOFF&p=1&u=%2Fnetahtml%2FPTO%2Fsearch-bool.html&r=1&f=G&l=50&co1=AND&d=PTXT&s1=6030753.PN.&OS=PN/6030753&RS=PN/6030753
2165 | TRUE | FALSE | Magnetic head having a multilayer structure which comprises at least one magnetoresistive layer (9) and a transducing gap terminating in a head face. The magnetoresistive layer has an active central portion located between two end portions, which central portion is provided with equipotential strips (13). Layers (15) of a hard-magnetic material with an axis of magnetization extending in the longitudinal direction of the magnetoresistive layer are provided opoosite to, and spaced apart from the end portions, a non-magnetic spacer layer (17) of electrically insulating material being present between the end portions and said layers of hard-magnetic material. | 8210833 | http://patft.uspto.gov/netacgi/nph-Parser?Sect1=PTO2&Sect2=HITOFF&p=1&u=%2Fnetahtml%2FPTO%2Fsearch-bool.html&r=1&f=G&l=50&co1=AND&d=PTXT&s1=6028749.PN.&OS=PN/6028749&RS=PN/6028749
2166 | TRUE | FALSE | The present invention provides a device for supplying an initialization pulse current to at least laminations of a pinned ferromagnetic layer, a non-magnetic metal layer and a free ferromagnetic layer in a magnetoresistive transducer in an initialization pulse current direction which is perpendicular to a predetermined magnetization direction of the pinned ferromagnetic layer and also parallel to an interface between the pinned ferromagnetic layer and the non-magnetic metal layer, wherein the device is electrically connected to opposite ends of the laminations spaced from each other in the initialization current direction for applying a pulse voltage between the opposite ends so as to flow the initialization pulse current in the initialization pulse current direction through the laminations. | 11726266 | http://patft.uspto.gov/netacgi/nph-Parser?Sect1=PTO2&Sect2=HITOFF&p=1&u=%2Fnetahtml%2FPTO%2Fsearch-bool.html&r=1&f=G&l=50&co1=AND&d=PTXT&s1=6028730.PN.&OS=PN/6028730&RS=PN/6028730
2167 | TRUE | FALSE | A dual element electrical lapping guide system is disclosed for a row of multi-layer dual element magnetoresistive and inductive magnetic transducers formed on a substrate, which will be used to form sliders, the sliders being separated by separation kerfs, and the multi-layer transducers aligned along an edge of the substrate for lapping of the edge. The dual element lapping guide system comprises superposed resistive elements and electrical switch elements, each positioned in one of the separation kerfs, and having an edge thereof positioned so as to be aligned with the edge of the row and subject to lapping of the row. Each electrical switch element comprises a bottom and a top layer connected at one end thereof and separated at the other end thereof by an insulation layer, so as to be initially closed at the connected end, which end is aligned with the edge of the multi-layer transducers and subject to lapping of the row at the connected end to open the switch element. | 25295823 | http://patft.uspto.gov/netacgi/nph-Parser?Sect1=PTO2&Sect2=HITOFF&p=1&u=%2Fnetahtml%2FPTO%2Fsearch-bool.html&r=1&f=G&l=50&co1=AND&d=PTXT&s1=6027397.PN.&OS=PN/6027397&RS=PN/6027397
2168 | TRUE | FALSE | A fabrication process for a complex magnetic head having a reproducing MR head and a recording ID head comprises the steps of forming the MR head, forming an insulator film on the MR head, forming a photoresist frame on the insulator film, forming a top magnetic pole inside the photoresist frame by plating, trimming the top magnetic pole for defining the end width of the ID head while leaving the photoresist frame, and removing the photoresist frame. The photoresist frame protects the underlying films against the trimming and also protects the top magnetic pole film against an etching solution. | 11495759 | http://patft.uspto.gov/netacgi/nph-Parser?Sect1=PTO2&Sect2=HITOFF&p=1&u=%2Fnetahtml%2FPTO%2Fsearch-bool.html&r=1&f=G&l=50&co1=AND&d=PTXT&s1=6026559.PN.&OS=PN/6026559&RS=PN/6026559
2169 | TRUE | FALSE | The invention is an apparatus and method for targeted drug delivery into a living patient using magnetic resonance (MR) imaging. The apparatus and method are useful in delivery to all types of living tissue and uses MR Imaging to track the location of drug delivery and estimating the rate of drug delivery. An MR-visible drug delivery device positioned at an target site (e.g., intracranial delivery) delivers a diagnostic or therapeutic drug solution into the tissue (e.g., the brain). The spatial distribution kinetics of the injected or infused drug agent are monitored quantitatively and non-invasively using water proton directional diffusion MR imaging to establish the efficacy of drug delivery at a targeted location. | 25325053 | http://patft.uspto.gov/netacgi/nph-Parser?Sect1=PTO2&Sect2=HITOFF&p=1&u=%2Fnetahtml%2FPTO%2Fsearch-bool.html&r=1&f=G&l=50&co1=AND&d=PTXT&s1=6026316.PN.&OS=PN/6026316&RS=PN/6026316
2170 | TRUE | FALSE | A magnetoresistive sensor has a magnetic bias field source that generates an alternating magnetic bias field, a giant magnetoresistive sensing element positioned in the alternating magnetic bias field, and a resistance detecting circuit that detects changes in the electrical resistance of the giant magnetoresistive sensing element caused by the combined action of the alternating magnetic bias field and an external magnetic field. The alternating magnetic bias field enables small external magnetic fields to be detected with high sensitivity. | 27332709 | http://patft.uspto.gov/netacgi/nph-Parser?Sect1=PTO2&Sect2=HITOFF&p=1&u=%2Fnetahtml%2FPTO%2Fsearch-bool.html&r=1&f=G&l=50&co1=AND&d=PTXT&s1=6025979.PN.&OS=PN/6025979&RS=PN/6025979
2171 | TRUE | FALSE | A composite type thin-film magnetic head. In one embodiment, a substrate is used as a base, and an insulating film, a lower shielding magnetic film, a magneto-resistive element, an upper shielding magnetic film, a magnetic gap film, a recording inductive magnetic film and a protective layer are laminated on this base. An inductive head used for recording is formed by the upper shielding magnetic film. A magnetic gap film, a recording inductive magnetic film, and a magneto-resistive head used for playback are formed by the magneto-resistive element. The upper shielding magnetic film and recording inductive magnetic film are formed by an electroplating of permalloy. The upper shielding magnetic film has a lower nickel concentration on the side of the magnetic gap film than on the side of the magneto-resistive element. | 18442965 | http://patft.uspto.gov/netacgi/nph-Parser?Sect1=PTO2&Sect2=HITOFF&p=1&u=%2Fnetahtml%2FPTO%2Fsearch-bool.html&r=1&f=G&l=50&co1=AND&d=PTXT&s1=6025978.PN.&OS=PN/6025978&RS=PN/6025978
2172 | TRUE | FALSE | A combined sunken magnetoresistive (MR) read/write head is provided wherein first and second shield layers are eliminated or thinned down in an insulation stack region just behind a pole tip region. This provides a depression behind the pole tip region where head components, such as the write coil, insulation stack and pole pieces of a write head, are located. Leads for an MR sensor of the head extend parallel to an air bearing surface (ABS) where they connect to first and second conductors beyond the limits of the shield layers. The conductors extend back into the head normal to the air bearing surface without any danger of shorting to the shield layers. | 23447516 | http://patft.uspto.gov/netacgi/nph-Parser?Sect1=PTO2&Sect2=HITOFF&p=1&u=%2Fnetahtml%2FPTO%2Fsearch-bool.html&r=1&f=G&l=50&co1=AND&d=PTXT&s1=6025977.PN.&OS=PN/6025977&RS=PN/6025977
2173 | TRUE | FALSE | In addition to the known MT (magnetization transfer) effect, an RMT (reverse MT) is newly found, which increases a detected MR signal strength. Both the MT and RMT effects can be explained with mutual interaction, such as phenomena of chemical exchange and/or cross relaxation, acted between a pool of water proton spins and another pool of macromolecule proton spins, for example, within an object. In order to enhance the MT or RMT effect, the frequency bandwidths of RF pulses, such as a 90.degree. RF exciting pulse in a SE or FSE method, an inversion pulse in a FLAIR or fast FLAIR method, and others, are controlled. To enhance the MT effect, the bandwidth is controlled into a wider value (approx. more than 1250 Hz) than the normally (conventionally) used bandwidth, while to obtain the RMT effect, the bandwidth is controlled into a narrower value (approx. less than 1000 Hz) than the normally used bandwidth. Actively controlling the MT or RMT effect permits changed image contrast in MR imaging. | 26402308 | http://patft.uspto.gov/netacgi/nph-Parser?Sect1=PTO2&Sect2=HITOFF&p=1&u=%2Fnetahtml%2FPTO%2Fsearch-bool.html&r=1&f=G&l=50&co1=AND&d=PTXT&s1=6023634.PN.&OS=PN/6023634&RS=PN/6023634
2174 | TRUE | FALSE | A magnetic tunnel junction (MTJ) magnetoresistive (MR) read head has one fixed ferromagnetic layer and one sensing ferromagnetic layer on opposite sides of the tunnel barrier layer, and with a biasing ferromagnetic layer in the MTJ stack of layers that is magnetostatically coupled with the sensing ferromagnetic layer to provide either longitudinal bias or transverse bias or a combination of longitudinal and transverse bias fields to the sensing ferromagnetic layer. The magnetic tunnel junction in the MTJ MR head is formed on an electrical lead on a substrate and is made up of a stack of layers. The layers in the stack are an antiferromagnetic layer, a fixed ferromagnetic layer exchange biased with the antiferromagnetic layer so that its magnetic moment cannot rotate in the presence of an applied magnetic field, an insulating tunnel barrier layer in contact with the fixed ferromagnetic layer, a sensing ferromagnetic layer in contact with the tunnel barrier layer and whose magnetic moment is free to rotate in the presence of an applied magnetic field, a biasing ferromagnetic layer that has its magnetic moment aligned generally within the plane of the device and a nonmagnetic electrically conductive spacer layer separating the biasing ferromagnetic layer from the other layers in the stack. The self field or demagnetizing field from the biasing ferromagnetic layer magnetostatically couples with the edges of the sensing ferromagnetic layer to stabilize its magnetic moment, and, to linearize the output of the device. The electrically conductive spacer layer prevents direct ferromagnetic coupling between the biasing ferromagnetic layer and the other layers in the stack and allows sense current to flow perpendicularly through the layers in the MTJ stack. | 22204577 | http://patft.uspto.gov/netacgi/nph-Parser?Sect1=PTO2&Sect2=HITOFF&p=1&u=%2Fnetahtml%2FPTO%2Fsearch-bool.html&r=1&f=G&l=50&co1=AND&d=PTXT&s1=6023395.PN.&OS=PN/6023395&RS=PN/6023395
2175 | TRUE | FALSE | A magnetoresistive effect element having a lamination structure of a free magnetic layer, a non-magnetic layer in contact with the free magnetic layer, a pinned magnetic layer in contact with the non-magnetic layer, and an anti-ferromagnetic layer in contact with the pinned magnetic layer, wherein the product of a saturation magnetization of the pinned magnetic layer and a thickness of the pinned magnetic layer is not higher than 2.times.10.sup.-9 T.multidot.m. The pinned magnetic layer may include a lanthanide metal. | 17754421 | http://patft.uspto.gov/netacgi/nph-Parser?Sect1=PTO2&Sect2=HITOFF&p=1&u=%2Fnetahtml%2FPTO%2Fsearch-bool.html&r=1&f=G&l=50&co1=AND&d=PTXT&s1=6022633.PN.&OS=PN/6022633&RS=PN/6022633
2176 | TRUE | FALSE | The magnetizations of the bias-layer parts of several sensor elements interconnected to form a bridge are to be set using the present device. These sensor elements are arranged on a common substrate and display an increased magneto-resistive effect. The present device has several conductive-track parts in such an arrangement that, with a predetermined position of the conductive-track parts with respect to the sensor elements of the bridge circuit, in each case one conductive-track part is associated with at least one sensor element. A set current of a predetermined direction and strength is conducted over each conductive-track part in such a manner that a predetermined direction of orientation of the magnetization can be set in fixed manner in the bias-layer part of the corresponding associated sensor element. | 7763461 | http://patft.uspto.gov/netacgi/nph-Parser?Sect1=PTO2&Sect2=HITOFF&p=1&u=%2Fnetahtml%2FPTO%2Fsearch-bool.html&r=1&f=G&l=50&co1=AND&d=PTXT&s1=6020738.PN.&OS=PN/6020738&RS=PN/6020738
2177 | TRUE | FALSE | A method for generating quasi-realtime feedback for the purpose of guiding surgical, therapeutic or diagnostic procedures by means of ultrasound imaging, wherein the location of a surgical tool, therapeutic radiation field or a diagnostic energy field is related to the coordinate system of an intraoperative 2D and/or 3D ultrasound imaging system and, optionally, to pre-operative MR/CT/X-ray data, thus allowing synchronized relations between data acquisition, tool movement and image visualizations. | 19907814 | http://patft.uspto.gov/netacgi/nph-Parser?Sect1=PTO2&Sect2=HITOFF&p=1&u=%2Fnetahtml%2FPTO%2Fsearch-bool.html&r=1&f=G&l=50&co1=AND&d=PTXT&s1=6019724.PN.&OS=PN/6019724&RS=PN/6019724
2178 | TRUE | FALSE | Hard films consisting of a permanent magnet material are formed on both the sides of shield layers to orient the magnetization of the shield layers in an easy axis of magnetization (X direction), thereby putting the shield layers into a single domain state. Therefore, anisotropic dispersion does not occur in the shield layers, the hysteresis of a thin film magnetic head is eliminated as a whole, a coercive force becomes very small, and the magnetic reversibilities of the shield layers in a direction perpendicular to the drawing paper surface becomes preferable. For this reason, the reliability of a reproduced output signal from a magnetoresistance element layer is improved. | 14734506 | http://patft.uspto.gov/netacgi/nph-Parser?Sect1=PTO2&Sect2=HITOFF&p=1&u=%2Fnetahtml%2FPTO%2Fsearch-bool.html&r=1&f=G&l=50&co1=AND&d=PTXT&s1=6018443.PN.&OS=PN/6018443&RS=PN/6018443
2179 | TRUE | FALSE | The invention provides a method for effectively removing the cause of a thermal asperity (TA) phenomenon occurring at an MR head incorporated in a disk storage system. If a read error occurs in data read by the MR head, a CPU executes a usual read retry operation. If the read error is not removed by the usual read retry operation, the CPU presumes that the read error is caused by the thermal asperity phenomenon occurring at the MR head. Then, the CPU controls the MR head to move to a CSS zone on the disk, thereby executing a TA removal operation so as to remove a fine particle such as dust attached to the MR head. In the TA removal operation, the rotational speed of the disk is reduced so that the MR head can be brought into contact with the disk in the CSS zone. | 13122177 | http://patft.uspto.gov/netacgi/nph-Parser?Sect1=PTO2&Sect2=HITOFF&p=1&u=%2Fnetahtml%2FPTO%2Fsearch-bool.html&r=1&f=G&l=50&co1=AND&d=PTXT&s1=6018428.PN.&OS=PN/6018428&RS=PN/6018428
2180 | TRUE | FALSE | A magnetic recording medium is described, which comprises a support having thereon a magnetic layer mainly comprising a ferromagnetic powder dispersed in a binder, for a magnetic recording/reproduction system of reproducing recorded signals of from 0.15 to 2 G bit/inch.sup.2 of areal recording density with a magneto resistive head (an MR head), wherein the surface of the magnetic recording layer has not more than 100 protrusions having a height of 30 nm or more per 900 .mu..sup.2 measured using an atomic force microscope (AFM), the magnetization reversal volume of the magnetic layer is from 0.1.times.10.sup.-17 to 5.times.10.sup.-17 ml, and the coercive force of the magnetic layer is 2,000 Oe or more. | 14592947 | http://patft.uspto.gov/netacgi/nph-Parser?Sect1=PTO2&Sect2=HITOFF&p=1&u=%2Fnetahtml%2FPTO%2Fsearch-bool.html&r=1&f=G&l=50&co1=AND&d=PTXT&s1=6017605.PN.&OS=PN/6017605&RS=PN/6017605
2181 | TRUE | FALSE | For a balance adjustment due to a reduction in size and weight of an actuator, an arm portion, an axis attaching portion, and a coil supporting portion are arranged so that the centers of gravity on the coil side are located on a straight line connecting a rotational center and the center of gravity on the head side. Further, the improvement of an assembling efficiency of a VCM, an increase in torque, a one-touch fixing of an FPC connecting band, a noise prevention of a read pattern, and an insulation between the base and cover due to a bias of an MR read head are accomplished. A sector mark is detected by comparing a peak detection pulse and its reference polarity signal. A redundancy is provided to a reference detection polarity signal so that a read signal can be detected even if any one of the read signals of the sector marks is dropped out. A gray code detecting section for recognizing a cylinder address also detects on the basis of a peak detection pulse and a polarity signal due to the reading of a gray code. A memory space to store a program is divided into a ROM space of a small electric power consumption and a RAM space of a large electric power consumption and stores each peculiar program. When the CPU doesn't execute a program in the RAM space, the execution of an idle program in the ROM space is allocated, thereby reducing an electric power consumption in an idle state by using a ROM. | 27314784 | http://patft.uspto.gov/netacgi/nph-Parser?Sect1=PTO2&Sect2=HITOFF&p=1&u=%2Fnetahtml%2FPTO%2Fsearch-bool.html&r=1&f=G&l=50&co1=AND&d=PTXT&s1=6016547.PN.&OS=PN/6016547&RS=PN/6016547
2182 | TRUE | FALSE | An optical disc having a functional film, formed by a thin metal plate, and a protective film, formed on a transparent substrate, is disclosed. The protective film satisfies a condition d.gtoreq.2d.sub.0, where d is a maximum film thickness at an outer periphery of the protective film and d.sub.0 is a mean film thickness at a flat portion on a data area. A magneto-optical disc having a functional film which is a metal thin film having magneto-optical effects is also disclosed, wherein the protective film satisfies a condition that a difference L.sub.1 between a maximum film thickness d at the outer periphery of the protective film and a mean film thickness d.sub.0 at a flat portion of the data area is 40 .mu.m or less and the protective film has a curved surface having a radius of curvature R.sub.1 .gtoreq.12.48 mm at the outer periphery of the protective film. The present invention provides an optical disc having superior recording properties and a sufficient corrosion resistance even when the disc is provided with a highly corrosive thin metal film, such as a rare earth-transition metal amorphous thin film. | 26567906 | http://patft.uspto.gov/netacgi/nph-Parser?Sect1=PTO2&Sect2=HITOFF&p=1&u=%2Fnetahtml%2FPTO%2Fsearch-bool.html&r=1&f=G&l=50&co1=AND&d=PTXT&s1=6016303.PN.&OS=PN/6016303&RS=PN/6016303
2183 | TRUE | FALSE | A heterogeneous thin film structure including a discontinuous layer of ferromagnetic material deposited on an insulating substrate and overcoated with a layer of nonmagnetic electrically conductive material exhibits giant magnetoresistance in saturation fields on the order of 350 Oersteds. A layer of ferromagnetic material is deposited on a heated insulating substrate by high vacuum evaporation techniques to form a layer of isolated ferromagnetic particles and overcoated with a nonmagnetic conductive material to form a plurality of ferromagnetic particles embedded in a nonmagnetic conductive matrix. As the ferromagnetic and nonmagnetic materials are deposited separately, it is not required that the two materials be immiscible and subsequent annealing is not required to induce phase separation. | 22151959 | http://patft.uspto.gov/netacgi/nph-Parser?Sect1=PTO2&Sect2=HITOFF&p=1&u=%2Fnetahtml%2FPTO%2Fsearch-bool.html&r=1&f=G&l=50&co1=AND&d=PTXT&s1=6016241.PN.&OS=PN/6016241&RS=PN/6016241
2184 | TRUE | FALSE | A magnetoresistive sensor based on a giant magnetoresistance multilayer uses a multilayer structure formed of alternating layers or stripes of ferromagnetic and nonferromagnetic metal that are spontaneously formed or "self-assembled" laterally on a special template layer. The template layer is a crystalline structure that has a two-fold uniaxial surface, i.e., one that is structurally invariant for a rotation by 180 degrees (and only 180 degrees) about an axis (the symmetry axis) perpendicular to the surface plane. Such a template layer is the (110) surface plane of body-centered-cubic Mo. The alternating stripes of ferromagnetic metal (such as Co or Fe) and nonferromagnetic metal (such as Ag) become spontaneously arranged laterally on the template layer during co-deposition, such as during ultrahigh vaccum evaporation, and are aligned so that the direction of composition modulation, i.e., the direction perpendicular to the alternating stripes is along one of the unique axes of the template layer and in a plane parallel to the template layer. A crystalline base layer may be used beneath the template layer to enhance the growth of the template layer. If the template layer is (110) Mo, then the base layer may be sapphire having its (1 1 2bar 0) plane parallel to the (110) Mo plane. | 25486502 | http://patft.uspto.gov/netacgi/nph-Parser?Sect1=PTO2&Sect2=HITOFF&p=1&u=%2Fnetahtml%2FPTO%2Fsearch-bool.html&r=1&f=G&l=50&co1=AND&d=PTXT&s1=6015632.PN.&OS=PN/6015632&RS=PN/6015632
2185 | TRUE | FALSE | A magnetic recording medium and a thin film planar magnetic head form an assembly. The magnetic recording medium of the assembly includes a magnetic coating having a residual magnetization value (Mr) and a thickness value (t) which together form a high product value (Mr)(t) which is preferably greater than about 1.8 memu/cm.sup.2. This coating also has a high coercive field value of Hc which is preferably greater than about 2,200 Oe. The ratio formed by dividing the (Mr)(t)product value by this coercive field value Hc((Mr)(t)/Hc) is preferably approximately 0.7.times.10.sup.-3 memu/cm.sup.2 /Oe or 0.8.times.10.sup.-3 memu/cm.sup.2 /Oe. The product of the (mr)(t) product value and the coercive field value Hc ((Mr)(t)(Hc)) is preferably greater than approximately 4000 Oe.times.memu/cm.sup.2. The overall effect of the present invention is to provide the magnetic medium coating with an enlarged hysteresis loop as compared to that conventionally used with such assemblies so that there is a resulting increased amplitude reading signal with an improved signal to noise ratio. | 9498547 | http://patft.uspto.gov/netacgi/nph-Parser?Sect1=PTO2&Sect2=HITOFF&p=1&u=%2Fnetahtml%2FPTO%2Fsearch-bool.html&r=1&f=G&l=50&co1=AND&d=PTXT&s1=6014292.PN.&OS=PN/6014292&RS=PN/6014292
2186 | TRUE | FALSE | A circuit and method for detecting write-safe conditions for a magnetic storage device The circuit includes an electrical interconnect, a write-safe circuit, a write-driver circuit, a read amplifier and a read/write element. The electrical interconnect has a write path and a read path. A read element is coupled to one end of the read path, while the read amplifier is coupled to the other end of the read path. A write element is coupled to an end of the write path that is in proximity to the read element, while a write-output circuit is coupled to the other end of the write path. Preferably, the write element and the read element are part of a magneto-resistive head, such as a Piggyback-Magneto-Resistive head. The write-safe circuit, coupled to the read amplifier, detects a write-safe condition based on a signal induced into the read path by a write signal on the write path. The read amplifier is coupled to the read path between the read path and the write-safe circuit, and amplifies the voltage signal induced into the read path. | 25531273 | http://patft.uspto.gov/netacgi/nph-Parser?Sect1=PTO2&Sect2=HITOFF&p=1&u=%2Fnetahtml%2FPTO%2Fsearch-bool.html&r=1&f=G&l=50&co1=AND&d=PTXT&s1=6014281.PN.&OS=PN/6014281&RS=PN/6014281
2187 | TRUE | FALSE | In a magnetic recording drive having a plurality of magnetic heads each employing a magnetoresistive sensor for the purpose of averaging the time required for sense currents to be caused to flow through the respective magnetoresistive sensors to shorten the longest reproducing time and to suppress the degradation of the characteristics due to the electromigration, thereby improving the reliability of the magnetic recording drive, the magnetic recording drive includes circuits for averaging the useful life depending on the currents caused to flow through the respective magnetoresistive sensors among the plurality of magnetic heads, whereby the time required for the sense current to be caused to flow through one MR reproducing head is greatly shortened. Therefore, the levels of outputs of the MR reproducing heads can be increased without reduction of the reliability and thus the reliability of the magnetic recording drive can be improved. | 16851550 | http://patft.uspto.gov/netacgi/nph-Parser?Sect1=PTO2&Sect2=HITOFF&p=1&u=%2Fnetahtml%2FPTO%2Fsearch-bool.html&r=1&f=G&l=50&co1=AND&d=PTXT&s1=6014275.PN.&OS=PN/6014275&RS=PN/6014275
2188 | TRUE | FALSE | This invention relates to a multilayered magnetic structure comprising an alternate stack of: layers (6, 16) of a first type based on magnetic materials, layers (12) of a second type, made of Ag or an Ag rich alloy, a thin interface layer (8, 14) of Co or a Co rich alloy being located at the interface between layers of the first type and layers of the second type. The invention also relates to a process for making this type of structure. Applications to sensors based on magnetoresistive effects, such as current sensors or magnetic heads. | 9485551 | http://patft.uspto.gov/netacgi/nph-Parser?Sect1=PTO2&Sect2=HITOFF&p=1&u=%2Fnetahtml%2FPTO%2Fsearch-bool.html&r=1&f=G&l=50&co1=AND&d=PTXT&s1=6013365.PN.&OS=PN/6013365&RS=PN/6013365
2189 | TRUE | FALSE | The magnetoresistance effect element is of a multilayered structure having at least magnetic layers and an intermediate layer of an insulating material, a semiconductor or an antiferromagnetic material against the magnetic layers, and the magnetoresistance effect element has terminals formed at least on the opposite magnetic layers, respectively, so that a current flows in the intermediate layer. The film surfaces of all the magnetic layers constituting the magnetoresistance effect element are opposed substantially at right angles to the recording surface of a magnetic recording medium. Therefore, the area of the magnetic layers facing the recording surface of the magnetic recording medium can be extremely reduced, and thus the magnetic field from a very narrow region of the high-denisity recorded magnetic recording medium can be detected by the current which has a tunneling characteristic and passes through the intermediate layer. | 27472880 | http://patft.uspto.gov/netacgi/nph-Parser?Sect1=PTO2&Sect2=HITOFF&p=1&u=%2Fnetahtml%2FPTO%2Fsearch-bool.html&r=1&f=G&l=50&co1=AND&d=PTXT&s1=6011674.PN.&OS=PN/6011674&RS=PN/6011674
2190 | TRUE | FALSE | An arrangement for a magnetoresistive sensor chip has two Wheatstone brid to determine the sine and cosine of the angle formed between a chip edge and the direction of the magnetic field. All resistances of the bridges consist of a plurality of magnetoresistive laminated elements (2) with current connections made of highly conductive thin films with parallel edges. When the resistances of a bridge are directly electrically interconnected, these edges form angles (5) of 90.degree. each. The parallel edges of the corresponding resistances of the sine and cosine bridges are mutually offset by 45.degree.. The magnetoresistive laminated elements (2) are distributed on the chip surface to reduce angle measurement errors to a minimum. Also disclosed are arrangements that allow the sensor chips to be used for measuring angles and positions. | 7764352 | http://patft.uspto.gov/netacgi/nph-Parser?Sect1=PTO2&Sect2=HITOFF&p=1&u=%2Fnetahtml%2FPTO%2Fsearch-bool.html&r=1&f=G&l=50&co1=AND&d=PTXT&s1=6011390.PN.&OS=PN/6011390&RS=PN/6011390
2191 | TRUE | FALSE | A magnetoresistance effect element exhibiting superb magnetic characteristics and anticorrosion characteristic is disclosed. The magnetoresistance effect element includes an antiferromagnetic layer composed of a material made of Ir, Rh and Mn in which an Ir content percentage is 2-6% by atom and a Mn content percentage is 71-78% by atom, or a material in which the Ir content percentage is 2-12% by atom and the Mn content percentage is 78-84% by atom. | 17256763 | http://patft.uspto.gov/netacgi/nph-Parser?Sect1=PTO2&Sect2=HITOFF&p=1&u=%2Fnetahtml%2FPTO%2Fsearch-bool.html&r=1&f=G&l=50&co1=AND&d=PTXT&s1=6010781.PN.&OS=PN/6010781&RS=PN/6010781
2192 | TRUE | FALSE | To conduct a three-dimensional MRA study of the coronary arteries, the locations in space of the arteries is determined using a scout MR study. Segments (composed of phase-encoding lines, three-dimensional partitions, or both) are created in the volume of interest, each one relating to a particular coronary artery of interest. MR data relating to each one of the segments are acquired during a single cardiac cycle, and at times when the individual coronary arteries of interest are relatively motionless. Advantageously, a paramagnetic contrast agent is used to increase the MR signal from blood, and the study is conducted during a single breath hold. | 21886527 | http://patft.uspto.gov/netacgi/nph-Parser?Sect1=PTO2&Sect2=HITOFF&p=1&u=%2Fnetahtml%2FPTO%2Fsearch-bool.html&r=1&f=G&l=50&co1=AND&d=PTXT&s1=6009341.PN.&OS=PN/6009341&RS=PN/6009341
2193 | TRUE | FALSE | The present invention is a method and apparatus for generating a skew or position offset signal for aligning the read element of an MR head with the centerline of written data, during a read operation. The disk has a plurality of tracks, one of which contains a calibration burst that allow the read element to be centered with the centerline of written data. This is accomplished by first writing the calibration burst on a predetermined number of sectors of the track. A profile of the calibration burst is obtained by micro-jogging the head from a first position that is -50% from the track centerline to a second position that is +50% of the track centerline, and sensing the magnitude of the calibration burst in various increments between the first and the second positions. For each microjogging position, the magnitude of the calibration burst is obtained. The microjogging position corresponding to the peak value of the calibration burst represents the offset between the read and the write elements. The offset signal is stored in memory and used in a servo routine to center the MR head during a read operation. The calibration burst may be included in a single track, a predetermined number of tracks, or on every track of the disk. | 24573442 | http://patft.uspto.gov/netacgi/nph-Parser?Sect1=PTO2&Sect2=HITOFF&p=1&u=%2Fnetahtml%2FPTO%2Fsearch-bool.html&r=1&f=G&l=50&co1=AND&d=PTXT&s1=6008962.PN.&OS=PN/6008962&RS=PN/6008962
2194 | TRUE | FALSE | RF coil apparatus is provided for use in an MR imaging system, wherein the B.sub.0 field is oriented in a specified direction. The apparatus comprises a coil structure positioned in selected relationship with the B.sub.0 field, the coil structure comprising a pair of elongated coil members in spaced-apart parallel relationship, and a selected number of lateral coil members positioned along the elongated coil members in spaced-apart parallel relationship with one another. A number of first capacitive elements, each of a first capacitance, are selectively positioned along the elongated coil members, and a second capacitive element is included in each of the lateral coil members, each of the second capacitive elements being of a second capacitance. A first coupling network operates the coil structure to selectively transmit and receive a first RF field component directed along a first axis which is orthogonal to the B.sub.0 field direction, the first RF field having a frequency determined by a specified relationship between the first and second capacitances. In like manner, a second coupling network operates the coil structure to selectively transmit and receive a second RF field component directed along a second axis which is orthogonal to both the B.sub.0 field direction and the first axis, the second RF field component having a frequency likewise determined by the relationship between the first and second capacitances, the first and second capacitances being respectively selected so that the frequencies thereof are equal. | 25543676 | http://patft.uspto.gov/netacgi/nph-Parser?Sect1=PTO2&Sect2=HITOFF&p=1&u=%2Fnetahtml%2FPTO%2Fsearch-bool.html&r=1&f=G&l=50&co1=AND&d=PTXT&s1=6008649.PN.&OS=PN/6008649&RS=PN/6008649
2195 | TRUE | FALSE | A soft adjacent layer (SAL) magnetoresistive (MR) sensor element and a method for fabricating the soft adjacent layer (SAL) magnetoresistive (MR) sensor element. To practice the method, there is first provided a substrate. There is formed over the substrate a dielectric layer which has a first surface of the dielectric layer and a second surface of the dielectric layer opposite the first surface of the dielectric layer. The is also formed over the substrate a magnetoresistive (MR) layer in contact with the first surface of the dielectric layer. Similarly, there is also formed over the substrate a soft adjacent layer (SAL) in contact with the second surface of the dielectric layer, where the magnetoresistive (MR) layer, the soft adjacent layer (SAL) and the dielectric layer are planar and preferably at least substantially co-extensive. The invention contemplates a soft adjacent layer (SAL) magnetoresistive (MR) sensor element formed employing the method of the invention. | 21941063 | http://patft.uspto.gov/netacgi/nph-Parser?Sect1=PTO2&Sect2=HITOFF&p=1&u=%2Fnetahtml%2FPTO%2Fsearch-bool.html&r=1&f=G&l=50&co1=AND&d=PTXT&s1=6007731.PN.&OS=PN/6007731&RS=PN/6007731
2196 | TRUE | FALSE | A magnetoresistive head in which an antiferromagnetic material having superior corrosion resistance is used is disclosed. In the magnetoresistive head, a pair of anti-ferromagnetic layers 24a and 24b are formed while contacting with a soft magnetic layer 23, and the antiferromagnetic layers 24a and 24b are made of a PdMn film. | 27301316 | http://patft.uspto.gov/netacgi/nph-Parser?Sect1=PTO2&Sect2=HITOFF&p=1&u=%2Fnetahtml%2FPTO%2Fsearch-bool.html&r=1&f=G&l=50&co1=AND&d=PTXT&s1=6007643.PN.&OS=PN/6007643&RS=PN/6007643
2197 | TRUE | FALSE | A hydrogen sensor for the detection of hydrogen, e.g., in an environment susceptible to the incursion or generation of hydrogen. The sensor includes a rare earth metal thin film arranged for exposure to the environment and exhibiting a detectable change of physical property, e.g., optical transmissivity, electrical resistivity, magneto-resistance, and/or photoconductivity, when the rare earth metal thin film is contacted with hydrogen gas. The sensor may include an output assembly for converting the physical property change to a perceivable output. The rare earth metal thin film may correspondingly be used for signal processing applications, in which the rare earth metal thin film is contacted with hydrogen gas, and a predetermined voltage signal is selectively imposed across the rare earth metal thin film, to selectively electrically switch the film between mirror and window states, with a response being generated according to which of the mirror and window states is present. | 21923297 | http://patft.uspto.gov/netacgi/nph-Parser?Sect1=PTO2&Sect2=HITOFF&p=1&u=%2Fnetahtml%2FPTO%2Fsearch-bool.html&r=1&f=G&l=50&co1=AND&d=PTXT&s1=6006582.PN.&OS=PN/6006582&RS=PN/6006582
2198 | TRUE | FALSE | A system for computer graphic determination and display of a patient's anatomy, as from CT or MR scanning, and stored along with associated equipment in an object field including the patient's anatomy. A first digitizing camera structure produces a signal representative of its field-of-view which defines coordinates of index points in its field-of-view. A second digitizing camera structure produces similar output for an offset field-of-view. The two camera positions are defined with respect to the patient's anatomy so that the fields-of-view of the cameras include both the patient's anatomy and the equipment, but are taken from different directions. Index markers are for fixing points in the fields of view and accordingly locate equipment relative to said patient anatomy. The index markers are provided by variety of structures including, light sources in various forms as reflectors, diodes, and laser scanner structures to provide a visible grid, mesh or cloud of points. | 37546339 | http://patft.uspto.gov/netacgi/nph-Parser?Sect1=PTO2&Sect2=HITOFF&p=1&u=%2Fnetahtml%2FPTO%2Fsearch-bool.html&r=1&f=G&l=50&co1=AND&d=PTXT&s1=6006126.PN.&OS=PN/6006126&RS=PN/6006126
2199 | TRUE | FALSE | A magnetoresistance effect device of the invention includes: a substrate; and a multilayer structure formed on the substrate. The multilayer structure includes a hard magnetic film, a soft magnetic film, and a non-magnetic metal film for separating the hard magnetic film from the soft magnetic film. The magnetization curve of the hard magnetic film has a good square feature, and the direction of a magnetization easy axis of the hard magnetic film substantially agrees to the direction of a magnetic field to be detected. | 27582014 | http://patft.uspto.gov/netacgi/nph-Parser?Sect1=PTO2&Sect2=HITOFF&p=1&u=%2Fnetahtml%2FPTO%2Fsearch-bool.html&r=1&f=G&l=50&co1=AND&d=PTXT&s1=6005798.PN.&OS=PN/6005798&RS=PN/6005798
2200 | TRUE | FALSE | A magnetic tunnel junction magnetoresistive read head has one fixed ferromagnetic layer and one generally rectangularly shaped sensing ferromagnetic layer on opposite sides of the tunnel barrier layer, and a biasing ferromagnetic layer located around the side edges and back edges of the sensing ferromagnetic layer. An electrically insulating layer separates the biasing layer from the edges of the sensing layer. The biasing layer is a continuous boundary biasing layer that has side regions and a back region to surround the three edges of the sensing layer. When the biasing layer is a single layer with contiguous side and back regions its magnetic moment can be selected to make an angle with the long edges of the sensing layer. In this manner the biasing layer provides both a transverse bias field to compensate for transverse ferromagnetic coupling and magnetostatic coupling fields acting on the sensing layer to thus provide for a linear response of the head and a longitudinal bias field to stabilize the head. The biasing layer may also be formed with discrete side regions and a back region. The discrete side regions may have a magnetic moment oriented in a different direction from the moment of the back region in order to provide the correct combination of transverse and longitudinal bias fields. | 22204484 | http://patft.uspto.gov/netacgi/nph-Parser?Sect1=PTO2&Sect2=HITOFF&p=1&u=%2Fnetahtml%2FPTO%2Fsearch-bool.html&r=1&f=G&l=50&co1=AND&d=PTXT&s1=6005753.PN.&OS=PN/6005753&RS=PN/6005753
2201 | TRUE | FALSE | A disk having a servo burst pattern used for generating PES curves for MR heads is disclosed. The disk has a plurality of tracks and each of the tracks has a track width. The servo burst pattern includes a first servo burst and a second servo burst forming a first servo burst pair; and, a third servo burst and a fourth servo burst forming a second servo burst pair. The second servo burst pair is circumferentially adjacent to the first servo burst pair. The third servo burst spans a distance of (TW/2+K(TW/2)), while the fourth servo burst spans a distance of ((TW/2+(2-K)(TW/2)). In the above equations, TW equals the track width and 0&lt;K&lt;1. Furthermore, a method of generating a PES curve for a disk drive including an MR head and a magnetic disk having a servo burst pattern written thereon is also disclosed. The method includes the steps of (1) reading servo burst patterns from the magnetic disk, the servo burst patterns including first and second servo bursts which intersect at a first point, the first and second servo burst patterns having a width that is equal to one another, third and fourth servo burst patterns which intersect each other at a second point which is radially between the first point and another track centerline, the third servo burst pattern having a width equal to K(TW/2) and the fourth servo burst pattern having a width equal to (2-K)(TW/2) where 0&lt;K&lt;1 and TW is the track width; (2) centering the MR head at a position between the intersection of first and second servo bursts and intersection of third and fourth servo bursts; and, (3) obtaining a reading from the head after it has been centered. | 25477620 | http://patft.uspto.gov/netacgi/nph-Parser?Sect1=PTO2&Sect2=HITOFF&p=1&u=%2Fnetahtml%2FPTO%2Fsearch-bool.html&r=1&f=G&l=50&co1=AND&d=PTXT&s1=6005740.PN.&OS=PN/6005740&RS=PN/6005740
2202 | TRUE | FALSE | A preamplifier bias circuit for use in an AC coupled magnetoresistive read head amplifier which includes a pair of head contacts, a pair of amplifier inputs, a pair of coupling capacitors and a means for selectively shunting the amplifier inputs and rapidly charge the coupling capacitors. The pair of head contacts and the pair of amplifier inputs couple the preamplifier bias circuit to a magnetoresistive element and a read amplifier, respectively. Each of the coupling capacitors is connected between one of the head contacts and one of the amplifier inputs to block a static potential across the magnetoresistive element. The means for selectively shunting the amplifier inputs selectively provides a low impedance path to rapidly charge the coupling capacitors and clamps the amplifier inputs to a known potential. By selectively providing a low impedance path, the AC coupled magnetoresistive read head amplifier can be protected and its associated delay time prior to operation can be decreased. | 25362262 | http://patft.uspto.gov/netacgi/nph-Parser?Sect1=PTO2&Sect2=HITOFF&p=1&u=%2Fnetahtml%2FPTO%2Fsearch-bool.html&r=1&f=G&l=50&co1=AND&d=PTXT&s1=6005733.PN.&OS=PN/6005733&RS=PN/6005733
2203 | TRUE | FALSE | A read channel for use in a disk drive having an MR head. The read channel comprises a compensation device which has a high-pass filter (HPF) for compensating a thermal asperity (TA). The read channel suppresses level changes of a data signal which have resulted from TA disturbance present in the data signal. The read channel has a switch circuit connected to the input of the HPF, for canceling the DC undershoot present in the data signal. The switch circuit maintains the DC level of the data signal at zero level while a thermal asperity is being detected in the data signal. | 17209696 | http://patft.uspto.gov/netacgi/nph-Parser?Sect1=PTO2&Sect2=HITOFF&p=1&u=%2Fnetahtml%2FPTO%2Fsearch-bool.html&r=1&f=G&l=50&co1=AND&d=PTXT&s1=6005726.PN.&OS=PN/6005726&RS=PN/6005726
2204 | TRUE | FALSE | In a magnetoresistance multilayer film comprising at least two magnetic layers on a substrate, with a nonmagnetic layer intervening between the magnetic layers, each interface between the magnetic layer and the nonmagnetic layer is corrugated in both X and Y directions of a substrate major surface. The corrugations of the interface are formed by providing the substrate surface with a multiplicity of asperities distributed in both X and Y directions and depositing magnetic layers and nonmagnetic layers thereon. The film shows a linear rise of MR change in an applied magnetic field within a very low range of 0 to about 40 Oe. | 26375351 | http://patft.uspto.gov/netacgi/nph-Parser?Sect1=PTO2&Sect2=HITOFF&p=1&u=%2Fnetahtml%2FPTO%2Fsearch-bool.html&r=1&f=G&l=50&co1=AND&d=PTXT&s1=6004654.PN.&OS=PN/6004654&RS=PN/6004654
2205 | TRUE | FALSE | Apparatus and methods for calibrating a thermal proximity sensor are disclosed. Thermal responses from a thermal proximity sensor are used to sense the instantaneous distance between the sensor and a medium over which the sensor is moved, in a data storage system. Sensing the instantaneous distance results in detection of topographical variations on the medium. Calibration techniques for the sensor are disclosed herein and involve, in one aspect, using primarily electrical measurements to calibrate the sensor; and in another aspect, varying the distance between the sensor and the medium, obtaining actual thermal responses from the sensor, and using the actual responses (via direct comparison or curve fitting) to calibrate the sensor. In one embodiment, the sensor is a magnetoresistive access element used to access data on the medium. | 25039573 | http://patft.uspto.gov/netacgi/nph-Parser?Sect1=PTO2&Sect2=HITOFF&p=1&u=%2Fnetahtml%2FPTO%2Fsearch-bool.html&r=1&f=G&l=50&co1=AND&d=PTXT&s1=6004030.PN.&OS=PN/6004030&RS=PN/6004030
2206 | TRUE | FALSE | A method of for aligning step and repeat reticle images for 2 adjacent sliders for magnetoresistive (MR) devices. The invention forms 3 wafer alignment targets for two adjacent sliders . The 3 wafer alignment targets are used to align adjacent reticle exposure fields. An novel common alignment target is between the two sliders. The stepper alignment system uses the wafer alignment target placed in the field stitch area between two adjacent fields and the alignment target for that particular field to align the reticle. The method includes: forming (1) a first wafer alignment target in the first slider area; (2) a second wafer alignment target in the second slider area; and (3) a center wafer alignment target between the first and the second wafer alignment targets. Using a stepper, exposing the first slider area with the reticle image field. The first reticle image field having spaced first and second reticle alignment keys. The first alignment key is aligned with the first wafer alignment target and the second reticle alignment key is aligned with the center alignment target. Next, stepping and exposing the second slider area with a second reticle image field by aligning a first reticle alignment key with the center wafer alignment target and aligning the second reticle alignment key of the second reticle image field with the second wafer alignment target. | 22722197 | http://patft.uspto.gov/netacgi/nph-Parser?Sect1=PTO2&Sect2=HITOFF&p=1&u=%2Fnetahtml%2FPTO%2Fsearch-bool.html&r=1&f=G&l=50&co1=AND&d=PTXT&s1=6003223.PN.&OS=PN/6003223&RS=PN/6003223
2207 | TRUE | FALSE | A thin film magnetic head includes an inductive head and an MR head. The resistance of one magnetic shielding layer is higher than the resistance of an opposed shielding layer, to increase the efficiency of the recording magnetic field. In one embodiment, the rear area of the magnetic layer includes a notched portion. In another embodiment, the resistivity of the material in one magnetic layer is increased with respect to the resistivity of the material used in the opposing magnetic layer. | 17139641 | http://patft.uspto.gov/netacgi/nph-Parser?Sect1=PTO2&Sect2=HITOFF&p=1&u=%2Fnetahtml%2FPTO%2Fsearch-bool.html&r=1&f=G&l=50&co1=AND&d=PTXT&s1=6002555.PN.&OS=PN/6002555&RS=PN/6002555
2208 | TRUE | FALSE | A multitrack coupled element read head and a method for manufacturing such a read head are provided. The multitrack coupled element read head includes multiple coupled magnetoresistive read elements in a spaced relationship, and a support structure between a pair of coupled read elements, the support structure also being a magnetoresistive material. The read head also includes a closure material bonded on the plurality of coupled read elements and the support structure, where the support structure provides for substantially even pressure on the pair of coupled read elements such that shorting therein is eliminated. | 25480156 | http://patft.uspto.gov/netacgi/nph-Parser?Sect1=PTO2&Sect2=HITOFF&p=1&u=%2Fnetahtml%2FPTO%2Fsearch-bool.html&r=1&f=G&l=50&co1=AND&d=PTXT&s1=6002554.PN.&OS=PN/6002554&RS=PN/6002554
2209 | TRUE | FALSE | A magnetoresistive sensor element with a three-dimensional micro-architecture is capable of significantly improved sensitivity and highly localized measurement of magnetic fields. The sensor is formed of a multilayer film of alternately magnetic and nonmagnetic materials. The sensor is optimally operated in a current perpendicular to plane mode. The sensor is useful in magnetic read/write heads, for high density magnetic information storage and retrieval. | 22752014 | http://patft.uspto.gov/netacgi/nph-Parser?Sect1=PTO2&Sect2=HITOFF&p=1&u=%2Fnetahtml%2FPTO%2Fsearch-bool.html&r=1&f=G&l=50&co1=AND&d=PTXT&s1=6002553.PN.&OS=PN/6002553&RS=PN/6002553
2210 | TRUE | FALSE | The present invention is a method and apparatus for positioning a dual element magnetoresistive (MR) head relative to a storage medium in a storage device. The MR head has first and second MR elements. The storage medium is mounted in the storage device to allow relative movement between the MR head and the storage medium. The storage medium includes servo information provided to induce first and second thermal responses in the MR elements. A controller is coupled to the MR head and controls the relative movement between the MR head and the storage medium using the first and second thermal responses in the MR elements. | 24329597 | http://patft.uspto.gov/netacgi/nph-Parser?Sect1=PTO2&Sect2=HITOFF&p=1&u=%2Fnetahtml%2FPTO%2Fsearch-bool.html&r=1&f=G&l=50&co1=AND&d=PTXT&s1=6002539.PN.&OS=PN/6002539&RS=PN/6002539
2211 | TRUE | FALSE | An electromagnetic-field-focusing remote-field eddy-current probe for inspecting anomalies in a conducting plate. The probe is designed to have the electromagnetic energy released from an excitation coil penetrate through the plate twice, so that the signals received by one or more receiver units (pickup coils, magneto-resistors or SQUIDs) have passed twice through the plate wall; from one side of the plate at the excitation coil to the other side, then back to the original side at the receiver units. The probe detects flaws, with good and substantially equal sensitivity, irrespective of their depth in the plate. It can detect, from one side of a plate, flaws located on the other side of the plate, which is useful for inspecting the bottom plate of a huge tank which is sitting on the ground. The thickness of inspected plates can go up to one inch for aluminum plates and to 3/8" for ferromagnetic plates. The probe generates a periodic magnetic field. The excitation coil and an auxiliary device direct the electromagnetic field into the plate being inspected. In one embodiment, the auxiliary device is a coil driven by a signal having a phase and amplitude relationship to the excitation coil's signal. The excitation and the receiver units are covered by one or more shields made of highly conducting materials, or of highly conducting materials laminated with alternating layers of ferromagnetic materials. | 26678465 | http://patft.uspto.gov/netacgi/nph-Parser?Sect1=PTO2&Sect2=HITOFF&p=1&u=%2Fnetahtml%2FPTO%2Fsearch-bool.html&r=1&f=G&l=50&co1=AND&d=PTXT&s1=6002251.PN.&OS=PN/6002251&RS=PN/6002251
2212 | TRUE | FALSE | The magnetic storage apparatus has a high reliability at a recording density of 2 gigabits or more per square inch. The longitudinal recording media necessary to realize the apparatus has a low media noise and is immune from the influence of thermal fluctuations. The magnetic storage apparatus has a longitudinal magnetic recording media including a magnetic layer which is formed on a substrate via a multi-layered underlayer; a driver for driving the recording media in a recording direction; a magnetic head including a recording section and a read-back section; a driver for moving the magnetic head relatively with respect to the longitudinal magnetic recording media; and a read/write signal processor for processing input signals to the magnetic head and output signal read-back therefrom. The read-back section of the magnetic head includes a magnetoresistive head. One layer of the multi-layered underlayer in the longitudinal magnetic recording media which is in contact with the magnetic layer has a substantially hexagonal close-packed (hcp) structure and has crystal grains whose c-axes are substantially parallel with the substrate plane. | 12496185 | http://patft.uspto.gov/netacgi/nph-Parser?Sect1=PTO2&Sect2=HITOFF&p=1&u=%2Fnetahtml%2FPTO%2Fsearch-bool.html&r=1&f=G&l=50&co1=AND&d=PTXT&s1=6001447.PN.&OS=PN/6001447&RS=PN/6001447
2213 | TRUE | FALSE | A magnetoresistance effect film is disclosed. This magnetoresistance effect film comprises a substrate, at least two ferromagnetic thin films stacked one over the other on the substrate with a non-magnetic thin film interposed therebetween, and an antiferromagnetic thin film arranged adjacent to one of the ferromagnetic thin films. The antiferromagnetic thin film is a superlattice formed of at least two oxide antiferromagnetic materials selected from NiO, Ni.sub.x Co.sub.1-x O (0.1.ltoreq.x.ltoreq.0.9) and C.sub.o O. A biasing magnetic field Hr applied to the one ferromagnetic thin film located adjacent the antiferromagnetic thin film is greater than coercive magnetic force Hc.sub.2 of the other ferromagnetic thin film. | 27329679 | http://patft.uspto.gov/netacgi/nph-Parser?Sect1=PTO2&Sect2=HITOFF&p=1&u=%2Fnetahtml%2FPTO%2Fsearch-bool.html&r=1&f=G&l=50&co1=AND&d=PTXT&s1=6001430.PN.&OS=PN/6001430&RS=PN/6001430
2214 | TRUE | FALSE | A magnetic resonance (MR) imaging method uses chemical shift and/or slice selective inversion pulse to create angiograms of coronary arteries. In one embodiment blood is doped with a contrast enhancement agent and a sequence of slice selective and chemical shift selective inversion pulses are applied. Detection RF pulses then generate an image signal. In another embodiment two sequential chemical shift inversion pulses are applied followed by detection RF pulses for imaging. | 21777807 | http://patft.uspto.gov/netacgi/nph-Parser?Sect1=PTO2&Sect2=HITOFF&p=1&u=%2Fnetahtml%2FPTO%2Fsearch-bool.html&r=1&f=G&l=50&co1=AND&d=PTXT&s1=5999839.PN.&OS=PN/5999839&RS=PN/5999839
2215 | TRUE | FALSE | A magnetoresistance effect head comprises a giant magnetoresistance effect film, a pair of leads to supply an electric current to the giant magnetoresistance effect head, and upper and lower magnetic shielding layers made of a crystalline soft magnetic film and disposed to hold the giant magnetoresistance effect film therebetween with a magnetic gap film intervened, wherein the surface roughness of an under layer of the giant magnetoresistance effect film is determined so that a center period L of the surface roughness satisfies L&gt;70 nm. | 18406029 | http://patft.uspto.gov/netacgi/nph-Parser?Sect1=PTO2&Sect2=HITOFF&p=1&u=%2Fnetahtml%2FPTO%2Fsearch-bool.html&r=1&f=G&l=50&co1=AND&d=PTXT&s1=5999378.PN.&OS=PN/5999378&RS=PN/5999378
2216 | TRUE | FALSE | A magnetic disc drive has a magnetoresistive element (26) for reading user data from concentric tracks of a rotatable magnetic recording disc (32). The magnetoresistive element has a resistance based on a magnetic field derived from user data and based on temperature of the magnetoresistive element. Heat generated by the bias current through the head is in part dissipated through the disc, the amount of heat dissipated being representative of disc/head spacing. The surface of the recording disc has contour elements (50, 52, 54) arranged in a pattern representing servo data, the contour elements having a height such that the spacing between the magnetoresistive element and the contour elements is different from the spacing between the magnetoresistive element and a nominal surface of the recording disc. As a result, a modulated signal (66) from the head contains a component representative of user data and a component representative of servo data. | 26703614 | http://patft.uspto.gov/netacgi/nph-Parser?Sect1=PTO2&Sect2=HITOFF&p=1&u=%2Fnetahtml%2FPTO%2Fsearch-bool.html&r=1&f=G&l=50&co1=AND&d=PTXT&s1=5999360.PN.&OS=PN/5999360&RS=PN/5999360
2217 | TRUE | FALSE | A test data is written in an arbitrary point p on a non-linear characteristics portion of a hysteresis characteristics of a piezo actuator by a write head and the written test data is read out by an MR head using the point p as a reference to detect a maximum read-out voltage to thereby obtain a drive voltage of the piezo actuator corresponding thereto. From the drive voltage of the piezo actuator thus obtained, a position of the MR head whose offset is to be corrected is detected. In a magnetic disk certifier, the position of the MR head is corrected by applying the drive voltage corresponding to the maximum read-out voltage to the piezo actuator and the written test data is read out thereby. Thus, the position of the MR head on the piezo actuator becomes that of the write head when the offset correction value is detected and it becomes possible to correct the offset of the MR head with respect to the write head. | 12385165 | http://patft.uspto.gov/netacgi/nph-Parser?Sect1=PTO2&Sect2=HITOFF&p=1&u=%2Fnetahtml%2FPTO%2Fsearch-bool.html&r=1&f=G&l=50&co1=AND&d=PTXT&s1=5998994.PN.&OS=PN/5998994&RS=PN/5998994
2218 | TRUE | FALSE | A method of testing a magnetic head with a spin-valve MR element which includes at least a pinned layer, a free layer and a non-magnetic layer for magnetically separating the pinned layer and the free layer. The method includes a step of measuring an output voltage of the spin-valve MR element under application of an external alternating magnetic field to the magnetic head in a direction parallel to a magnetization direction of the pinned layer, a step of obtaining a .rho.-H loop characteristics of the spin-valve MR element from the measured output voltage, and a step of judging pinned direction of the spin-valve MR element in accordance with a polarity of an inclination of the obtained .rho.-H loop characteristics. | 13862103 | http://patft.uspto.gov/netacgi/nph-Parser?Sect1=PTO2&Sect2=HITOFF&p=1&u=%2Fnetahtml%2FPTO%2Fsearch-bool.html&r=1&f=G&l=50&co1=AND&d=PTXT&s1=5998993.PN.&OS=PN/5998993&RS=PN/5998993
2219 | TRUE | FALSE | A device for detecting rotary movements includes a measuring data emitter that co-rotates with the part performing the rotary movement, and a stationary transducer which includes a magneto-resistive sensor element with a bias magnet. The measuring data emitter is an encoder having successive permanent magnet areas of alternating polarity in the direction of rotation (Y direction). The sensor element is arranged and the bias magnet is magnetized in such a way that, during rotary movement, in a preferred direction of the sensor element (Y direction) which is orthogonal to the magnetic field component (X direction) produced by the bias magnet, the magnetized areas cause a variable magnetic field component between the adjacent permanent magnet areas which is representative of the rotary movement and passes through the magneto-resistive sensor element in the Y direction. | 6505765 | http://patft.uspto.gov/netacgi/nph-Parser?Sect1=PTO2&Sect2=HITOFF&p=1&u=%2Fnetahtml%2FPTO%2Fsearch-bool.html&r=1&f=G&l=50&co1=AND&d=PTXT&s1=5998989.PN.&OS=PN/5998989&RS=PN/5998989
2220 | TRUE | FALSE | A magnetoresistive element uses a multilayer film where ferromagnetic layers and nonferromagnetic layers are layered on each other, wherein a permanent magnet layer is formed on the aforementioned multilayer film through one of the nonferromagnetic layers and a bias field is applied on the multilayer film. | 26449808 | http://patft.uspto.gov/netacgi/nph-Parser?Sect1=PTO2&Sect2=HITOFF&p=1&u=%2Fnetahtml%2FPTO%2Fsearch-bool.html&r=1&f=G&l=50&co1=AND&d=PTXT&s1=5998040.PN.&OS=PN/5998040&RS=PN/5998040
2221 | TRUE | FALSE | A spin valve effect MR sensor includes a spin valve effect multi-layered structure. This structure has a first thin film layer of ferromagnetic material with one and the other surfaces, a second thin film layer of ferromagnetic material with one and the other surfaces, a thin film spacer layer of nonmagnetic conductive material deposited between the one surfaces of the first and second ferromagnetic material layers, a thin film layer of anti-ferromagnetic material deposited on the other surface of the second ferromagnetic material layer, for pinning the second ferromagnetic material layer, a thin film layer of anti-diffusion material deposited on the other surface of the first ferromagnetic material layer, and a thin film current bypass layer of nonmagnetic conductive material deposited on the thin film anti-diffusion material layer. | 11952528 | http://patft.uspto.gov/netacgi/nph-Parser?Sect1=PTO2&Sect2=HITOFF&p=1&u=%2Fnetahtml%2FPTO%2Fsearch-bool.html&r=1&f=G&l=50&co1=AND&d=PTXT&s1=5998016.PN.&OS=PN/5998016&RS=PN/5998016
2222 | TRUE | FALSE | A method of manufacturing a thin film merged magnetic head including an inductive write structure and a magnetoresistive sensor uses a patterned protection layer to protect a second shield/bottom pole layer in regions spaced from the pole tip of the inductive write structure. A window is provided in the protection layer. During manufacture, the configuration comprises a first shield layer, a magnetoresistive element, a second shield layer serving as a bottom pole, a protection layer, a protection window, a write gap, a top pole, and a pole tip structure. The use of a protection layer and window results in the formation of channels in the second shield layer adjacent to a pedestal that supports the inductive write structure. The channels prevent magnetic flux from extending toward the second shield layer beyond the width of the pole tip structure. This structure reduces side writing with a consequent improvement in off-track performance. The width of the second shield layer allows the magnetoresistive element to be shielded. | 21774616 | http://patft.uspto.gov/netacgi/nph-Parser?Sect1=PTO2&Sect2=HITOFF&p=1&u=%2Fnetahtml%2FPTO%2Fsearch-bool.html&r=1&f=G&l=50&co1=AND&d=PTXT&s1=5996213.PN.&OS=PN/5996213&RS=PN/5996213
2223 | TRUE | FALSE | A low-noise toroidal thin film head ("TFH") device has low coil resistance and inductance, especially suitable for very high magnetic recording areal densities and channel frequencies. The length of a toroidal coil turn is only about 20-30% that of the length of an average turn in the conventional planar spiral coil design. This allows either reduction of the device thermal noise (by about 6 dB) and/or increase of the device operational frequency bandwidth (by a factor of 3-5). The toroidal coil coupling efficiency between each turn and the magnetic core is practically 100%, thereby improving the write and read-back efficiencies. In one embodiment a non-via large back-closure contact area is provided between the bottom and top magnetic poles along their entire back-side width, and all other open branches and loose ends in the magnetic circuit are eliminated. The magnetic core has a gradual, smooth toroidal (or a horse-shoe) shape with no loose ends, nooks, crevices, or sharp corners. The larger back-closure contact area decreases the magnetic core reluctance and improves the device efficiency. Utilization of a soft non-magnetic seed-layer, such as gold, eliminates interference noise due to the conventional magnetic (NiFe) seed-layer. Slight mechanical texturing (scratching) of the seed-layer along the intended easy axis helps to define and induce strong magnetic uniaxial anisotropy in the plated magnetic poles. All these features facilitate significant reduction of Barkhausen and other sources of device noise. Embodiments include conventional TFH's, Planar TFH's, Pinched-Gap TFH's, and various versions of Magnetoresistive (MR) TFH's. | 24923636 | http://patft.uspto.gov/netacgi/nph-Parser?Sect1=PTO2&Sect2=HITOFF&p=1&u=%2Fnetahtml%2FPTO%2Fsearch-bool.html&r=1&f=G&l=50&co1=AND&d=PTXT&s1=5995342.PN.&OS=PN/5995342&RS=PN/5995342
2224 | TRUE | FALSE | A magnetoresistive head includes a magnetoresistive element set back from the front end face of the head confronting a record medium for converting changes in a signal magnetic field leaking out from the record track of the record medium into changes in resistance. The magnetoresistive element is connected to a pair of terminals and a sense region is defined between both the terminals. The magnetoresistive element is magnetically coupled to a front flux guide, one end of which is exposed in the front end face of the head, at the other end of the same. The front flux guide is virtually in the form of a rectangle elongated in the direction of the width of the record track of the record medium so as to exceed the sense region of the magnetoresistive element. | 27523379 | http://patft.uspto.gov/netacgi/nph-Parser?Sect1=PTO2&Sect2=HITOFF&p=1&u=%2Fnetahtml%2FPTO%2Fsearch-bool.html&r=1&f=G&l=50&co1=AND&d=PTXT&s1=5995339.PN.&OS=PN/5995339&RS=PN/5995339
2225 | TRUE | FALSE | A magnetoresistive head in which Barkhausen noise is substantially suppressed and a variation in reproduction is minimized, and a magnetic disk apparatus using the same magnetic head have been provided. The feature of the magnetic head and the magnetic disk apparatus of the invention resides in the provision of a longitudinal bias layer which comprises a hard magnetic thin film formed on an underlayer made of either a ferromagnetic thin film having a body-centered cubic lattice crystal structure, or an amorphous ferromagnetic thin film or antiferromagnetic thin film having a body-centered cubic lattice crystal structure. | 26471123 | http://patft.uspto.gov/netacgi/nph-Parser?Sect1=PTO2&Sect2=HITOFF&p=1&u=%2Fnetahtml%2FPTO%2Fsearch-bool.html&r=1&f=G&l=50&co1=AND&d=PTXT&s1=5995338.PN.&OS=PN/5995338&RS=PN/5995338
2226 | TRUE | FALSE | A combined thin film magnetic head includes a first yoke magnetic head and a second type MR head a front gap is provided at a front end of the first yoke type MR head, and a second yoke type MR head is provided behind the first yoke type MR head. Consequently, the first yoke type MR head and the second yoke type MR head can be formed on the same substrate through the same process steps, and the number of manufacturing steps can be significantly reduced. | 14004974 | http://patft.uspto.gov/netacgi/nph-Parser?Sect1=PTO2&Sect2=HITOFF&p=1&u=%2Fnetahtml%2FPTO%2Fsearch-bool.html&r=1&f=G&l=50&co1=AND&d=PTXT&s1=5995337.PN.&OS=PN/5995337&RS=PN/5995337
2227 | TRUE | FALSE | A method of design of a magnetic recording slider and sensor geometry is disclosed which allows a magneto-resistive recording element to achieve a significantly reduced physical and magnetic spacing with a rigid magnetic recording disk in a disk drive, without resulting in thermal transients caused by sensor/disk contacts. The method utilizes pseudo-contact slider technology with an intentionally recessed MR sensor pole tip and alumina region. The reduced spacing achieved by pseudo-contact recording is significant compared to the spacing loss incurred by the proposed precision of the MR recording element, resulting in a net reduction in head medium magnetic spacing. | 22180115 | http://patft.uspto.gov/netacgi/nph-Parser?Sect1=PTO2&Sect2=HITOFF&p=1&u=%2Fnetahtml%2FPTO%2Fsearch-bool.html&r=1&f=G&l=50&co1=AND&d=PTXT&s1=5995324.PN.&OS=PN/5995324&RS=PN/5995324
2228 | TRUE | FALSE | A spin valve (SV) sensor having a Ni--Mn antiferromagnetic (AFM) layer, a pinned layer, a free layer and a spacer layer disposed between said free and pinned layers. The pinned layer is formed over and in contact with the antiferromagnetic (AFM) Ni--Mn layer where the combination of the AFM and pinned layers is first annealed before depositing the rest of the SV layers. Carrying out the annealing process of the combination of the AFM and pinned layers prior to deposition of the rest of the SV layers provides the exchange coupling field necessary to pin the pinned layer while avoiding thermal degradation of the SV sensor giant magnetoresistive effect. | 46253737 | http://patft.uspto.gov/netacgi/nph-Parser?Sect1=PTO2&Sect2=HITOFF&p=1&u=%2Fnetahtml%2FPTO%2Fsearch-bool.html&r=1&f=G&l=50&co1=AND&d=PTXT&s1=5993566.PN.&OS=PN/5993566&RS=PN/5993566
2229 | TRUE | FALSE | A controllable platform suspension system (20) for treadmills (18) and other platforms and devices therefor which exhibit controllability of the impact condition of the platform, such as a treadmill deck (36). In the treadmill application, user-selectable damping/stiffness is provided to simulate variable track conditions, such as pavement, rubber, grass, gravel, sand, and the like. The controllable suspension system (20) comprises spring mounts (40) or the like or a flexible deck (36) for allowing movement of the deck (36) relative to the frame (22) at a contact location (29) due to impact and a controllable device such as an Electrorheological (ER) device, Electrophoretic (EP) device, Electromechanical Hydraulic (Semi-Active) device, controllable mounting, or a Magnetorheological (MR) device, such as an MR brake (42a, 42a, 42b), MR damper (42d), or MR mount (42c, 42e, 42f) interconnecting between the frame (22) and platform (36) to provide the user-variable impact restraint. Various MR devices are described which exhibit controllability in a first direction (ex. bound) and substantially unrestricted motion in a second direction (ex. rebound). | 25207213 | http://patft.uspto.gov/netacgi/nph-Parser?Sect1=PTO2&Sect2=HITOFF&p=1&u=%2Fnetahtml%2FPTO%2Fsearch-bool.html&r=1&f=G&l=50&co1=AND&d=PTXT&s1=5993358.PN.&OS=PN/5993358&RS=PN/5993358
2230 | TRUE | FALSE | A currency discriminating apparatus comprising an input receptacle for receiving a stack of currency bills and a transport mechanism for transporting the bills, one at a time, past a discriminating unit to at least one output receptacle. Each of the bills has a denomination associated therewith. The discriminating unit discriminates the denomination of the currency bills using a plurality of magnetoresistive sensors. Alternatively, a currency evaluation system that discriminates and authenticates bills based on a plurality of retrieved characteristics. | 27359484 | http://patft.uspto.gov/netacgi/nph-Parser?Sect1=PTO2&Sect2=HITOFF&p=1&u=%2Fnetahtml%2FPTO%2Fsearch-bool.html&r=1&f=G&l=50&co1=AND&d=PTXT&s1=5992601.PN.&OS=PN/5992601&RS=PN/5992601
2231 | TRUE | FALSE | A longitudinal bias layer and an electrode layer are formed on a non-magnetic material layer. The longitudinal bias layer and the electrode layer are partially removed by an etching technique so that a narrow gap defining the track width Tw is formed in the longitudinal bias layer and the electrode layer. Furthermore, a three-layer film consisting of, from bottom to top, a magnetoresistance effect layer, a non-magnetic layer, and a transverse bias layer, or otherwise a spin valve film consisting of a free magnetic layer, a non-magnetic layer, a fixed magnetic layer and a bias layer is formed on the above structure. The three-layer film or the spin valve film is then partially removed by an etching technique so that the three-layer film or the spin valve film remains only in the above-described narrow gap formed in the longitudinal bias layer and the electrode layer. The shape of the side walls of the three-layer film or the spin valve film is precisely determined by the side walls of the longitudinal bias layer and the electrode layer. The resultant three-layer film or the spin valve film exhibits excellent magnetic detection characteristics. Furthermore, the longitudinal bias layer has good magnetic coupling with the magnetoresistance effect layer. | 26424223 | http://patft.uspto.gov/netacgi/nph-Parser?Sect1=PTO2&Sect2=HITOFF&p=1&u=%2Fnetahtml%2FPTO%2Fsearch-bool.html&r=1&f=G&l=50&co1=AND&d=PTXT&s1=5992004.PN.&OS=PN/5992004&RS=PN/5992004
2232 | TRUE | FALSE | A magnetoresistive head includes a magnetoresistive effect element including a magnetoresistive film, which has a first ferromagnetic layer and a second ferromagnetic layer separated by a nonmagnetic layer. A magnetization direction of the first ferromagnetic layer is perpendicular to a magnetization direction of the second ferromagnetic layer when a signal magnetic field is zero. A pair of bias layers provide magnetic bias, and a top surface of each of the pair of bias layers faces a lower surface of each edge region of the magnetoresistive film. A pair of lead electrodes produce a current flow through the magnetoresistive film, and each of the pair of lead electrodes is disposed on or above the magnetoresistive film. | 26524279 | http://patft.uspto.gov/netacgi/nph-Parser?Sect1=PTO2&Sect2=HITOFF&p=1&u=%2Fnetahtml%2FPTO%2Fsearch-bool.html&r=1&f=G&l=50&co1=AND&d=PTXT&s1=5991125.PN.&OS=PN/5991125&RS=PN/5991125
2233 | TRUE | FALSE | A head assembly includes a suspension, a head slider having a magnetoresistive element mounted on a tip end of the suspension, and a pair of lead lines disposed on the suspension and having ends connected to the magnetoresistive element. The head assembly also has an easily breakable short circuit pattern disposed on the suspension and connecting said lead lines to each other. When the head assembly is handled by itself, because the lead lines are short-circuited by the short circuit pattern, a current produced due to an electrostatic charge buildup flows through the short circuit pattern and is prevented from flowing through the magnetoresistive element. After the head assembly is installed on an actuator arm, the short circuit pattern is broken, electrically disconnecting the lead lines from each other. | 12556267 | http://patft.uspto.gov/netacgi/nph-Parser?Sect1=PTO2&Sect2=HITOFF&p=1&u=%2Fnetahtml%2FPTO%2Fsearch-bool.html&r=1&f=G&l=50&co1=AND&d=PTXT&s1=5991121.PN.&OS=PN/5991121&RS=PN/5991121
2234 | TRUE | FALSE | A proximity magnetoresistive head slider and method of making the same are disclosed. The head slider includes a slider body having an air bearing surface (ABS). An inductive write transducer is formed at a first portion of the ABS. A cavity is formed in the slider body such that a first surface of the cavity forms a second portion of the ABS which is out of plane with the first portion of the ABS. A magnetoresistive (MR) read transducer is positioned in the cavity at the first surface such that the MR read transducer is recessed relative to the inductive write transducer, thereby preventing contact between the MR read transducer and a surface of a disc. | 25506322 | http://patft.uspto.gov/netacgi/nph-Parser?Sect1=PTO2&Sect2=HITOFF&p=1&u=%2Fnetahtml%2FPTO%2Fsearch-bool.html&r=1&f=G&l=50&co1=AND&d=PTXT&s1=5991119.PN.&OS=PN/5991119&RS=PN/5991119
2235 | TRUE | FALSE | Disclosed is a semiconductor device with a current detector, in which a semiconductor element for current-driving a load and a current-detecting element for detecting a driving current flowing through the semiconductor element are integrated on a common semiconductor pellet, and which has: a magnetoresistance effect element which has a two layer film composed of a magnetic film and a conductive film and means for supplying the two-layer film with a constant current and which has a resistivity depending on a magnetic field generated by the driving current; wherein the magnetoresistance effect element is vertically deposited above the semiconductor element to function as the current-detecting element. | 25253739 | http://patft.uspto.gov/netacgi/nph-Parser?Sect1=PTO2&Sect2=HITOFF&p=1&u=%2Fnetahtml%2FPTO%2Fsearch-bool.html&r=1&f=G&l=50&co1=AND&d=PTXT&s1=5990533.PN.&OS=PN/5990533&RS=PN/5990533
2236 | TRUE | FALSE | An optical tape including an optical recording layer for permitting information to be optically recorded thereon and a light-reflective magnetic layer. The light-reflective magnetic layer which reflects light projected onto the recording layer, also permits magnetic recording or magneto-optical recording to be performed thereon, thereby increasing a storage capacity of the optical tape remarkably. Further, the optical tape is provided with a layer to form guiding grooves for tracking control. The layer to form guiding grooves is made up of ultraviolet-hardening resin, photo-resist, or a photochromic material. For example, in the case of using ultraviolet-hardening resin, after a guiding groove pattern has been exposed by projecting an ultraviolet ray on a layer made up of ultraviolet-hardening resin, the exposed areas harden to form areas corresponding to guiding grooves between those exposed areas. The guiding grooves are formed by removing the areas corresponding to guiding grooves from the layer made up of the ultraviolet-hardening resin. Additionally, along with a guiding groove pattern, an index pattern can also be exposed. The guiding grooves thus formed do not reduce the recording density for information of the optical tape. | 27338626 | http://patft.uspto.gov/netacgi/nph-Parser?Sect1=PTO2&Sect2=HITOFF&p=1&u=%2Fnetahtml%2FPTO%2Fsearch-bool.html&r=1&f=G&l=50&co1=AND&d=PTXT&s1=5989671.PN.&OS=PN/5989671&RS=PN/5989671
2237 | TRUE | FALSE | Magnetic resonance apparatus includes an examination zone (29) for receiving an object (37) to be examined, a component (41) of an electrically non-conductive plastic material being located in the examination zone at least when the apparatus is in an operating condition. In order to reduce the visibility of this component (41) in MR experiments, the plastic material contains an additive of a paramagnetic material. | 8224183 | http://patft.uspto.gov/netacgi/nph-Parser?Sect1=PTO2&Sect2=HITOFF&p=1&u=%2Fnetahtml%2FPTO%2Fsearch-bool.html&r=1&f=G&l=50&co1=AND&d=PTXT&s1=5987672.PN.&OS=PN/5987672&RS=PN/5987672
2238 | TRUE | FALSE | A read/write head is structurally significantly less complicated than optical reading devices, requires minimal or no optical alignment, capable of writing at higher track densities, and has better control of the data and servo tracks than conventional magnetic heads. The head is also capable of using an available heat source and a relatively weak magnetic field, such as 300 Oersteds, to write data on a data storage medium. The combination of a magnetic read sensor with a near field magneto-optical (MO) write element creates a hybrid read/write head capable of high density recording with a high signal to noise ratio. The integration of the MO write element can be accomplished by various alternative or complementary methods. One method is to mount a heat source, such as a laser or light source on a slider with minimal or no additional optical components. Another method is to form an optical channel (or waveguide) in the slider and/or in the magnetic write element for directing a laser beam onto a target spot on, or within the data storage medium. Since magneto-optical recording requires a magnetic field of a few hundred Oersteds, the head utilizes write poles of magnetic materials operated at a low magnetic field. This is a significant simplification over existing magnetic and MO read/write heads, since the track width of the data storage medium is defined by the laser beam width and not by the pole width. In a preferred embodiment, a giant magneto-resistive (GMR) element is selected as a read element. | 21718337 | http://patft.uspto.gov/netacgi/nph-Parser?Sect1=PTO2&Sect2=HITOFF&p=1&u=%2Fnetahtml%2FPTO%2Fsearch-bool.html&r=1&f=G&l=50&co1=AND&d=PTXT&s1=5986978.PN.&OS=PN/5986978&RS=PN/5986978
2239 | TRUE | FALSE | A magnetoresistive random access memory (MRAM) having a novel circuit configuration (40) is provided. The MRAM device includes a plurality of magnetic memory cells in a memory array (41). The magnetic memory cell includes magnetoresistive layers separated by an insulating layer which forms a tunneling junction between the magnetoresistive layers. A sense line selector (42, 43) selects two memory cells (48) in which a sense current (66) is applied from a current source (45). Voltages generated over the memory cells are sensed and compared to predetermined threshold voltages to provide outputs (OUT1, OUT2) which correspond to states stored in the pair of the memory cells (48). This new MRAM device attains non-volatile random access memory with high-speed and high-density. | 21999788 | http://patft.uspto.gov/netacgi/nph-Parser?Sect1=PTO2&Sect2=HITOFF&p=1&u=%2Fnetahtml%2FPTO%2Fsearch-bool.html&r=1&f=G&l=50&co1=AND&d=PTXT&s1=5986925.PN.&OS=PN/5986925&RS=PN/5986925
2240 | TRUE | FALSE | A thin film magnetic head includes a magnetoresistive element portion movable over and relative to a magnetic recording medium for reading information stored therein, upper and lower shielding layers disposed with the magnetoresistive element portion therebetween for magnetically shielding the magnetoresistive element portion, and upper and lower gap insulative layers respectively interposed between the upper shielding layer and the magnetoresistive element portion and between the lower shielding layer and the magnetoresistive element portion. Each of the upper and lower gap insulative layers includes a hydrogen-incorporated film. The upper gap insulative layer has an increased hydrogen content and a reduced internal stress relative to the lower gap insulative layer. | 27286430 | http://patft.uspto.gov/netacgi/nph-Parser?Sect1=PTO2&Sect2=HITOFF&p=1&u=%2Fnetahtml%2FPTO%2Fsearch-bool.html&r=1&f=G&l=50&co1=AND&d=PTXT&s1=5986857.PN.&OS=PN/5986857&RS=PN/5986857
2241 | TRUE | FALSE | A transducer in a magnetic storage device includes an elongated magnetoresistive element having an active region. First and second electrical contacts couple to the elongated magnetoresistive element on opposite sides of the active region. A bottom inductive write pole and shared shield is positioned adjacent the elongated magnetoresistive element and includes a body region and a pole tip region proximate the active region. The shared shield includes a notch defined between the pole tip region and the body region to thereby improve magnetic stability in the pole tip region. A top inductive write pole is spaced apart from the bottom inductive write pole and shared shield to form a magnetic gap with the pole tip region for inductively writing information. | 21942796 | http://patft.uspto.gov/netacgi/nph-Parser?Sect1=PTO2&Sect2=HITOFF&p=1&u=%2Fnetahtml%2FPTO%2Fsearch-bool.html&r=1&f=G&l=50&co1=AND&d=PTXT&s1=5986856.PN.&OS=PN/5986856&RS=PN/5986856
2242 | TRUE | FALSE | The present invention is a method and apparatus for generating a skew or position offset signal for aligning the read element of an magneto-resistive (MR) head with the centerline of written data, during a read operation. The disk has a plurality of tracks each of which are divided into sectors. Two adjacent tracks are first erased and a calibration burst is written in the odd sectors, for example, the first and third sectors of one of the tracks. A calibration burst is also written in the even sectors, such as the second and fourth sectors of the adjacent track. Without adjusting the position of the MR head, the value of the calibration burst on the latter track is read. Since the read element is offset from the write element, it can read the values of the calibration bursts on the odd sectors of one track and the values of the calibration bursts on the even sectors of the other track. The average values of calibration bursts, E.sub.oddave and E.sub.evenave are obtained. An offset value corresponding to E.sub.oddave -E.sub.evenave =0 is obtained and an offset signal corresponding to this offset value is generated. A servo operation is then performed to align the center of the read element with the centerline of the written data. Alternatively, the value of the calibration burst E.sub.odd in the first odd sector, and the value of the calibration burst E.sub.even may be read to obtain an offset value corresponding to E.sub.odd -E.sub.even =0. | 24942331 | http://patft.uspto.gov/netacgi/nph-Parser?Sect1=PTO2&Sect2=HITOFF&p=1&u=%2Fnetahtml%2FPTO%2Fsearch-bool.html&r=1&f=G&l=50&co1=AND&d=PTXT&s1=5986847.PN.&OS=PN/5986847&RS=PN/5986847
2243 | TRUE | FALSE | A MR head amplifier of the present invention prevents a base potential of a transistor which supplies a current to a MR element from changing in a moment when the MR element changes from a write-state to a read-state. The MR head amplifier includes a loop amplifier that has a non-inverted input terminal connected to one end of a first transistor which supplies a current to a MR element and an inverted input terminal connected to one end of a second transistor which is supplied with a constant current through a constant current source. An output terminal of the loop amplifier is feedback to a base terminal of the first transistor via a first switch and one end of a capacitor whose other end is connected to a ground is connected to an output terminal of the first switch. The loop amplifier includes a second switch connected between the output terminal of the first switch and the base terminal of the first transistor, the second switch being closed during read-state and opened during write-state. | 14222553 | http://patft.uspto.gov/netacgi/nph-Parser?Sect1=PTO2&Sect2=HITOFF&p=1&u=%2Fnetahtml%2FPTO%2Fsearch-bool.html&r=1&f=G&l=50&co1=AND&d=PTXT&s1=5986840.PN.&OS=PN/5986840&RS=PN/5986840
2244 | TRUE | FALSE | A magnetoresistive transducer biasing technique that provides a uniform transducer biasing in a product. The technique provides biasing for transducer constant power dissipation, constant sensor current density biasing, constant sensor bias voltage, constant sensor temperature rise biasing, and constant effective magnetic biasing of a transducer. | 24884715 | http://patft.uspto.gov/netacgi/nph-Parser?Sect1=PTO2&Sect2=HITOFF&p=1&u=%2Fnetahtml%2FPTO%2Fsearch-bool.html&r=1&f=G&l=50&co1=AND&d=PTXT&s1=5986839.PN.&OS=PN/5986839&RS=PN/5986839
2245 | TRUE | FALSE | A device for detecting low magnitude electrical currents includes a generally toroidally-shaped member made of magnetic material that provides an air gap, and a magneto-resistive device in the form of a bridge located in the air gap for sensing a current flowing through a conductor that passes through the member. In order to reduce damage due to overcurrents, the member has a portion of reduced cross-sectional area to cause saturation of the member. The device can be used in an earth leakage current detector. | 10764189 | http://patft.uspto.gov/netacgi/nph-Parser?Sect1=PTO2&Sect2=HITOFF&p=1&u=%2Fnetahtml%2FPTO%2Fsearch-bool.html&r=1&f=G&l=50&co1=AND&d=PTXT&s1=5986444.PN.&OS=PN/5986444&RS=PN/5986444
2246 | TRUE | FALSE | The magnetic sensor comprise a multi-layer structure 10 including a ferromagnetic layer 12 of FeCo alloy, an insulation layer 14 of Al.sub.2 O.sub.3 and a compound semiconductor layer 16 of GaAs. Circularly polarized light is irradiated to the compound semiconductor layer 16 to generate electrons. A dc voltage is applied to the ferromagnetic layer 12 and the compound semiconductor layer 16 by a dc power source 20 while circularly polarized light is irradiated to the compound semiconductor layer 16. When a direction of an external magnetic field changes, a magnetization direction of the ferromagnetic layer 12 accordingly changes, and a magnetoresistance between the ferromagnetic layer 12 and the compound semiconductor layer 16 changes. Changes of the magnetoresistance are measured by a voltmeter 22. | 12461635 | http://patft.uspto.gov/netacgi/nph-Parser?Sect1=PTO2&Sect2=HITOFF&p=1&u=%2Fnetahtml%2FPTO%2Fsearch-bool.html&r=1&f=G&l=50&co1=AND&d=PTXT&s1=5985471.PN.&OS=PN/5985471&RS=PN/5985471
2247 | TRUE | FALSE | A soft adjacent layer (SAL) magnetoresistive (MR) sensor element and a method for fabricating the soft adjacent layer (SAL) magnetoresistive (MR) sensor element. To practice the method, there is first provided a substrate. There is formed over the substrate a dielectric layer which has a first surface of the dielectric layer and a second surface of the dielectric layer opposite the first surface of the dielectric layer. There is also formed over the substrate a magnetoresistive (MR) layer in contact with the first surface of the dielectric layer. Similarly, there is also formed over the substrate a soft adjacent layer (SAL) in contact with the second surface of the blanket dielectric layer, where the magnetoresistive (MR) layer, the soft adjacent layer (SAL) and the dielectric layer are planar and preferably at least substantially co-extensive. The invention contemplates the soft adjacent layer (SAL) magnetoresistive (MR) sensor element formed through the method of the invention. | 25202882 | http://patft.uspto.gov/netacgi/nph-Parser?Sect1=PTO2&Sect2=HITOFF&p=1&u=%2Fnetahtml%2FPTO%2Fsearch-bool.html&r=1&f=G&l=50&co1=AND&d=PTXT&s1=5985162.PN.&OS=PN/5985162&RS=PN/5985162
2248 | TRUE | FALSE | A protective overcoat with improved corrosion resistance is sputter deposited on a magnetic thin film medium to effectively cover and seal the side walls of high aspect ratio roughness features. During sputter deposition, the disk is rotated about a y axis of an x-y plane and spun in the x-y plane while sputtering particles are impinged in a direction substantially along a z-axis perpendicular to the x-y plane. Embodiments include simultaneous or intermittent disk rotation and spinning. The sputtering technique is applicable to depositing corrosion resistance protective overcoats on thin film magnetic recording media and magneto-optical media. | 26745293 | http://patft.uspto.gov/netacgi/nph-Parser?Sect1=PTO2&Sect2=HITOFF&p=1&u=%2Fnetahtml%2FPTO%2Fsearch-bool.html&r=1&f=G&l=50&co1=AND&d=PTXT&s1=5985105.PN.&OS=PN/5985105&RS=PN/5985105
2249 | TRUE | FALSE | A shock sensor detects shocks from all directions in a plane. A shock-sensing member extends longitudinally and is housed in a case. The shock-sensing member is rotatably supported by a supporting pin at an off-center point in terms of mass of the shock-sensing member. The shock-sensing member has a magnet mounted on each of two diametrically opposing ends of the shock-sensing member. Each magnet opposes a magnetoresistive effect element fixed in the case. The magnetoresistive effect element may include four elements electrically connected in a bridge configuration. When the shock-sensing member receives a shock, the shock-sensing member rotates about the supporting member causing the magnetoresistive effect element to be subjected to a change in the magnetic field of the magnet. The output of the magnetoresistance changes with changes in the magnetic field and is processed by an output circuit which in turn outputs a sensor output accordingly. | 18146764 | http://patft.uspto.gov/netacgi/nph-Parser?Sect1=PTO2&Sect2=HITOFF&p=1&u=%2Fnetahtml%2FPTO%2Fsearch-bool.html&r=1&f=G&l=50&co1=AND&d=PTXT&s1=5983724.PN.&OS=PN/5983724&RS=PN/5983724
2250 | TRUE | FALSE | A method and apparatus for sensing a desired component of a magnetic field using an isotropic magnetoresistive material. This is preferably accomplished by providing a bias field that is parallel to the desired component of the applied magnetic field. The bias field is applied in a first direction relative to a first set of magnetoresistive sensor elements, and in an opposite direction relative to a second set of magnetoresistive sensor elements. In this configuration, the desired component of the incident magnetic field adds to the bias field incident on the first set of magnetoresistive sensor elements, and subtracts from the bias field incident on the second set of magnetoresistive sensor elements. The magnetic field sensor may then sense the desired component of the incident magnetic field by simply sensing the difference in resistance of the first set of magnetoresistive sensor elements and the second set of magnetoresistive sensor elements. | 25539253 | http://patft.uspto.gov/netacgi/nph-Parser?Sect1=PTO2&Sect2=HITOFF&p=1&u=%2Fnetahtml%2FPTO%2Fsearch-bool.html&r=1&f=G&l=50&co1=AND&d=PTXT&s1=5982178.PN.&OS=PN/5982178&RS=PN/5982178
2251 | TRUE | FALSE | A magnetic sensor for detecting the presence of a magnetic sample proximate a sensing region. A magnetoresistive element is positioned in a biasing region of the sensor which is spaced apart from the sensing region. A magnetic circuit provides a magnetic field to the sensing region and the biasing region. The magnetic field biases the magnetoresistive element positioned in the biasing region. A circuit detects changes in the magnetic field in the biasing region as a function of changes in the resistance of the magnetoresistive element whereby changes in the magnetic field caused by the presence of a magnetic sample proximate the sensing region are detected. | 25424640 | http://patft.uspto.gov/netacgi/nph-Parser?Sect1=PTO2&Sect2=HITOFF&p=1&u=%2Fnetahtml%2FPTO%2Fsearch-bool.html&r=1&f=G&l=50&co1=AND&d=PTXT&s1=5982177.PN.&OS=PN/5982177&RS=PN/5982177
2252 | TRUE | FALSE | A geomagnetic direction sensor has a plurality of magnetic cores for converging terrestrial magnetism arranged circumferentially with pre-set gaps, and magneto-resistive effect devices in the gaps so as to lie substantially at right angles to the direction of the magnetic field in the gaps. The geomagnetic direction sensor has at least a pair of magneto-resistive effect devices lying substantially at right angles to each other. The magnetic core is formed of a magnetic material having soft magnetic properties. The current is supplied to the excitation coils placed around the magnetic core for applying a bias magnetic field to the magneto-resistive effect devices. Another set of magneto-resistive effect devices are connected in series with the magneto-resistive effect devices arranged within the gap so as to be substantially parallel to the direction of the magnetic field. | 13067581 | http://patft.uspto.gov/netacgi/nph-Parser?Sect1=PTO2&Sect2=HITOFF&p=1&u=%2Fnetahtml%2FPTO%2Fsearch-bool.html&r=1&f=G&l=50&co1=AND&d=PTXT&s1=5982176.PN.&OS=PN/5982176&RS=PN/5982176
2253 | TRUE | FALSE | A magnetic sensor includes a DC power source, a multivibrator circuit composed of two CMOS inverters, a resistor, and a capacitor, each of the CMOS inverters being composed of a pMOS transistor and an nMOS transistor connected in series, and a magneto-impedance element. In a transition state attributable to switching operations of the CMOS inverters, a sharp pulse current is caused to flow through the magneto-impedance element so as to excite the magneto-impedance element sufficiently causing the skin effect, whereas in a steady state, the flow of the current is stopped by the CMOS inverters so as to reduce power consumption. | 15474878 | http://patft.uspto.gov/netacgi/nph-Parser?Sect1=PTO2&Sect2=HITOFF&p=1&u=%2Fnetahtml%2FPTO%2Fsearch-bool.html&r=1&f=G&l=50&co1=AND&d=PTXT&s1=5982175.PN.&OS=PN/5982175&RS=PN/5982175
2254 | TRUE | FALSE | A method is disclosed for calibrating a position error signal (PES) to overcome the problem of an amplitude signal that varies as a non-linear function of real displacement when the read transducer is positioned to either side of a null position where the PES equals zero. The amplitude signal and resulting PES is notably nonlinear while reading servo burst information with a Magneto-Resistive (MR) head which has nonlinear magnetic characteristics. The calibration according to this method may be performed at anytime without need for real displacement information from a servo track writer or any sort of special calibration track. The method involves positioning the MR head to a plurality of nominal partial track displacements on either side of the null position, measuring an open loop gain value for a particular frequency at each of the displacements, deriving the coefficients of a 3.sup.rd order polynomial "gain" curve that best fits the data, integrating the "gain" curve using the coefficients to obtain a 4.sup.th order "position" curve, and then correcting subsequent measured displacements. If sufficient memory is available, the x, y values may be stored in a lookup table. The correction is preferably accomplished, however, by "inverting" the 4.sup.th order position curve through a process of establishing a plurality of "x, y" values, swapping the axes of such values, and then fitting a new polynomial to the transposed data. | 21705633 | http://patft.uspto.gov/netacgi/nph-Parser?Sect1=PTO2&Sect2=HITOFF&p=1&u=%2Fnetahtml%2FPTO%2Fsearch-bool.html&r=1&f=G&l=50&co1=AND&d=PTXT&s1=5982173.PN.&OS=PN/5982173&RS=PN/5982173
2255 | TRUE | FALSE | A sensing device capable of outputting a correct signal precisely corresponding to a particular position (angle) of, for example a protruding or recessed portion of a rotating member made of a magnetic material as soon as the electric power of the sensing device is turned on. The sensing device includes: a magnet for generating a magnetic field; a rotary member of magnetic material for changing the magnetic field generated by the magnet, the rotary member being disposed at a predetermined distance apart from the magnet; a giant magnetoresistance device which changes in resistance in response to the magnetic field whose magnitude is changed by the rotary member of magnetic material; and a differential amplifier for detecting the displacement of said rotary member of magnetic material and also the relative position of said rotary member of magnetic material with respect to said giant magnetoresistance device when said rotary member of magnetic material is at rest, on the basis of the output signal of said giant magnetoresistance device. | 15433016 | http://patft.uspto.gov/netacgi/nph-Parser?Sect1=PTO2&Sect2=HITOFF&p=1&u=%2Fnetahtml%2FPTO%2Fsearch-bool.html&r=1&f=G&l=50&co1=AND&d=PTXT&s1=5982171.PN.&OS=PN/5982171&RS=PN/5982171
2256 | TRUE | FALSE | A tape-type magnetic recording medium is disclosed which is adaptable to a yoke-type magnetoresistance effect magnetic head and with which a dense recording operation can be performed and a signal reproducing method is disclosed for reproducing a signal recorded on the tape-type magnetic recording medium. The tape-type magnetic recording medium has a magnetic layer formed on a non-magnetic support member, wherein when an assumption is made that residual magnetic flux density of the tape-type magnetic recording medium is Br, the thickness of the magnetic layer is .delta., the saturation magnetic flux density of a magnetoresistance effect device of a yoke-type magnetoresistance effect magnetic head serving as a reproducing head is Bs and the thickness of the magnetoresistance effect device is t, the following relationship is satisfied: and coercive force Hc of the tape-type magnetic recording medium satisfies Hc.gtoreq.1500 (Oe). | 12554832 | http://patft.uspto.gov/netacgi/nph-Parser?Sect1=PTO2&Sect2=HITOFF&p=1&u=%2Fnetahtml%2FPTO%2Fsearch-bool.html&r=1&f=G&l=50&co1=AND&d=PTXT&s1=5981055.PN.&OS=PN/5981055&RS=PN/5981055
2257 | TRUE | FALSE | A coil assembly for use in an optical or a magneto-optical data storage system includes an undercoat and an electrically conductive coil formed of a length of electrical conductor and deposited and secured to the undercoat by means of available wafer processing techniques. The conductive coil terminates in two bonding pads for providing electrical connection to the coil, such that the coil is capable of sustaining an electrical current in excess of approximately 300 mA. The coil is also capable of generating a vertical magnetic field intensity greater than, or equal to approximately 200 Oersteds, and has a resistance of less than, or equal to approximately 2 ohms. The coil assembly further includes a yoke, and an insulation layer which encapsulates at least part of the conductor. The conductor is formed of a plurality of multi-layered turns, such that a first layer is connected to one contact pad and is looped helically, inwardly, and terminates in an innermost turn with a terminal end. A second layer includes an innermost terminal end that overlays the innermost terminal end of the first layer, in order to establish an electrical contact therewith, and to ensure the continuity of the electrical path formed by the coil. The second layer is coiled into a plurality of concentric helical turns, similar to, and in a same coiling direction as the first layer. The conductor is made of a electrically conductive material and has a substantially uniform square cross-sectional area along its entire length. | 25509829 | http://patft.uspto.gov/netacgi/nph-Parser?Sect1=PTO2&Sect2=HITOFF&p=1&u=%2Fnetahtml%2FPTO%2Fsearch-bool.html&r=1&f=G&l=50&co1=AND&d=PTXT&s1=5978319.PN.&OS=PN/5978319&RS=PN/5978319
2258 | TRUE | FALSE | A MR element includes a MR layer with a strip shape extending in a track width direction. The MR layer has a surface located at a front end edge of the layer, to be opposed to a magnetic medium, and a tapered portion located at a rear end edge of the layer. In order to define the height of the MR layer, a length of the tapered portion along a direction perpendicular to the track width direction (L) is determined to substantially 1/5 or less, preferably 1/10 or less of a distance between the front end edge and the rear end edge of the MR layer (h.sub.MR). | 15582508 | http://patft.uspto.gov/netacgi/nph-Parser?Sect1=PTO2&Sect2=HITOFF&p=1&u=%2Fnetahtml%2FPTO%2Fsearch-bool.html&r=1&f=G&l=50&co1=AND&d=PTXT&s1=5978184.PN.&OS=PN/5978184&RS=PN/5978184
2259 | TRUE | FALSE | An MR read head has first and second lead layers protected by first, second and third insulation layers in addition to the first and second insulative gap layers substantially all the way from the side edges of an MR sensor to terminals. The first and second insulation layers do not extend outside of the first and second lead layer sites so that greater heat dissipation can be realized from the MR sensor. Each lead layer comprises first and second lead layer films. Where these films overlap for electrical connection their top and bottom surfaces are protected by the first and second insulation layers and their edges are protected by the third insulation layer. Where the first lead layer film extends from the second lead layer film toward the respective terminal its bottom surface is protected by the first insulation layer and its top surface and its side edges are protected by the third insulation layer. Only three masks are required for fabricating or constructing these components. The first liftoff mask is employed for defining the first insulation layer and the first lead layer film. The second liftoff mask is employed for depositing the second lead layer film on the first lead layer film with an end of the second lead layer film for defining the track width of the MR sensor and making a contiguous junction with a respective side edge of the MR sensor and then depositing a second insulation layer on the second lead layer film. A third liftoff mask is employed for masking the MR sensor site and the second lead layer film of the first and second lead layers so that the height of the MR sensor can be defined and the third insulation layer deposited. | 25534504 | http://patft.uspto.gov/netacgi/nph-Parser?Sect1=PTO2&Sect2=HITOFF&p=1&u=%2Fnetahtml%2FPTO%2Fsearch-bool.html&r=1&f=G&l=50&co1=AND&d=PTXT&s1=5978183.PN.&OS=PN/5978183&RS=PN/5978183
2260 | TRUE | FALSE | The present invention relates to a magnetoresistive head capable of converting a change in a magnetic field generated by a magnetic recording medium into a change in electric resistivity by utilizing spin valve magnetoresistance effect to read signal information. The magnetoresistive head comprises a first magnetic layer, a second magnetic layer formed on the first magnetic layer through a first nonmagnetic metal layer and magnetized in one direction, a third magnetic layer formed on the second magnetic layer through a second nonmagnetic metal layer, and an electric current supplying layer for applying a constant current to at least the third magnetic layer, the second nonmagnetic metal layer and the second magnetic layer in one of the same direction as and the opposite direction to the direction of magnetization of the second magnetic layer. | 27293021 | http://patft.uspto.gov/netacgi/nph-Parser?Sect1=PTO2&Sect2=HITOFF&p=1&u=%2Fnetahtml%2FPTO%2Fsearch-bool.html&r=1&f=G&l=50&co1=AND&d=PTXT&s1=5978182.PN.&OS=PN/5978182&RS=PN/5978182
2261 | TRUE | FALSE | A magnetoresistive magnetic head comprises a first magnetic shielding layer formed on an underlying layer, a first nonmagnetic insulating layer formed on the first magnetic shielding layer, a magnetoresistive device formed on the first nonmagnetic insulating layer, first and second leads formed on the first nonmagnetic insulating layer to be connected to both sides of the magnetoresistive device respectively, a second nonmagnetic insulating layer formed to cover the first and second leads and the magnetoresistive device, a second magnetic shielding layer formed on the second nonmagnetic insulating layer to be positioned over the magnetoresistive device, and a resistor element buried in at least one of the first and second nonmagnetic insulating layers to electrically connect the first lead to either the first magnetic shielding layer or the second magnetic shielding layer. | 12810850 | http://patft.uspto.gov/netacgi/nph-Parser?Sect1=PTO2&Sect2=HITOFF&p=1&u=%2Fnetahtml%2FPTO%2Fsearch-bool.html&r=1&f=G&l=50&co1=AND&d=PTXT&s1=5978181.PN.&OS=PN/5978181&RS=PN/5978181
2262 | TRUE | FALSE | A signal reproducing circuit includes a magneto-resistive effect head having one end thereof coupled to a first power supply line, for reproducing data recorded on a magnetic recording medium in a read operation. A first constant current source is coupled between another end of the head and a second power supply line, for supplying the head with a sense current in the read operation. First and second transistors have collectors thereof coupled to the first power supply line, and are responsive to voltage signals obtained from both ends of the head, respectively. Second and third constant current sources are coupled between each emitter of the first and second transistors and the second power supply line, respectively, for supplying the first and second transistors with a predetermined constant current in the read operation. A capacitor is connected between each emitter of the first and second transistors. A control circuit responsive to a read/write control signal controls respective ON/OFF timings of the first to third constant current sources. The control means controls at least one signal reproducing circuit portion corresponding to nonselected heads to be brought to a read state when a signal reproducing circuit portion corresponding to a selected head is in a write state. | 26567566 | http://patft.uspto.gov/netacgi/nph-Parser?Sect1=PTO2&Sect2=HITOFF&p=1&u=%2Fnetahtml%2FPTO%2Fsearch-bool.html&r=1&f=G&l=50&co1=AND&d=PTXT&s1=5978164.PN.&OS=PN/5978164&RS=PN/5978164
2263 | TRUE | FALSE | A method and apparatus adaptively controls the bias supply source for magnetoresistive (MR) read heads within a Direct Access Storage Device (DASD) to provide an optimized bias level for the ambient temperature. An optimal bias level for a given ambient temperature is provided in real time by sensing a temperature within a thermal path to the head (e.g., the ambient temperature surrounding the head) and adjusting the bias supply level to the maximum allowable level for that temperature. This adjustable bias level will thereby enhance MR transducer head sensitivity, improve the signal-to-noise ratio, and also reduce errors in reading data from magnetic storage media within the DASD. The maximum allowable bias supply source level is controlled so as to preserve the overall life expectancy of the MR heads. | 24884031 | http://patft.uspto.gov/netacgi/nph-Parser?Sect1=PTO2&Sect2=HITOFF&p=1&u=%2Fnetahtml%2FPTO%2Fsearch-bool.html&r=1&f=G&l=50&co1=AND&d=PTXT&s1=5978163.PN.&OS=PN/5978163&RS=PN/5978163
2264 | TRUE | FALSE | The invention relates to an MR method with reduced motion artefacts in which the displacement of a pulsating object, or of a part thereof, which is present in an examination zone is continuously measured relative to a reference position, and in which the reconstruction of an MR image utilizes exclusively MR signals acquired from the examination zone while the displacement from the reference position reaches or falls below a threshold value. This gating is enhanced in accordance with the invention in that prior to the acquisition of the MR signals there are generated phase encoding gradients k.sub.y) which act on the examination zone with different time integrals and that the threshold value (v.sub.s) can be varied in dependence on the respective phase encoding gradient (k.sub.y). | 7786365 | http://patft.uspto.gov/netacgi/nph-Parser?Sect1=PTO2&Sect2=HITOFF&p=1&u=%2Fnetahtml%2FPTO%2Fsearch-bool.html&r=1&f=G&l=50&co1=AND&d=PTXT&s1=5977769.PN.&OS=PN/5977769&RS=PN/5977769
2265 | TRUE | FALSE | An exchange-coupling film has an antiferromagnetic film consisting of an antiferromagnetic alloy such as an RMn alloy or an RMnFe alloy (R is at least one kind of element selected from Ir, Rh, Pt, Au, Ag, Co, Pd, Ni, Cr, Ge, Ru and Cu) and a ferromagnetic film stacked with the antiferromagnetic film. The antiferromagnetic film is oriented in its plane. Further, the antiferromagnetic film has a large grain diameter of such as 5 nm or more. The antiferromagnetic film can be obtained by forming a film with an alloy target of which oxygen content is 1% by weight or less. An exchange-coupling film using such an antiferromagnetic film has exchange-coupling force enough large at room temperature and high temperature region together with excellent corrosion resistance or heat resistance. The exchange-coupling film is provided with an electrode for energizing an electric current to the ferromagnetic film and is used as, for example, a spin valve type magneto-resistance effect element. | 13852494 | http://patft.uspto.gov/netacgi/nph-Parser?Sect1=PTO2&Sect2=HITOFF&p=1&u=%2Fnetahtml%2FPTO%2Fsearch-bool.html&r=1&f=G&l=50&co1=AND&d=PTXT&s1=5976713.PN.&OS=PN/5976713&RS=PN/5976713
2266 | TRUE | FALSE | Single-channel magnetic head having a head face (1) which extends in a first direction (I) in which a magnetic record carrier (3) is relatively movable with respect to the magnetic head, and in a second direction (II) transverse to the first direction. The magnetic head has a structure of layers which, viewed in the first direction, are situated one on top of the other and extend substantially in the second direction and a third direction (III) transverse to the first and the second direction. The structure is provided with a magnetoresistive measuring element (5), a first magnetic element (7) and a second magnetic element (9). Both magnetic elements are electrically conducting, while the measuring element is arranged electrically in series between the two magnetic elements for passing a measuring current (i) through the measuring element substantially in the third direction. Each magnetic element has an electric contact face (7a, 9a). To obtain a stable single-channel magnetic head having a narrow, well-defined scanning width, at least one magnetic element extending as far as the head face has an extensiveness which is larger in the second direction than in the third direction. This extensiveness in the second direction is also larger than the effective width (w) of the measuring element. In the third direction, the relevant magnetic element has a larger relative magnetic permeability (.mu..sub.rIII) than in the second direction. | 8228028 | http://patft.uspto.gov/netacgi/nph-Parser?Sect1=PTO2&Sect2=HITOFF&p=1&u=%2Fnetahtml%2FPTO%2Fsearch-bool.html&r=1&f=G&l=50&co1=AND&d=PTXT&s1=5973889.PN.&OS=PN/5973889&RS=PN/5973889
2267 | TRUE | FALSE | An improved magneto optical current transducer for measuring electrical current is taught that significantly reduces birefringence resulting from thermal transients and construction-induced stresses. The transducer includes a housing made of a material that readily transfers heat throughout itself. Inside the housing and surrounding the magneto optical material is a buffer made of a material that does not readily tranfer heat from the housing to the magneto optical material, but rather slows its transference to that material material. The buffer material has a thermal expansion coefficient that is preferably very close to that of the magneto optical material, so that when the magneto optical material responds to changes in its temperature by expanding or contracting, the buffer expands with it at very nearly the same rate to avoid stresses. Finally, either spring-loaded elements or resilient material-backed elements are positioned between the housing and the buffer to evenly resist translational movement of the magento optical material but to allow expansion of it so that stresses due to thermal expansion are minimized. | 25288260 | http://patft.uspto.gov/netacgi/nph-Parser?Sect1=PTO2&Sect2=HITOFF&p=1&u=%2Fnetahtml%2FPTO%2Fsearch-bool.html&r=1&f=G&l=50&co1=AND&d=PTXT&s1=5973492.PN.&OS=PN/5973492&RS=PN/5973492
2268 | TRUE | FALSE | A magnetoresistive sensor fabricated by creating first antiferromagnetic layers on the upper surfaces of a lower-gap layer, the antiferromagnetic layer having first and second exposed portions separated by a track width formed by the upper surface of the lower-gap layer. Then, a free magnetic layer, a nonmagnetic electrically conductive layer, a pinned magnetic layer and a second antiferromagnetic layer are stacked on the first antiferromagnetic layers and a portion on the track width one after another. Since the free magnetic layer is created after the first antiferromagnetic layer, the free magnetic layer and the first antiferromagnetic layer are adhered to each other with a high degree of reliability. When the direction of magnetization in the free magnetic layer is changed by an external magnetic field, the electrical resistance of the magnetoresistive sensor also changes. The change in electrical resistance is, in turn, used for detecting the external magnetic field. Since the first antiferromagnetic layers put the free magnetic layer in a single-domain state in the X direction, the amount of Barkhausen noise can be reduced. | 16870839 | http://patft.uspto.gov/netacgi/nph-Parser?Sect1=PTO2&Sect2=HITOFF&p=1&u=%2Fnetahtml%2FPTO%2Fsearch-bool.html&r=1&f=G&l=50&co1=AND&d=PTXT&s1=5972420.PN.&OS=PN/5972420&RS=PN/5972420
2269 | TRUE | FALSE | An occupant weight sensing system has a seat pan which is rigidly mounted to a seat frame which attaches to a vehicle body. A seat cushion on which the occupant sits is positioned over the seat pan. A rigid frame is positioned above the seat pan and receives and supports the weight of the occupant. The rigid frame is supported on four sensors which in turn are mounted on the seat pan. The sensors collectively measure the weight supported by the rigid frame and thus determine the weight of the seat occupant. The sensors used to measure the weight of the seat occupant can be of two basic types. The first type is a load cell which experiences very little displacement and directly measures the imposed load. The second type of sensor employs a spring, the spring constant of which controls the amount of displacement for a given load. A Magnetoresistive Effect (GMR) displacement sensor measures the amount the spring is compressed. | 26692863 | http://patft.uspto.gov/netacgi/nph-Parser?Sect1=PTO2&Sect2=HITOFF&p=1&u=%2Fnetahtml%2FPTO%2Fsearch-bool.html&r=1&f=G&l=50&co1=AND&d=PTXT&s1=5971432.PN.&OS=PN/5971432&RS=PN/5971432
2270 | TRUE | FALSE | A shock sensor detects shocks from all directions in a plane. A coil produces a magnetic field. A magnetic fluid is sealed in a closed container located in the magnetic field. A magnetoresistive effect element is also is located in the magnetic field and opposes the magnetic fluid. The magnetic fluid moves relative to the magnetoresistive effect element when the magnetic fluid receives a shock. When the magnetoresistive effect element is subjected to a change in magnetic field, the resistance of the magnetoresistive effect element changes. The magnetoresistive effect element may be formed of four elements in a bridge configuration and the output of the bridge is processed in an output circuit. The output circuit outputs a sensor output when the magnetic fluid moves relative to the magnetoresistive effect element. | 18146787 | http://patft.uspto.gov/netacgi/nph-Parser?Sect1=PTO2&Sect2=HITOFF&p=1&u=%2Fnetahtml%2FPTO%2Fsearch-bool.html&r=1&f=G&l=50&co1=AND&d=PTXT&s1=5970794.PN.&OS=PN/5970794&RS=PN/5970794
2271 | TRUE | FALSE | The object of the invention is to provide an equalizer capable of generating an equalized output compensated in the non-linearity of the signal reproduced by an MR head and a reliable high-density magnetically recorded-signal reproducer. An equalizer of an FIR-type filter structure comprises a plurality of delay elements for delaying input signals by a certain period, a plurality of coefficient processing units provided to input or output taps of the delay elements, and an adder for obtaining the sum of the outputs of the coefficient processing units, in which the distortion of the reproduced waveform can be corrected by a relatively simple circuit structure by comparing the signal value inputted to the coefficient processing unit from each tap with a predetermined threshold level and changing the signal value and a coefficient value to be multiplied in accordance with the comparison result. Therefore, any one of various existing signal processing systems can be applied to the decoding of reproduced signals of an MR head having the non-linear characteristic. | 18023358 | http://patft.uspto.gov/netacgi/nph-Parser?Sect1=PTO2&Sect2=HITOFF&p=1&u=%2Fnetahtml%2FPTO%2Fsearch-bool.html&r=1&f=G&l=50&co1=AND&d=PTXT&s1=5970091.PN.&OS=PN/5970091&RS=PN/5970091
2272 | TRUE | FALSE | An inductive/MR composite type thin film magnetic head which realizes high speed, high density recording while at the same time preventing the occurrence of read-out error by reducing NLTS. In one embodiment an inductive/MR composite type thin-film magnetic head is equipped with [a] an inductive head used for writing in which a magnetic gap layer, a conductive coil and insulating layers are laminated between upper and lower magnetic films, and [b] a magnetic resistance (MR) head used for read-out consisting of an MR element sandwiched between an upper shield which also serves as the aforementioned lower magnetic film, and a lower shield, the aforementioned conductive coil is formed in the shape of a solenoid which is wrapped around the aforementioned upper magnetic film by forming a lower coil part consisting of numerous segments on the surface of the first insulating layer, and then forming an upper coil part consisting of numerous segments from a point above a second insulating layer, upper magnetic film and third insulating layer laminated on the surface of the lower coil part, so that the respective end portions of the segments of the upper coil part are alternately connected with the respective end portions of the segments of the lower coil part. | 13346949 | http://patft.uspto.gov/netacgi/nph-Parser?Sect1=PTO2&Sect2=HITOFF&p=1&u=%2Fnetahtml%2FPTO%2Fsearch-bool.html&r=1&f=G&l=50&co1=AND&d=PTXT&s1=5969911.PN.&OS=PN/5969911&RS=PN/5969911
2273 | TRUE | FALSE | A magnetic head having a magnetoresistive head having a spin valve structure in which a composite magnetic layer of a rotatable magnetizing direction layer and oxide or the like is used for a lower shielding layer and/or an upper shielding layer and a magnetic disk apparatus using such a head are disclosed. According to the invention, a magnetic head having a head of a magnetoresistance effect type generating a high output with low noises and a magnetic disk apparatus having a large quantity with high recording density can be realized. | 14882804 | http://patft.uspto.gov/netacgi/nph-Parser?Sect1=PTO2&Sect2=HITOFF&p=1&u=%2Fnetahtml%2FPTO%2Fsearch-bool.html&r=1&f=G&l=50&co1=AND&d=PTXT&s1=5969910.PN.&OS=PN/5969910&RS=PN/5969910
2274 | TRUE | FALSE | A magnetic recording/reproducing device has an inductive write element provided with a coil and magnetic cores for recording information on a medium, a magnetoresistive read element for transducing a change in a magnetic field leaking from a medium, on which information is recorded, into an electrical signal, a detector for detecting an output signal of the read element, a bias field applying unit for applying a bias field to the read element, and a recording/reproducing operation controller for reproducing information based on an output signal from the read element and for controlling the recording current applying unit based on an inputted signal to record information. The recording/reproducing operation control unit has a stabilizing unit for controlling the bias field applying unit to make an absolute value of the bias field in a state where a magnetic field leaking from the medium is applied to the read element larger than that during a normal reproducing operation. | 26333481 | http://patft.uspto.gov/netacgi/nph-Parser?Sect1=PTO2&Sect2=HITOFF&p=1&u=%2Fnetahtml%2FPTO%2Fsearch-bool.html&r=1&f=G&l=50&co1=AND&d=PTXT&s1=5969896.PN.&OS=PN/5969896&RS=PN/5969896
2275 | TRUE | FALSE | MR imaging apparatus includes a magnet (1) for generating in an examination zone (3) a uniform, steady magnetic field having substantially parallel lines of force extending in a first direction (Z), a gradient coil system (5) for generating a magnetic gradient field, and an RF coil system for generating RF pulses and for receiving MR signals. The apparatus also includes devices (25,27,31) for generating data from the MR signals, and a reconstruction unit (39) for reconstructing an MR image of the examination zone (3) from a set of the data. A patient support system includes a table top (7) drive means (11) configured for displacement of the table top in the first direction (Z), and a connection (43) for coupling the drive means and the control unit (29). The magnet (1) has a generally toroidal-shaped housing (15) surrounding a bore (17) and has a longitudinal axis (19) extending substantially parallel to the first direction (Z). The housing (15) has a radial thickness (r) in a direction transverse to said axis (19) and a longitudinal thickness (1) in a direction substantially parallel to said axis, the radial thickness being greater than the longitudinal thickness. | 8224132 | http://patft.uspto.gov/netacgi/nph-Parser?Sect1=PTO2&Sect2=HITOFF&p=1&u=%2Fnetahtml%2FPTO%2Fsearch-bool.html&r=1&f=G&l=50&co1=AND&d=PTXT&s1=5969525.PN.&OS=PN/5969525&RS=PN/5969525
2276 | TRUE | FALSE | A spin valve type magnetoresistance effect film comprises a magnetic multilayered film including a non-magnetic metal layer, a ferromagnetic layer formed on one surface of the non-magnetic metal layer, a soft magnetic layer formed on the other surface of the non-magnetic metal layer, and an antiferromagnetic layer which is formed on a surface of the ferromagnetic layer remote from a surface thereof abutting the non-magnetic metal layer so as to pin a direction of magnetization of the ferromagnetic layer. The antiferromagnetic layer contains oxygen as impurities and a concentration of oxygen contained in the antiferromagnetic layer is set to 1 to 2,000 atomic ppm. With this arrangement, there can be provided a magnetoresistance effect film having a high-quality antiferromagnetic layer which is excellent in thermal stability, sufficiently high in blocking temperature and highly excellent in pinning effect. Further, there can be provided a magnetoresistance effect type head which is excellent in thermal stability, high in magnetic field sensitivity and large in MR change ratio. | 15770472 | http://patft.uspto.gov/netacgi/nph-Parser?Sect1=PTO2&Sect2=HITOFF&p=1&u=%2Fnetahtml%2FPTO%2Fsearch-bool.html&r=1&f=G&l=50&co1=AND&d=PTXT&s1=5968676.PN.&OS=PN/5968676&RS=PN/5968676
2277 | TRUE | FALSE | A currency evaluating device for receiving a stack of currency bills, rapidly discriminating the bills in the stack and then re-stacking the bills which comprises an input receptacle, a transport mechanism for transporting in the direction of the narrow dimension of the bills from the input receptacle to one of a plurality of output receptacles, at a rate in excess of about 800 bills per minute, and a discriminating unit for determining the denomination of each bill. The device may also include an authenticating unit for determining the genuineness of the bills. The authenticating unit may detect by use of a plurality of magnetoresistive sensors or may detect by ultraviolet light. Alternatively, a currency counting and evaluation device comprises an input receptacle, a transport mechanism for transporting the bills in the direction of the narrow dimension to one of a plurality of output receptacles at a rate in excess of about 800 bills per minute, a stationary optical scanning head, means for sampling, a memory for storing characteristic signal samples and a signal processor. | 27585994 | http://patft.uspto.gov/netacgi/nph-Parser?Sect1=PTO2&Sect2=HITOFF&p=1&u=%2Fnetahtml%2FPTO%2Fsearch-bool.html&r=1&f=G&l=50&co1=AND&d=PTXT&s1=5966456.PN.&OS=PN/5966456&RS=PN/5966456
2278 | TRUE | FALSE | A digital data memory having a bit structure in a memory cell based on an intermediate separating material with two major surfaces having thereon a magnetoresistive, anisotropic ferromagnetic thin-film of differing thicknesses. These bit structures are fabricated within structural extent limits to operate satisfactorily, and are fabricated as series connected members of storage line structures. A corresponding conductive word line structure adjacent corresponding ones of these memory cells is used for selecting or operating them, or both, in data storage and retrieval operations. Bit structures can be fabricated with further alternating intermediate separating, material layers and varied thickness ferromagnetic thin-film layers, and a configuration thereof can be provided for use as an isolated memory cell. | 27107294 | http://patft.uspto.gov/netacgi/nph-Parser?Sect1=PTO2&Sect2=HITOFF&p=1&u=%2Fnetahtml%2FPTO%2Fsearch-bool.html&r=1&f=G&l=50&co1=AND&d=PTXT&s1=5966322.PN.&OS=PN/5966322&RS=PN/5966322
2279 | TRUE | FALSE | A magneto-resistance effect magnetic head having a magneto-resistance device arranged for causing the reproducing current to flow perpendicularly to a recording medium, wherein recesses are formed in a recording medium facing surface of the magnetic head on both ends thereof in the track width direction of the magneto-resistance device. | 18028459 | http://patft.uspto.gov/netacgi/nph-Parser?Sect1=PTO2&Sect2=HITOFF&p=1&u=%2Fnetahtml%2FPTO%2Fsearch-bool.html&r=1&f=G&l=50&co1=AND&d=PTXT&s1=5966274.PN.&OS=PN/5966274&RS=PN/5966274
2280 | TRUE | FALSE | In a magnetoresistive thin film head including a magnetoresistive element, lead layers for supplying a sense current to the magnetoresistive element and an insulating layer provided in the vicinity of the magnetoresistive element, the insulating layer is formed of a material which has an electrical resistivity greater than 1.times.10.sup.4 .OMEGA.cm and a thermal conductivity greater than 100 W/(mK). The insulating layer may be formed of silicon, diamond-like carbon or the like so as to have an electrical resistivity and a thermal conductivity within the ranges defined above. | 11764670 | http://patft.uspto.gov/netacgi/nph-Parser?Sect1=PTO2&Sect2=HITOFF&p=1&u=%2Fnetahtml%2FPTO%2Fsearch-bool.html&r=1&f=G&l=50&co1=AND&d=PTXT&s1=5966273.PN.&OS=PN/5966273&RS=PN/5966273
2281 | TRUE | FALSE | A magnetoresistive (MR) read transducer having an exchange layer adjacent a soft adjacent layer (SAL). The exchange layer generates a transverse bias field which saturates the SAL with little or no sense current. | 22147002 | http://patft.uspto.gov/netacgi/nph-Parser?Sect1=PTO2&Sect2=HITOFF&p=1&u=%2Fnetahtml%2FPTO%2Fsearch-bool.html&r=1&f=G&l=50&co1=AND&d=PTXT&s1=5966272.PN.&OS=PN/5966272&RS=PN/5966272
2282 | TRUE | FALSE | A magnetoresistive sensor in the magnetic storage device includes a magnetoresistive element for sensing magnetic fields carried on storage medium. A cooling device is thermally coupled to the magnetoresistive element and arranged to conduct heat in a direction away from the magnetoresistive element to thereby cool the magnetoresistive element during normal operation of the storage device. | 25342643 | http://patft.uspto.gov/netacgi/nph-Parser?Sect1=PTO2&Sect2=HITOFF&p=1&u=%2Fnetahtml%2FPTO%2Fsearch-bool.html&r=1&f=G&l=50&co1=AND&d=PTXT&s1=5965840.PN.&OS=PN/5965840&RS=PN/5965840
2283 | TRUE | FALSE | Scandium-substituted thallium manganese pyrochlore compounds having increased magnetoresistance compared to unsubstituted compounds are disclosed. Such compounds are suitable for use in magnetic read heads and provide the choice of resistivity range. | 26723046 | http://patft.uspto.gov/netacgi/nph-Parser?Sect1=PTO2&Sect2=HITOFF&p=1&u=%2Fnetahtml%2FPTO%2Fsearch-bool.html&r=1&f=G&l=50&co1=AND&d=PTXT&s1=5965284.PN.&OS=PN/5965284&RS=PN/5965284
2284 | TRUE | FALSE | The low-field magnetoresistance of a high carrier mobility semiconductor with inhomogeneities which are more conducting than the surrounding semiconductor material matrix is significantly enhanced compared to the magnetoresistance of the homogeneous material. The enhancement results from a magnetic field induced geometric effect in which current is expelled from the conducting inhomogeneity. The enhanced giant magnetoresistance is demonstrated at low field in (near) zero-band-gap material, such as Hg.sub.1-x Cd.sub.x Te(x.about.0.1). The effect is applied to the fabrication of magnetic read head sensors such as Corbino disc, bar magnetoresistance sensors and thin film sensors. | 25543811 | http://patft.uspto.gov/netacgi/nph-Parser?Sect1=PTO2&Sect2=HITOFF&p=1&u=%2Fnetahtml%2FPTO%2Fsearch-bool.html&r=1&f=G&l=50&co1=AND&d=PTXT&s1=5965283.PN.&OS=PN/5965283&RS=PN/5965283
2285 | TRUE | FALSE | An electrostatic discharge protection device is disclosed for use with a magnetic read-write transducer. The electrostatic discharge protection device electrically interconnects the conductive elements of magnetoresistive and inductive heads to provide a low resistance conductive path placing the conductive elements at a substantially equal electrical potential thus minimizing electrostatic discharge. The electrostatic discharge protection device provides an electrical path between the conductive elements which is manually or automatically removable upon connection to a mating element. The electrostatic discharge protection device has a resilient inward biased to connect the electrically conductive elements such that a ground is established between them and is removed automatically upon insertion of the conductive elements into a mating receptacle which is interposed between the conductive elements and the electrostatic discharge protection device or is manually disconnected. | 25417431 | http://patft.uspto.gov/netacgi/nph-Parser?Sect1=PTO2&Sect2=HITOFF&p=1&u=%2Fnetahtml%2FPTO%2Fsearch-bool.html&r=1&f=G&l=50&co1=AND&d=PTXT&s1=5963415.PN.&OS=PN/5963415&RS=PN/5963415
2286 | TRUE | FALSE | A magnetoresistive element comprises an n-type emitter layer, a p-type base layer, and an n-type collector layer, the three layers being so arranged as to form a pn-junction with each other, an emitter ferromagnetic layer formed in contact with the n-type emitter layer, a base ferromagnetic layer formed in contact with the p-type base layer, a power source for applying, by way of the emitter ferromagnetic layer, a forward bias voltage between the n-type emitter layer and the p-type base layer, a power source for applying a backward bias voltage to the n-type collector layer and the p-type base layer and a power source for applying, by way of the base ferromagnetic layer, a bias voltage so as to inject minority carriers into the p-type base layer. | 17127982 | http://patft.uspto.gov/netacgi/nph-Parser?Sect1=PTO2&Sect2=HITOFF&p=1&u=%2Fnetahtml%2FPTO%2Fsearch-bool.html&r=1&f=G&l=50&co1=AND&d=PTXT&s1=5962905.PN.&OS=PN/5962905&RS=PN/5962905
2287 | TRUE | FALSE | A process for producing magnetoresistive transducers, using microlithographic techniques, where the transducers have magnetic metallic multilayers deposited by sputtering or by molecular beam epitaxy, and forming columns whose side walls will be covered with an insulation and whose tops will be free of this insulation, such that a current is able to flow in the magnetoresistive transducers perpendicular to the plane of the layers so as to exploit a phenomenon of perpendicular giant magnetoresistance. This process includes a step of producing, on one surface of a substrate, a stack including a first conductive layer in contact with a substrate and successive magnetic layers and non-magnetic metallic layers constituting a magnetic metallic multilayer in contact with the conductive layer. The process also includes steps of producing a second conductive layer on the magnetic metallic multilayer, producing a first resin mask having the dimensions of a magnetoresistive sensitive element to be produced and etching, around the mask, the second conductive layer and the magnetic metallic multilayer. Subsequently, the process includes steps of depositing an insulation layer removing the resin mask with the insulation layer lying on the resin mask, and forming an electrical contact on the second conductive layer. | 9468726 | http://patft.uspto.gov/netacgi/nph-Parser?Sect1=PTO2&Sect2=HITOFF&p=1&u=%2Fnetahtml%2FPTO%2Fsearch-bool.html&r=1&f=G&l=50&co1=AND&d=PTXT&s1=5961848.PN.&OS=PN/5961848&RS=PN/5961848
2288 | TRUE | FALSE | A magnetic head includes a magnetoresistive read transducer which comprises a central active region and two end regions. Bias current leads are connected respectively to end regions for current biasing of the transducer. Signal sensing leads is also are connected respectively to end regions for directing sensed voltage to a signal amplifier. The bias current and the sensed signal assume separate electrical paths. The current crowding effect in the bias current path does not affect the signal sensing path. Thus the transducer can sense signal with improved sensitivity and high signal-to-noise ratio. In one embodiment, at each end region, the bias current lead and the signal sensing lead are coplanar and are bifurcated to effectuate separate electrical paths. In another embodiment, the signal sensing lead and the bias current lead are electrically connected together via an electrical feedthrough at each end region, but are dielectrically separated by an insulating layer at other regions. | 21720263 | http://patft.uspto.gov/netacgi/nph-Parser?Sect1=PTO2&Sect2=HITOFF&p=1&u=%2Fnetahtml%2FPTO%2Fsearch-bool.html&r=1&f=G&l=50&co1=AND&d=PTXT&s1=5959811.PN.&OS=PN/5959811&RS=PN/5959811
2289 | TRUE | FALSE | A spin-valve magnetoresistive element comprises an antiferromagnetic layer, a pinned magnetic layer, a nonmagnetic electrically conductive layer and a free magnetic layer formed in that order, and biasing layers formed on both sides of at least the free magnetic layer, the magnetization vector in the pinned magnetic layer being fixed by exchange anisotropic coupling with the antiferromagnetic layer, the biasing layers unifying the magnetization vector in the free magnetic layer in a direction perpendicular to the magnetization vector in the pinned magnetic layer, and a conductive path conducting a sensing current to the pinned magnetic layer, the nonmagnetic electrically conductive layer and the free magnetic layer. The antiferromagnetic layer extends to outer regions on both sides of the pinned magnetic layer, the nonmagnetic layer and the free magnetic layer. The biasing layers are formed on the antiferromagnetic layer. The top faces of the outer regions lie below the bottom face of the pinned magnetic layer, and the top faces of the biasing layers parallel to the deposited layers lie above the bottom face of the free magnetic layer in the sensing gap direction perpendicular to the deposited layers. | 18024523 | http://patft.uspto.gov/netacgi/nph-Parser?Sect1=PTO2&Sect2=HITOFF&p=1&u=%2Fnetahtml%2FPTO%2Fsearch-bool.html&r=1&f=G&l=50&co1=AND&d=PTXT&s1=5959810.PN.&OS=PN/5959810&RS=PN/5959810
2290 | TRUE | FALSE | A magnetoresistive head of the present invention comprises a non-magnetic layer formed on a soft magnetic layer used for applying a linearizing bias, a ferro-magnetic magnetoresistance layer formed only on the non-magnetic layer in a sense area, a pair of magnetic domain control magnetic layers formed on both sides of the ferro-magnetic magnetoresistance layer and on the non-magnetic layer to control magnetic domains of the ferro-magnetic magnetoresistance layer, and conductive leads connected to the pair of magnetic domain control magnetic layers. | 16055004 | http://patft.uspto.gov/netacgi/nph-Parser?Sect1=PTO2&Sect2=HITOFF&p=1&u=%2Fnetahtml%2FPTO%2Fsearch-bool.html&r=1&f=G&l=50&co1=AND&d=PTXT&s1=5959809.PN.&OS=PN/5959809&RS=PN/5959809
2291 | TRUE | FALSE | A recording/reproducing apparatus for a magneto-resistive (MR) head having a playback amplifier, including a capacitor for a dc feedback low-pass filter for do feedback to an initial-stage transistor, and a differential amplifier (gm amplifier), and a switching device for the gm amplifier and for the initial-stage amplifier operable at the time of recording/playback switching. The timing of the switching device is deviated for shortening the switching time interval. To this end, an output of the initial-stage transistor of a playback amplifier for a MR head is compared to reference voltage Vref by a gm amplifier and the low-pass filter is constituted by transconductance gm of the gm amplifier and the capacitance of the capacitor, with the dc output of the gm amplifier being fed back to the base of the initial-stage amplifier. The delay in switching time by the charging of the capacitor caused by the difference in the rise time of the initial-stage transistor and the gm amplifier is deviated by the control signal from a control circuit to control the initial-stage transistor and the gm amplifier. | 27296650 | http://patft.uspto.gov/netacgi/nph-Parser?Sect1=PTO2&Sect2=HITOFF&p=1&u=%2Fnetahtml%2FPTO%2Fsearch-bool.html&r=1&f=G&l=50&co1=AND&d=PTXT&s1=5959798.PN.&OS=PN/5959798&RS=PN/5959798
2292 | TRUE | FALSE | For providing a magnetoresistive read transducer capable of increasing the output by the increase of current, reduced with noises and having a durability, a magnetoresistive read transducer comprising a substrate and laminated thereon, a lower shield, a first gap layer, a thin film magnetoresistive element portion, a longitudinal bias layer, an electrode portion and an upper shield, each in a predetermined pattern successively, in which the entire resistance value of the electric conduction including the contact resistance of the electrode portion 7 is set within 1.2 times of a theoretical resistance value calculated based on the specific resistivity of the layer, in which a polysilicon layer is laminated between the magneto resistive film and the longitudinal bias layer. | 18093574 | http://patft.uspto.gov/netacgi/nph-Parser?Sect1=PTO2&Sect2=HITOFF&p=1&u=%2Fnetahtml%2FPTO%2Fsearch-bool.html&r=1&f=G&l=50&co1=AND&d=PTXT&s1=5958612.PN.&OS=PN/5958612&RS=PN/5958612
2293 | TRUE | FALSE | According to the present invention, a magnetic multilayered film includes an oxide antiferromagnetic layer, a pinned ferromagnetic layer which is pinned by the oxide antiferromagnetic layer, a non-magnetic metal layer and a free ferromagnetic layer which are stacked on a substrate in order. A surface roughness Ra of the oxide antiferromagnetic layer at the side of the pinned ferromagnetic layer is set to no greater than 0.6 nm, and a crystal grain size D of the oxide antiferromagnetic layer is set to a value in the range of 10 to 40 nm. Thus, the magnetic multilayered film has the large exchange-coupling magnetic field and MR ratio and MR sensitivity. The magnetic multilayered film may be applied to a magnetoresistance effect element which may also applied to a magnetoresistance device, such as, a magnetoresistance effect type head. The magnetoresistance effect element having such a magnetic multilayered film is capable of obtaining high outputs. The magnetoresistance effect type head having such a magnetoresistance effect element which is excellent in current efficiency and capable of detecting signals magnetically recorded in high density, particularly in ultrahigh density exceeding 3 Gbit/inch.sup.2 and further obtaining large outputs. | 15996964 | http://patft.uspto.gov/netacgi/nph-Parser?Sect1=PTO2&Sect2=HITOFF&p=1&u=%2Fnetahtml%2FPTO%2Fsearch-bool.html&r=1&f=G&l=50&co1=AND&d=PTXT&s1=5958611.PN.&OS=PN/5958611&RS=PN/5958611
2294 | TRUE | FALSE | A magnetoresistance effect device and a magnetic head according to the present invention exhibit preferable magnetic characteristics and an excellent corrosion resistance. The magnetoresistance effect device includes an antiferromagnetic body formed in a fcc (face-centered cubic) structure and in an irregular phase and having a composition of A.sub.X --Mn.sub.1-X wherein A is at least one of Rh and Ru, and X is in a range from 0.05 to 0.25; and a ferromagnetic body whose magnetization state is controlled by the antiferromagnetic body. Moreover, the magnetic head includes an antiferromagnetic body formed in a fcc (face-centered cubic) structure and in an irregular phase and having a composition of A.sub.X Mn.sub.1-X wherein A is at least one of Rh and Ru, and X is in a range from 0.05 to 0.25; and a ferromagnetic body whose magnetization state is controlled by the antiferromagnetic body. | 26364946 | http://patft.uspto.gov/netacgi/nph-Parser?Sect1=PTO2&Sect2=HITOFF&p=1&u=%2Fnetahtml%2FPTO%2Fsearch-bool.html&r=1&f=G&l=50&co1=AND&d=PTXT&s1=5958576.PN.&OS=PN/5958576&RS=PN/5958576
2295 | TRUE | FALSE | A word line structure, and method of manufacture therefor, for a monolithically formed magnetoresistive memory device having a magnetic field sensitive bit region. In a preferred embodiment, the word line structure includes a dielectric layer having an etched cavity formed therein, wherein the cavity has a bottom surface and two spaced side surfaces. A magnetic field keeper is provided adjacent to the back and/or side surfaces of the cavity. A conductive word line is also provided in the cavity and adjacent to the magnetic field keeper to at least substantially fill the cavity. A polishing step may be used to remove any portion of the magnetic field keeper and/or conductive word line that lie above the top surface of the dielectric layer to provide a planer top surface. | 25538999 | http://patft.uspto.gov/netacgi/nph-Parser?Sect1=PTO2&Sect2=HITOFF&p=1&u=%2Fnetahtml%2FPTO%2Fsearch-bool.html&r=1&f=G&l=50&co1=AND&d=PTXT&s1=5956267.PN.&OS=PN/5956267&RS=PN/5956267
2296 | TRUE | FALSE | A reproducing element for use in a high density coupled element read head, and a method for manufacturing such an element are provided. The reproducing element includes an insulative layer and a magnetoresistive element in contact with the insulative layer. The reproducing element also includes a support element in contact with the magnetoresistive layer, the support element having a hardness sufficient to substantially prevent damage to the magnetoresistive element during mechanical processing and during movement of a tape across a surface of the magnetoresistive element. The method includes depositing an insulative layer on a substrate, and depositing a magnetoresistive material on the insulative layer, the magnetoresistive material forming a read element. The method also includes depositing a material on the read element, the material forming a support element and having a hardness sufficient to substantially prevent damage to the read element during mechanical processing or during movement of a tape across a surface of the read element. | 25427397 | http://patft.uspto.gov/netacgi/nph-Parser?Sect1=PTO2&Sect2=HITOFF&p=1&u=%2Fnetahtml%2FPTO%2Fsearch-bool.html&r=1&f=G&l=50&co1=AND&d=PTXT&s1=5956215.PN.&OS=PN/5956215&RS=PN/5956215
2297 | TRUE | FALSE | The invention relates to a system for reading magnetic information, comprising at least one read head H0 provided with two magnetoresistive rods (MR10, MR20) whose electrical resistivities (RMR10, RMR20) vary in mutually opposite senses when they are subjected to a same variation in magnetic field. According to the invention, the reading system comprises a detection module DET which comprises two resistors R of substantially the same resistance value, an amplifier A having one input and one output, and a comparator Cp having two inputs and one output. Each resistor R has a terminal connected to the output terminal (M10, M20) of one of the magnetoresistive rods, while the other terminals of the resistors are interconnected so as to form a common junction point NC. The voltage of the common junction point NC is amplified and compared with a reference voltage Vref by the comparator Cp. The output of the comparator Cp signals an accidental contact between the read head and a foreign body or asperity which may be present on the surface on which the information is stored. | 9491291 | http://patft.uspto.gov/netacgi/nph-Parser?Sect1=PTO2&Sect2=HITOFF&p=1&u=%2Fnetahtml%2FPTO%2Fsearch-bool.html&r=1&f=G&l=50&co1=AND&d=PTXT&s1=5956197.PN.&OS=PN/5956197&RS=PN/5956197
2298 | TRUE | FALSE | The process of the present invention is used to form resist features (22) having controlled predefined cross-sectional profiles, and is particular useful for forming features having reentrant profiles (24). In the process, a layer of a basic agent is formed on the substrate surface (20). Thereafter, a resist layer is formed on the layer of basic agent, causing at least a portion of the basic agent to diffuse into regions of the resist layer. The resist layer is exposed to radiant energy through a mask to form a patterned resist layer, which is developed to form resist features (22) having reentrant profiles (24) at those regions of the resist layer containing the diffused basic agent. The reentrant resist features (22) formed by the present method facilitates manufacture of magnetic heads, magnetoresistive sensors (102), and electronic components. | 24829654 | http://patft.uspto.gov/netacgi/nph-Parser?Sect1=PTO2&Sect2=HITOFF&p=1&u=%2Fnetahtml%2FPTO%2Fsearch-bool.html&r=1&f=G&l=50&co1=AND&d=PTXT&s1=5955244.PN.&OS=PN/5955244&RS=PN/5955244
2299 | TRUE | FALSE | Disclosed is a magnetoresistive film which includes an antiferromagnetic layer, a first amorphous ferromagnetic layer, a crystalline ferromagnetic interlayer disposed between the antiferromagnetic layer and the first amorphous ferromagnetic layer, a nonmagnetic conductive layer provided on the first amorphous ferromagnetic layer and a ferromagnetic layer provided on the nonmagnetic conductive layer. | 16242825 | http://patft.uspto.gov/netacgi/nph-Parser?Sect1=PTO2&Sect2=HITOFF&p=1&u=%2Fnetahtml%2FPTO%2Fsearch-bool.html&r=1&f=G&l=50&co1=AND&d=PTXT&s1=5955211.PN.&OS=PN/5955211&RS=PN/5955211
2300 | TRUE | FALSE | Repeat fixation for medical procedures is accomplished using a non-invasive locator, specifically a bite plate. The bite plate has at least three fiducial markers on it. The fiducial markers may be LEDs, radiopaque markers for angiography or computerized tomography (CT) imaging or magnetic resonance markers for magnetic resonance (MR) imaging. By detecting the position of the markers, the position of features within the patient (such as a brain tumor or other intracranial target to which radiation is to be applied) can be determined with great precision. Since the bite plate has been molded to uniquely fit to the patient's teeth, it may be removed after an initial imaging of the patient. The bite plate may then be re-attached one or more times to the teeth. An alternate embodiment uses a head ring or head holder such as a head mask system with the LEDs thereon. The head ring is useful for single fraction treatments. A comparison is made between the relative patient position and the position of a medical device and a desired relative positioning. One or more error signals are the result of the comparison and are used for display purposes such that a person may manually null or minimize the errors or as feedback control signals for automatic error correction. | 24558598 | http://patft.uspto.gov/netacgi/nph-Parser?Sect1=PTO2&Sect2=HITOFF&p=1&u=%2Fnetahtml%2FPTO%2Fsearch-bool.html&r=1&f=G&l=50&co1=AND&d=PTXT&s1=5954647.PN.&OS=PN/5954647&RS=PN/5954647
2301 | TRUE | FALSE | A magnetic disk apparatus includes a dual head equipped with an MR head for reading data and an inductive head for writing the data. One ID portion and one servo pattern are disposed in one sector and an unequal track pitch is formed. The ID portion is formed at the center of a radius of two positions to which the MR head is positioned at the time of reading the data and writing the data, respectively. | 26336586 | http://patft.uspto.gov/netacgi/nph-Parser?Sect1=PTO2&Sect2=HITOFF&p=1&u=%2Fnetahtml%2FPTO%2Fsearch-bool.html&r=1&f=G&l=50&co1=AND&d=PTXT&s1=5953178.PN.&OS=PN/5953178&RS=PN/5953178
2302 | TRUE | FALSE | A magnetoresistive transducer biasing technique that provides high common mode rejection ratio (CMRR) for a dual MR sensor head, while providing for short-circuit protection of the sensor elements within the head for short-circuits between the head and a disk. | 24884720 | http://patft.uspto.gov/netacgi/nph-Parser?Sect1=PTO2&Sect2=HITOFF&p=1&u=%2Fnetahtml%2FPTO%2Fsearch-bool.html&r=1&f=G&l=50&co1=AND&d=PTXT&s1=5953173.PN.&OS=PN/5953173&RS=PN/5953173
2303 | TRUE | FALSE | A magnetic detecting apparatus is capable of performing accurate waveform processing without being affected by noise signals or the like, the level shifting circuit thereof having a fixed voltage shift so as to be free of varying amplitudes of analog signals. Waveform shaping circuitry for turning an analog signal detected from a giant magnetoresistive element into a pulse signal includes: the level shifting circuit for generating an amplified voltage (V1) of analog signals and a voltage (V2) which is higher than the voltage (V1) and a voltage (V3) which is lower than the voltage (V1); a circuit which alternately retains the minimum value of the voltage (V2) and the maximum value of the voltage (V3) as a reference voltage; and a comparator circuit which compares a voltage resulting from adding a hysteresis to the voltage (V1) with the reference voltage and issues a pulse signal. The level shifting circuit is constituted by resistors inserted between the output terminal of the voltage (V1) and the output terminals of the voltages (V2, V3), and constant-current circuits connected in series with the resistors. | 12594370 | http://patft.uspto.gov/netacgi/nph-Parser?Sect1=PTO2&Sect2=HITOFF&p=1&u=%2Fnetahtml%2FPTO%2Fsearch-bool.html&r=1&f=G&l=50&co1=AND&d=PTXT&s1=5952824.PN.&OS=PN/5952824&RS=PN/5952824
2304 | TRUE | FALSE | RF receiving coil device used in a magnetic resonance imaging apparatus capable of acquiring a tomographic image of an object under examination positioned in a static magnetic field along a predetermined direction including quadrature detection coils for detecting an MR signal component along a direction perpendicular to a body axis direction of the object under examination and also perpendicular to a direction of the static magnetic field, and for detecting another MR-signal component along the body axis direction. | 15006570 | http://patft.uspto.gov/netacgi/nph-Parser?Sect1=PTO2&Sect2=HITOFF&p=1&u=%2Fnetahtml%2FPTO%2Fsearch-bool.html&r=1&f=G&l=50&co1=AND&d=PTXT&s1=5951474.PN.&OS=PN/5951474&RS=PN/5951474
2305 | TRUE | FALSE | A digital data memory having a bit structure in a memory cell based on an intermediate separating material with two major surfaces having thereon a magnetoresistive, anisotropic ferromagnetic thin-film of differing thicknesses. These bit structures are fabricated within structural extent limits to operate satisfactorily, and are fabricated as series connected members of storage line structures. A corresponding conductive word line structure adjacent corresponding ones of these memory cells is used for selecting or operating them, or both, in data storage and retrieval operations. | 24828965 | http://patft.uspto.gov/netacgi/nph-Parser?Sect1=PTO2&Sect2=HITOFF&p=1&u=%2Fnetahtml%2FPTO%2Fsearch-bool.html&r=1&f=G&l=50&co1=AND&d=PTXT&s1=5949707.PN.&OS=PN/5949707&RS=PN/5949707
2306 | TRUE | FALSE | A combination read/write thin film magnetic head includes an upper-core layer and a lower-core layer sandwiching a gap layer for writing data on a recording medium. The head also includes a magnetoresistive sensor layer for reading data from the recording medium. The magnetoresistive sensor layer is sandwiched by a lower-shielding layer and the lower-core layers, which also serves as an upper shielding layer. Each of the layers is arranged in parallel to one another. The width of the upper-core layer defines the width of a recording track. The width of the gap layer is made equal in length to the width of the upper-core layer to reduce magnetic leakage outside the recording track at the gap layer. The lower-core layer includes a prominence and a lower-core body. The prominence is made narrower to reduce magnetic leakage outside the recording track between the upper-core layer and the prominence. The lower-core body has slanted surfaces extending away from the upper-core layer. The slanted surface reduce magnetic leakage outside the recording track between the upper-core layer and the lower-core body. | 26500676 | http://patft.uspto.gov/netacgi/nph-Parser?Sect1=PTO2&Sect2=HITOFF&p=1&u=%2Fnetahtml%2FPTO%2Fsearch-bool.html&r=1&f=G&l=50&co1=AND&d=PTXT&s1=5949625.PN.&OS=PN/5949625&RS=PN/5949625
2307 | TRUE | FALSE | An inductive-write magnetoresistive-read horizontal head for magnetic recording having two polarization conductors. The two polarization conductors are used to simultaneously activate a MR sensor and to disable the write head during the read back process to eliminate the secondary read back signal from the inductive-write head. During the read process, the current through a first conductor biases the MR stripe while current through the second conductor generates an applied field to switch the magnetization of the Permalloy (NiFe) in the write head pole and reduce the permeability. The head incorporates write-wide read-narrow head attributes and has the reliability advantages associated with yoke or recessed MR or GMR structures. The magnetoresistive stripe may be disposed directly in the gap of the heads or it may be recessed. | 24399586 | http://patft.uspto.gov/netacgi/nph-Parser?Sect1=PTO2&Sect2=HITOFF&p=1&u=%2Fnetahtml%2FPTO%2Fsearch-bool.html&r=1&f=G&l=50&co1=AND&d=PTXT&s1=5949624.PN.&OS=PN/5949624&RS=PN/5949624
2308 | TRUE | FALSE | A magnetoresistive (MR) head and a method are disclosed providing a longitudinal bias layer and conductor leads at end regions of sensor elements to form a sensor region between the end regions. A uniform longitudinal bias thin film layer is deposited overlaying the entirety of the upper MR sensor, and a uniform conductor thin film layer is deposited overlaying the entirety of the longitudinal bias thin film layer. A photoresist process is conducted over the conductor thin film layer to develop a mask of the end regions and to expose a central region between the end regions. A reactive-ion-etching process completely etches the conductor thin film layer in the exposed central region to expose the longitudinal bias layer in the central region, the photoresist mask is removed, and an ion milling process of the exposed longitudinal bias layer at the central region reduces the bias layer from a "bias" critical thickness to a "null" critical thickness to free the MR sensor elements, thereby forming a defined sensor region of the underlying MR sensor elements at the exposed longitudinal bias layer at the central region. | 25457404 | http://patft.uspto.gov/netacgi/nph-Parser?Sect1=PTO2&Sect2=HITOFF&p=1&u=%2Fnetahtml%2FPTO%2Fsearch-bool.html&r=1&f=G&l=50&co1=AND&d=PTXT&s1=5949623.PN.&OS=PN/5949623&RS=PN/5949623
2309 | TRUE | FALSE | A magnetoresistance effect element provided with a spin valve film composed of a first magnetic layer formed on a metallic buffer layer, a middle non-magnetic layer formed on the first magnetic layer, and a second magnetic layer formed on the non-magnetic layer, has an atomic-diffusion barrier layer whose average thickness is 2 nm or less formed in the interface between the metallic buffer layer and the first magnetic layer. Or a magnetoresistance effect element provided with a spin valve film composed of a first magnetic layer composed of a laminated film of a magnetic undercoat layer and a ferromagnetic layer, a middle non-magnetic layer formed on the first magnetic layer, and a second magnetic layer formed on the middle non-magnetic layer, has an atomic-diffusion barrier layer whose average thickness is 2 nm or less formed in the interface between the magnetic undercoat layer and the ferromagnetic layer. | 14500792 | http://patft.uspto.gov/netacgi/nph-Parser?Sect1=PTO2&Sect2=HITOFF&p=1&u=%2Fnetahtml%2FPTO%2Fsearch-bool.html&r=1&f=G&l=50&co1=AND&d=PTXT&s1=5949622.PN.&OS=PN/5949622&RS=PN/5949622
2310 | TRUE | FALSE | A magnetic encoder that allows the power consumption to be reduced has a first member 1 magnetized at pitches .lambda. and a second member 2 disposed so as to be relatively movable to the first member 1. The second member 2 has at least four MR devices Ma1, Mb1, Ma2, and Mb2 with phases that differ from by .lambda./4 each. The MR devices Ma1, Mb1, Ma2, and Mb2 are connected as a bridge circuit. Thus, a displacement detecting circuit 30 that outputs two-phase sine wave signals INA and INB is structured. The detecting circuit 30 is intermittently activated by analog switches Sa1, Sb1, Sa2, and Sb2 driven by a first clock CK1. The output signals INA and INB of the detecting circuit 30 are sampled by sample hold circuits 41a and 41b, respectively. The sampled values are compared by comparators 42a and 42b, whereby binary data is obtained. The comparators 42a and 42b each have a bias circuit 44 that is intermittently driven by a second clock CK2. | 17773524 | http://patft.uspto.gov/netacgi/nph-Parser?Sect1=PTO2&Sect2=HITOFF&p=1&u=%2Fnetahtml%2FPTO%2Fsearch-bool.html&r=1&f=G&l=50&co1=AND&d=PTXT&s1=5949051.PN.&OS=PN/5949051&RS=PN/5949051
2311 | TRUE | FALSE | A spin valve type multilayered magnetic structure has Fe-base soft magnetic crystalline layer having a mean grain size equal to or less than 30 nanometers and sandwiching a non-magnetic spacer layer, and the Fe-base soft magnetic crystalline layer is expressed as Fe-M-B where M is at least one transition metal selected from the group consisting of Sc, Ti, V, Cr, Y, Zr, Nb, Mo, La, Hf, Ta and W and B is selected from the group consisting of C, B and N; and the spin valve type multilayered magnetic structure achieves a large magnetoresistance ratio equal to or greater than 10. | 14416085 | http://patft.uspto.gov/netacgi/nph-Parser?Sect1=PTO2&Sect2=HITOFF&p=1&u=%2Fnetahtml%2FPTO%2Fsearch-bool.html&r=1&f=G&l=50&co1=AND&d=PTXT&s1=5948553.PN.&OS=PN/5948553&RS=PN/5948553
2312 | TRUE | FALSE | A magnetoresistive film having a spin valve multi-layer structure has low electrical resistance and high sensitivity. In the magnetoresistive film, an under-layer, a first ferromagnetic layer, a non-magnetic layer, a second ferromagnetic layer, and an antiferromagnetic layer are laminated on a substrate in this order. The magnetization direction of the second ferromagnetic layer is fixed by the antiferromagnetic layer, and the magnetization direction of the first ferromagnetic layer is not fixed. The average grain size of the first ferromagnetic layer ranges from 8 to 14 nm. | 13851141 | http://patft.uspto.gov/netacgi/nph-Parser?Sect1=PTO2&Sect2=HITOFF&p=1&u=%2Fnetahtml%2FPTO%2Fsearch-bool.html&r=1&f=G&l=50&co1=AND&d=PTXT&s1=5948550.PN.&OS=PN/5948550&RS=PN/5948550
2313 | TRUE | FALSE | A head and neck positioner and immobilizer having an over-arm structure that can be reproducibly attached to a couch, either CT or MR imaging couch or a treatment couch as for a LINAC radiosurgery system. The positioner enables adjustable immobilization of the patient's head. The over-arm accepts a graphic reference with fiducials such as points, rods, or diagonals that can reference a selected target position determined from tomographic imaging, such as CT or MRI slices or imaging data, to the over-arm or to the couch onto which the arm is attached. Alternately, a target localizer or positioning device can be attached to the over-arm or to the couch to which the arm is attached for positioning the coordinates of the selected target position as determined using the image scan data with the graphic reference fiducials observed in it. The target localizer enables referencing of external apparatus, such as the collimator for X-ray radiation from a LINAC, to be directed to the physical position of the selected target position with reference to the LINAC couch. | 23508036 | http://patft.uspto.gov/netacgi/nph-Parser?Sect1=PTO2&Sect2=HITOFF&p=1&u=%2Fnetahtml%2FPTO%2Fsearch-bool.html&r=1&f=G&l=50&co1=AND&d=PTXT&s1=5947981.PN.&OS=PN/5947981&RS=PN/5947981
2314 | TRUE | FALSE | A high speed and high density magnetoresistive random access memory (MRAM) device (30) is provided. The MRAM device employs a poly-silicon word line (39a) that saves wiring space. Further, the word line is connected to a digit line (38a) by a connecting line (44a) which reduces a electrical resistance between transistors (43a) and (40a). Arrangement of the connecting line reduces a transmission time from a digit current control (33a) to transistor (43a) and greatly improves a memory cycle time. | 22381905 | http://patft.uspto.gov/netacgi/nph-Parser?Sect1=PTO2&Sect2=HITOFF&p=1&u=%2Fnetahtml%2FPTO%2Fsearch-bool.html&r=1&f=G&l=50&co1=AND&d=PTXT&s1=5946227.PN.&OS=PN/5946227&RS=PN/5946227
2315 | TRUE | FALSE | A soft adjacent layer (SAL) vertically biased magnetoresistive (MR) sensor is disclosed. The SAL biased sensor includes at least three permanent magnet (PM) tabs (hereafter referred to as tabs). An MR sensor layer is disposed in relation to the tabs such that each of the tabs is spaced apart along a width of the MR sensor layer such that each of the tabs is in electrical and magnetic contact with the MR sensor layer to thereby stabilize the MR sensor layer. Preferably, a SAL is disposed in relation to the tabs such that each of the tabs is also spaced apart along a width of the SAL such that each of the tabs is in electrical and magnetic contact with the SAL. A spacer layer is formed between the MR sensor layer and the SAL. | 26705801 | http://patft.uspto.gov/netacgi/nph-Parser?Sect1=PTO2&Sect2=HITOFF&p=1&u=%2Fnetahtml%2FPTO%2Fsearch-bool.html&r=1&f=G&l=50&co1=AND&d=PTXT&s1=5946169.PN.&OS=PN/5946169&RS=PN/5946169
2316 | TRUE | FALSE | A magneto-resistance effect device (MR device) in which stable magneto-resistance characteristics may be achieved even if a layer of a soft magnetic material is reduced in width. The MR device includes a layer of a soft magnetic material 1, a rear end electrode 4, connected to one longitudinal end of the layer of a soft magnetic material 1, and a forward end electrode 5 connected to the opposite end of the soft magnetic material 1. On both ends of the layer of the soft magnetic material 1 are arranged magnetic domain stabilizers 2, 3 generating a bias magnetic field having a component parallel to the direction of width of the layer of a soft magnetic material 1. If the bias magnetic field sufficient to overcome the longitudinal magnetostatic anisotropy can be impressed, the direction of magnetization D.sub.f of the mono-layer soft magnetic material 1 is oriented in the direction of width. The electrical resistance of the magnetic domain stabilizers 2, 3 is selected to be larger than that of the soft magnetic material 1 for suppressing loss of the sense current i. The MR device 10 can be applied with advantage to a so-called vertical type MR head. | 13419459 | http://patft.uspto.gov/netacgi/nph-Parser?Sect1=PTO2&Sect2=HITOFF&p=1&u=%2Fnetahtml%2FPTO%2Fsearch-bool.html&r=1&f=G&l=50&co1=AND&d=PTXT&s1=5946168.PN.&OS=PN/5946168&RS=PN/5946168
2317 | TRUE | FALSE | The present invention provides a magnetoresistive sensor comprising a magnetoresistive film (MR film) having a magnetic field response portion; a pair of leads on the MR film to supply sensing current to the MR film; and upper and lower (first and second) magnetic shield layers arranged so as to sandwich the MR film through a magnetic gap film, respectively. The pair of lead layers is deposited on the side of the magnetic field response portion, i.e., a portion of the MR film between the pair of the leads is the magnetic field response portion. The lead layer respectively provides multi-stage tapered portions, comprising a first tapered portion having a steep angle with respect to the MR film surface, and a second tapered portion having a shallow angle with respect to the MR film surface and provided continuously with the first tapered portion. | 13120257 | http://patft.uspto.gov/netacgi/nph-Parser?Sect1=PTO2&Sect2=HITOFF&p=1&u=%2Fnetahtml%2FPTO%2Fsearch-bool.html&r=1&f=G&l=50&co1=AND&d=PTXT&s1=5946167.PN.&OS=PN/5946167&RS=PN/5946167
2318 | TRUE | FALSE | The invention is a method of calibrating a position error signal (PES) to overcome the problem of a measured displacement or PES that varies as a non-linear function of real displacement when the read transducer is positioned to either side of a null position where the PES equals zero. The PES is notably nonlinear while reading servo burst information with a Magneto-Resistive (MR) head which has nonlinear magnetic characteristics. The method uniquely calibrates the measured PES to provide a corrected PES without requiring any knowledge of the actual displacement from the position where the measured PES equals 0. The calibration according to this method, therefore, may be performed at anytime without need for real displacement information from a servowriter or any sort of special calibration track. The method involves positioning the MR head to a plurality of predetermined, measured displacements corresponding to partial track increments of real displacement of unknown magnitude on either side of the null position, measuring a PES gain value at each of the plurality of measured displacements, and then correcting subsequent measured displacements based on the plurality of measured displacements and corresponding PES gain values. The correcting step is preferably accomplished by using the measured displacements and corresponding PES gain values to establish coefficients of a correction function c(y) which substantially provides unity gain relative to real displacement over a limited range of measured displacements. The preferred correction function c(y) is a partial sum Fourier series. | 25402148 | http://patft.uspto.gov/netacgi/nph-Parser?Sect1=PTO2&Sect2=HITOFF&p=1&u=%2Fnetahtml%2FPTO%2Fsearch-bool.html&r=1&f=G&l=50&co1=AND&d=PTXT&s1=5946158.PN.&OS=PN/5946158&RS=PN/5946158
2319 | TRUE | FALSE | A tape servo system includes tape having bands of tracks including at least one data band having a plurality of data tracks of track pitch P and a servo band dedicated for servo information. The servo band includes two or more noncontiguous servo tracks with each pair of adjacent servo tracks of the two or more noncontiguous servo tracks having a center to center separation equal to M*P, wherein M for each pair of adjacent servo tracks may be any integer .gtoreq.2. The system may further include a head assembly having a single magnetoresistive read element tapped to provide at least (K+1) tapped servo read elements for use in reading servo information written to the servo band; wherein K is equal to the integer M for the pair of adjacent servo tracks having the greatest center to center separation and a repositioning assembly for repositioning the head assembly as a function of the servo information. Further, the center to center separation between pairs of adjacent servo tracks of the two or more noncontiguous servo tracks may be different for at least two pairs of adjacent servo tracks. A servo tracking data recording tape with two or more noncontiguous servo tracks having center to center separation between pairs of adjacent servo tracks being different for at least two pairs of adjacent servo tracks is also provided along with a method for servo track identification for use therewith. Further, track read/write head assemblies wherein the servo read and write elements are along the same gap lines as the data read and write assemblies, respectively, are provided. | 25206407 | http://patft.uspto.gov/netacgi/nph-Parser?Sect1=PTO2&Sect2=HITOFF&p=1&u=%2Fnetahtml%2FPTO%2Fsearch-bool.html&r=1&f=G&l=50&co1=AND&d=PTXT&s1=5946156.PN.&OS=PN/5946156&RS=PN/5946156
2320 | TRUE | FALSE | A giant magnetoresistive assembly includes a first film fabricated of a ferromagnetic material having a first predetermined thickness, a second film fabricated of a non-ferromagnetic material formed to said first film having a second predetermined thickness greater than said first predetermined thickness, and a third film fabricated of a ferromagnetic material formed to the second film having a third predetermined thickness wherein the third predetermined thickness differs from the first predetermined thickness. | 24843354 | http://patft.uspto.gov/netacgi/nph-Parser?Sect1=PTO2&Sect2=HITOFF&p=1&u=%2Fnetahtml%2FPTO%2Fsearch-bool.html&r=1&f=G&l=50&co1=AND&d=PTXT&s1=5945904.PN.&OS=PN/5945904&RS=PN/5945904
2321 | TRUE | FALSE | A thin film magnetic head made of material having the magneto-resistance (MR) effect and its manufacturing method are provided. A lower shield layer for magnetically shielding an MR film is formed with a trench of a gull-wing shape having a flat bottom surface and opposite slanted surfaces formed on both sides of the bottom surface. The MR film is formed on the lower shield layer conformal to the gull-wing shape. The region of the MR film on the flat bottom surface forms an effective magnetic active region. A track center shift and the generation of a side-lobe in the off-track characteristic specific to an MR head can be suppressed and high density recording and reproducing of narrow tracks are possible. | 18337598 | http://patft.uspto.gov/netacgi/nph-Parser?Sect1=PTO2&Sect2=HITOFF&p=1&u=%2Fnetahtml%2FPTO%2Fsearch-bool.html&r=1&f=G&l=50&co1=AND&d=PTXT&s1=5943763.PN.&OS=PN/5943763&RS=PN/5943763
2322 | TRUE | FALSE | The present invention relates to circuitry for processing an analog read signal, such as a signal produced by a magnetoresistive head, in a magnetic data storage system. The circuitry processes the analog signal before the signal reaches the detector which converts the analog signal into a digital signal representative of the data originally stored on the magnetic medium. In one embodiment, the invention comprises circuitry for equalizing the amplitudes of the positive and negative pulses in the analog read signal. In another embodiment, the invention comprises circuitry for reducing the baseline shift of the analog read signal. The invention may be used in magnetic data storage systems using any conventional data detection method. | 23792429 | http://patft.uspto.gov/netacgi/nph-Parser?Sect1=PTO2&Sect2=HITOFF&p=1&u=%2Fnetahtml%2FPTO%2Fsearch-bool.html&r=1&f=G&l=50&co1=AND&d=PTXT&s1=5943177.PN.&OS=PN/5943177&RS=PN/5943177
2323 | TRUE | FALSE | A magnetic recording apparatus comprising a perpendicular recording medium, a recording head for perpendicular magnetization the perpendicular magnetization film of the recording medium, to thereby recording signals on the recording medium, and a reproducing head of magnetoresistance type for reading signals from the recording medium. The medium comprises a substrate, an underlayer formed on the substrate, and a perpendicular magnetization film formed on the substrate and having a crystal phase of a CoPt-based alloy and a compound phase of material selected from the group consisting of Co oxide, Co nitride and Co carbide. | 46251440 | http://patft.uspto.gov/netacgi/nph-Parser?Sect1=PTO2&Sect2=HITOFF&p=1&u=%2Fnetahtml%2FPTO%2Fsearch-bool.html&r=1&f=G&l=50&co1=AND&d=PTXT&s1=5942342.PN.&OS=PN/5942342&RS=PN/5942342
2324 | TRUE | FALSE | A magnetoresistive element includes a first magnetic layer; and laminations of a second magnetic layer, a non-magnetic layer and a third magnetic layer. The laminations are adjacent to the first magnetic layer. The second magnetic layer and the third magnetic layer have different coercive forces, wherein the first magnetic layer is selected from CoCrTa, NdFe, and alloys thereof. | 17775608 | http://patft.uspto.gov/netacgi/nph-Parser?Sect1=PTO2&Sect2=HITOFF&p=1&u=%2Fnetahtml%2FPTO%2Fsearch-bool.html&r=1&f=G&l=50&co1=AND&d=PTXT&s1=5942341.PN.&OS=PN/5942341&RS=PN/5942341
2325 | TRUE | FALSE | A spin valve magnetoresistive multi-layered structure includes a first type magnetic layer which magnetization is free to rotate in accordance with an external applied magnetic field, a non-magnetic spacer layer adjacent to said first type magnetic film, and a second type magnetic layer adjacent to said non-magnetic film so that said second type magnetic layer is separated by said non-magnetic spacer layer from said first type magnetic layer, wherein said second type magnetic layer has a facet single crystal grain structure with a uniform crystal orientation whilst the first type magnetic layer is free of any facet single crystal grain structure with a uniform crystal orientation. | 16136475 | http://patft.uspto.gov/netacgi/nph-Parser?Sect1=PTO2&Sect2=HITOFF&p=1&u=%2Fnetahtml%2FPTO%2Fsearch-bool.html&r=1&f=G&l=50&co1=AND&d=PTXT&s1=5942309.PN.&OS=PN/5942309&RS=PN/5942309
2326 | TRUE | FALSE | The invention is a method of calibrating a position error signal (PES) to overcome the problem of a measured displacement or PES that varies as a non-linear function of real displacement when the read transducer is positioned to either side of a null position where the PES equals zero. The PES is notably nonlinear while reading servo burst information with a Magneto-Resistive (MR) head which has nonlinear magnetic characteristics. The method uniquely calibrates the measured PES to provide a corrected PES by measuring the PES while slowly moving the MR head at a constant radial velocity, determining the actual displacement corresponding to each measured PES, and comparing the measured PES with the ideal PES for the corresponding displacement to develop a correction table for providing a corrected PES when given a measured PES. The method uniquely relies on the standard servo burst data and may, therefore, be performed at anytime without need for a servowriter or any sort of special calibration track. | 25445370 | http://patft.uspto.gov/netacgi/nph-Parser?Sect1=PTO2&Sect2=HITOFF&p=1&u=%2Fnetahtml%2FPTO%2Fsearch-bool.html&r=1&f=G&l=50&co1=AND&d=PTXT&s1=5940240.PN.&OS=PN/5940240&RS=PN/5940240
2327 | TRUE | FALSE | A recording/reproducing apparatus for a magneto-resistive (MR) head having a playback amplifier, including a capacitor for a dc feedback low-pass filter for dc feedback to an initial-stage transistor, and a differential amplifier (gm amplifier), and a switching device for the gm amplifier and for the initial-stage amplifier operable at the time of recording/playback switching. The timing of the switching device is deviated for shortening the switching time interval. To this end, an output of the initial-stage transistor of a playback amplifier for a MR head is compared to reference voltage Vref by a gm amplifier and the low-pass filter is constituted by transconductance gm of the gm amplifier and the capacitance of the capacitor, with the dc output of the gm amplifier being fed back to the base of the initial-stage amplifier. The delay in switching time by the charging of the capacitor caused by the difference in the rise time of the initial-stage transistor and the gm amplifier is deviated by the control signal from a control circuit to control the initial-stage transistor and the gm amplifier. | 27296650 | http://patft.uspto.gov/netacgi/nph-Parser?Sect1=PTO2&Sect2=HITOFF&p=1&u=%2Fnetahtml%2FPTO%2Fsearch-bool.html&r=1&f=G&l=50&co1=AND&d=PTXT&s1=5940235.PN.&OS=PN/5940235&RS=PN/5940235
2328 | TRUE | FALSE | A low noise preamplifier design which is configured such that the current through the first stage load resistor may be made relatively small in value making it possible to achieve a relatively large gain in the first stage thereby reducing the noise contribution of the load resistor and, concurrently, significantly reducing the noise contribution of the second stage as well. This is effectuated by supplying a substantially fixed amount of current to certain nodes in the first stage of the preamplifier through a pair of current sources, the currents being of an amount sufficient to subtract out the bias current that is applied through a series connected variable resistance, such as that of a magnetoresistive ("MR") read head. As a consequence, only a relatively small amount of current is actually fed through the load resistor, and its value may be increased to provide an increased gain for the first stage. Therefore, the noise contribution of the load resistor and the second stage may be rendered relatively negligible. | 25360407 | http://patft.uspto.gov/netacgi/nph-Parser?Sect1=PTO2&Sect2=HITOFF&p=1&u=%2Fnetahtml%2FPTO%2Fsearch-bool.html&r=1&f=G&l=50&co1=AND&d=PTXT&s1=5939940.PN.&OS=PN/5939940&RS=PN/5939940
2329 | TRUE | FALSE | A low power communications bus uses a current source at one end of a transmission line, and a driver at the other end of the transmission line which generates a logic state based on the sensed current level. The invention is particularly suited for interconnecting a computer processor and its on-board caches. The driver at the load end of the transmission line includes an induction coil, and a magnetoresistive element located adjacent the coil. Separate ground planes can be provided for the coil and the magnetoresistive element, to avoid ground loops. | 22130052 | http://patft.uspto.gov/netacgi/nph-Parser?Sect1=PTO2&Sect2=HITOFF&p=1&u=%2Fnetahtml%2FPTO%2Fsearch-bool.html&r=1&f=G&l=50&co1=AND&d=PTXT&s1=5939869.PN.&OS=PN/5939869&RS=PN/5939869
2330 | TRUE | FALSE | An inductive head structure provided in a magnetoresistance effect composite head includes an inductive head and a magnetoresistance effect head, the inductive head structure including a magnetic gap layer sandwiched by first and second magnetic layers acting as magnetic poles, the first magnetic layer being positioned close to the magnetoresistance effect head, the magnetic gap layer being made of a non-magnetic and electrically insulative material, wherein the non-magnetic and electrically insulative material has a higher etching rate to reactive ion etching than at least a magnetic material of the second magnetic layer. | 17400335 | http://patft.uspto.gov/netacgi/nph-Parser?Sect1=PTO2&Sect2=HITOFF&p=1&u=%2Fnetahtml%2FPTO%2Fsearch-bool.html&r=1&f=G&l=50&co1=AND&d=PTXT&s1=5938941.PN.&OS=PN/5938941&RS=PN/5938941
2331 | TRUE | FALSE | A robust, automatic volume registration process based on intensity gradients successfully performs registrations under conditions of unrelated intervolume voxel intensities, significant object displacements and/or significant amounts of missing data. The process allows a user to visualize the registration convergence, clearly illustrating any source of registration errors. The process includes steps of matching, based on iteratively finding a correspondence of the closest voxels containing a high three-dimensional (3D) intensity gradient magnitude. The process is a powerful method of sequence-independent MR volume registration which is simple to both use and understand. | 21777084 | http://patft.uspto.gov/netacgi/nph-Parser?Sect1=PTO2&Sect2=HITOFF&p=1&u=%2Fnetahtml%2FPTO%2Fsearch-bool.html&r=1&f=G&l=50&co1=AND&d=PTXT&s1=5937083.PN.&OS=PN/5937083&RS=PN/5937083
2332 | TRUE | FALSE | A Magnetoresistive Random Access Memory (MRAM) device (10) and a method for manufacturing the MRAM device (10). The MRAM device (10) has a plurality of pairs of sense lines (21A, 21B, 22A, 22B, 23A, 23B, 24A, 24B), a plurality of pairs of memory cells (51A, 51B), and a plurality of word lines (31, 32, 33, 34). For two adjacent sense lines (21A, 22A), a first end of the first sense line (21A) is placed adjacent to a second end of the second sense line (22A) and a second end of the first sense line (21A) is placed adjacent to a first end of the second sense line (22A). Decoding transistors (82, 83, 84, 85, 86, 87, 88, 89) are connected to the second ends of the plurality of pairs of sense lines (21A, 21B, 22A, 22B, 23A, 23B, 24A, 24B). | 21987307 | http://patft.uspto.gov/netacgi/nph-Parser?Sect1=PTO2&Sect2=HITOFF&p=1&u=%2Fnetahtml%2FPTO%2Fsearch-bool.html&r=1&f=G&l=50&co1=AND&d=PTXT&s1=5936882.PN.&OS=PN/5936882&RS=PN/5936882
2333 | TRUE | FALSE | An upper magnetic layer and a lower magnetic layer of an inductive magnetic conversion element constitute pole tips which face opposite each other over a gap layer at their front end portions and have a back gap portion for completing a thin film magnetic circuit at the rear. A magnetoresistive element is provided on a slider below the inductive magnetic conversion element between an upper shield layer positioned above it and a lower shield layer positioned below it. The upper shield layer also constitutes the lower magnetic layer of the inductive magnetic conversion element. The lower shield layer is formed outside a projection area achieved by projecting the back gap portion onto the surface where the lower shield layer is formed. | 16996211 | http://patft.uspto.gov/netacgi/nph-Parser?Sect1=PTO2&Sect2=HITOFF&p=1&u=%2Fnetahtml%2FPTO%2Fsearch-bool.html&r=1&f=G&l=50&co1=AND&d=PTXT&s1=5936812.PN.&OS=PN/5936812&RS=PN/5936812
2334 | TRUE | FALSE | A magnetic head is provided that has an extremely small first shield layer and first and second leads of a read head that extend from a magnetoresistive (MR) sensor to first and second pads without any vias therebetween. This is accomplished by patterning the first shield layer into its final shape before the first gap layer and subsequent layers are formed. An alumina mask with a recess at the ABS of the size of the first shield layer is formed followed by forming the first shield layer in the recess. A very thin first gap layer and an optional supplemental first gap layer are then formed, the supplemental first gap layer insulating any potential exposure of the first shield layer at its junction with the alumina layer. After constructing the MR sensor, first and second leads for the MR sensor are constructed from the MR sensor to sites of the first and second pads. Each of these leads may comprise a single thin film or a first thin film which is connected to the MR and extends past a boundary of the first shield layer and a second thin film which overlays the first film and extends from a location slightly spaced from the MR sensor to the first and second pad sites. With this arrangement the leads for the read extend from the MR sensor to the pad sites without any vias thereby eliminating processing steps. Further, since the size of the shield is not dictated by the size of the initial leads the first shield layer can be much smaller to promote a more robust head. | 25361802 | http://patft.uspto.gov/netacgi/nph-Parser?Sect1=PTO2&Sect2=HITOFF&p=1&u=%2Fnetahtml%2FPTO%2Fsearch-bool.html&r=1&f=G&l=50&co1=AND&d=PTXT&s1=5936811.PN.&OS=PN/5936811&RS=PN/5936811
2335 | TRUE | FALSE | A magnetoresistive effect head which can produce a high reproduced output independently from a strength of a magnetic domain control layer even when an electrode spacing is small, and a magnetic recording and reproducing apparatus using the same are provided. A magnetoresistive effect film is formed by a stacked layer of a first ferromagnetic film, a non-magnetic conductive film and a second ferromagnetic film. The second ferromagnetic film is stacked on an antiferromagnetic film, and magnetic domain control layers are arranged on the widthwise opposite sides of the magnetoresistive effect film. A pair of electrodes are arranged on each magnetic domain control layers with the electrode spacing being smaller than the width of the magnetoresistive effect film so that a current flows only in a central area of the magnetoresistive effect film. | 12196696 | http://patft.uspto.gov/netacgi/nph-Parser?Sect1=PTO2&Sect2=HITOFF&p=1&u=%2Fnetahtml%2FPTO%2Fsearch-bool.html&r=1&f=G&l=50&co1=AND&d=PTXT&s1=5936810.PN.&OS=PN/5936810&RS=PN/5936810
2336 | TRUE | FALSE | An off-track characteristics tester for testing an off-track characteristics of an MR head, according to the present invention, comprises spiral scan type read-out unit for reading out a test data recorded on a track of a disk by spirally scanning the track by the MR head while shifting the MR head radially of the disk at such a shifting rate that the MR head traverses a maximum measuring pitch .DELTA.R necessary to obtain data of an off-track profile curve a plurality of times, average value calculation unit responsive to a read-out signal from the read-out unit to calculate an average value TAA of the test data from the read-out unit every revolution of the disk and a memory for storing the average value TAA for each revolution of the disk together with the radial positions of the MR head, wherein the data of the off-track profile curve is obtained from the average value TAA and the data of the radial positions stored in the memory in every revolution. | 16691229 | http://patft.uspto.gov/netacgi/nph-Parser?Sect1=PTO2&Sect2=HITOFF&p=1&u=%2Fnetahtml%2FPTO%2Fsearch-bool.html&r=1&f=G&l=50&co1=AND&d=PTXT&s1=5936789.PN.&OS=PN/5936789&RS=PN/5936789
2337 | TRUE | FALSE | Two magnetic layers are mutually interconnected by a constricted region also made of a magnetic material. The layers may be separated by an intermediate non-metallic layer having a hole filed with magnetic material to from the constricted region. Alternatively, the layers and constricted region may be substantially co-planar. The constricted region minimum cross-section dimension preferably is less than one micron, and ideally of the order of 100 nm, thus being much smaller than the diameter of a magnetic domain. A high magneto-resistance ratio is obtained, and electrical and magnetic properties of the sensor can be adjusted largely independently. | 8224072 | http://patft.uspto.gov/netacgi/nph-Parser?Sect1=PTO2&Sect2=HITOFF&p=1&u=%2Fnetahtml%2FPTO%2Fsearch-bool.html&r=1&f=G&l=50&co1=AND&d=PTXT&s1=5936402.PN.&OS=PN/5936402&RS=PN/5936402
2338 | TRUE | FALSE | The displacement sensor employing a magnetoresistive effect laminate structure consisting of a bottom ferromagnetic layer with a field oriented in one direction, a middle non-magnetic layer, and a top softer magnetic layer. The top softer magnetic layer has two regions of opposing magnetic fields separated by a domain wall, where the magnetic field in one region is aligned with the bottom layer magnetic field. The resistance of the laminate structure changes as the location of the domain wall changes. In one improvement, the domain wall is induced by a pair of opposing semicylindrical magnets magnetized along their semicylindrical surface, forming parallel field lines and leading to a stronger domain wall. In another improvement, there are four laminate structures in an electrical bridge configuration. The bridge is excited by an alternating current source and the output is synchronously measured. The laminate structures are arranged in either a stack or such that pairs of laminate structures are deposited on opposite sides of a common substrate. | 25096019 | http://patft.uspto.gov/netacgi/nph-Parser?Sect1=PTO2&Sect2=HITOFF&p=1&u=%2Fnetahtml%2FPTO%2Fsearch-bool.html&r=1&f=G&l=50&co1=AND&d=PTXT&s1=5936400.PN.&OS=PN/5936400&RS=PN/5936400
2339 | TRUE | FALSE | The present invention uncouples the dependence between the zero throat height and the flare point of a write head by recessing the first insulation layer within the first pole piece layer. The first pole piece layer and the first insulation layer have planar surfaces which preferably lie in a common plane, the zero throat height being defined at the point where the planar surface of the first pole piece layer first meets the planar surface of the first insulation layer within the head. It is also at this point that the first and second pole piece layers separate from one another. Accordingly, the zero throat height can be accurately placed relative to the stripe height of a magneto-resistive (MR) sensor. Further, when a photoresist layer is spun onto the partially completed head for the construction of the pole tip of the second pole piece light directed into the photoresist layer for photo-imaging the pole tip does not reflect into the photoresist layer adjacent the pole tip. Accordingly, there is substantially no reflective notching of the photoresist layer because of the flatness of the surfaces of the first pole piece layer and the first insulation layer thereby permitting construction of a well defined second pole tip. | 25024472 | http://patft.uspto.gov/netacgi/nph-Parser?Sect1=PTO2&Sect2=HITOFF&p=1&u=%2Fnetahtml%2FPTO%2Fsearch-bool.html&r=1&f=G&l=50&co1=AND&d=PTXT&s1=5935644.PN.&OS=PN/5935644&RS=PN/5935644
2340 | TRUE | FALSE | A magnetoresistive (MR) sensor having passive end regions separated by a central active region in which an MR sensing element is formed over substantially only the central active region. The MR sensor is defined by forming a resist pattern over both the end regions and the MR sensing element followed by an etching step where the duration of the etching is controlled by the time it takes to remove the exposed end regions' material and not by the time it takes to remove the excess MR material in the center active region. This creates an MR sensor having planar sides along the circumference of the end regions where the planar sides have no thinned edges or shoulders. The MR sensor further has no remnant MR material along the inner planar side of the end regions behind the MR sensor's trackwidth edge and adjacent to the MR sensor's back side. | 24235740 | http://patft.uspto.gov/netacgi/nph-Parser?Sect1=PTO2&Sect2=HITOFF&p=1&u=%2Fnetahtml%2FPTO%2Fsearch-bool.html&r=1&f=G&l=50&co1=AND&d=PTXT&s1=5935453.PN.&OS=PN/5935453&RS=PN/5935453
2341 | TRUE | FALSE | System comprising a magnetic head (1) and a measuring device connected to the magnetoresistive element. The magnetic head has a head face (5) with a transducing gap (15) and comprises a magnetoresistive element (13) and a magnetically conducting yoke with an electrically conducting element (11a) for generating a magnetic field intersecting the magnetoresistive element. The system also comprises a current device connected to the electrically conducting element. | 8220124 | http://patft.uspto.gov/netacgi/nph-Parser?Sect1=PTO2&Sect2=HITOFF&p=1&u=%2Fnetahtml%2FPTO%2Fsearch-bool.html&r=1&f=G&l=50&co1=AND&d=PTXT&s1=5933298.PN.&OS=PN/5933298&RS=PN/5933298
2342 | TRUE | FALSE | A magnetic storage/read system includes a recording medium for magnetically storing a signal and a magnetoresistive element which is driven relative to the recording medium. The magnetoresistive element may include a substrate, a first antiferromagnetic film, a first ferromagnetic film, a first nonmagnetic film, a soft magnetic film, a second nonmagnetic film, a second ferromagnetic film, and a second antiferromagnetic film, wherein the films are sequentially layered directly on the substrate with no intervening layer between any of the films. At least one of the first antiferromagnetic film and the second antiferromagnetic film may be made of nickel oxide. The first ferromagnetic film and the second ferromagnetic film have a first magnetization which is fixed in a predetermined direction, and the soft magnetic film has a second magnetization which is rotatable in response to a magnetic field from the recording medium such that an angle between a direction of the second magnetization and the predetermined direction in which the first magnetization is fixed varies in response to the magnetic field from the recording medium, thereby producing a magnetoresistive effect. | 26355109 | http://patft.uspto.gov/netacgi/nph-Parser?Sect1=PTO2&Sect2=HITOFF&p=1&u=%2Fnetahtml%2FPTO%2Fsearch-bool.html&r=1&f=G&l=50&co1=AND&d=PTXT&s1=5933297.PN.&OS=PN/5933297&RS=PN/5933297
2343 | TRUE | FALSE | An MR device for determining the nuclear magnetization distribution in an examination zone by means of a surface coil system includes a plurality of coils, preferably ranging from six to twenty-four in number, which are located at different angular positions and are constructed as respective loops, a part of the loops being bent towards the interior of the surface coil system. The coils are arranged on a straight circular support and each of the coils partly overlaps the loop of the neighboring coils. An MR device including such angular coils enables substantially stronger MR signals to be received from an examination zone. This MR device is particularly suitable for use as a head coil system for examinations of the head. | 7772887 | http://patft.uspto.gov/netacgi/nph-Parser?Sect1=PTO2&Sect2=HITOFF&p=1&u=%2Fnetahtml%2FPTO%2Fsearch-bool.html&r=1&f=G&l=50&co1=AND&d=PTXT&s1=5933007.PN.&OS=PN/5933007&RS=PN/5933007
2344 | TRUE | FALSE | A magnetoresistive effect element has an NiO layer, an intermediate layer, a first ferromagnetic layer, a first MR enhancement layer, a non-magnetic layer, a second MR enhancement layer, a second ferromagnetic layer, and a protective layer, laminated in sequence onto an underlayer, the intermediate layer being made of a mixture of nickel oxide and a ferrous oxide materials. | 16624007 | http://patft.uspto.gov/netacgi/nph-Parser?Sect1=PTO2&Sect2=HITOFF&p=1&u=%2Fnetahtml%2FPTO%2Fsearch-bool.html&r=1&f=G&l=50&co1=AND&d=PTXT&s1=5932343.PN.&OS=PN/5932343&RS=PN/5932343
2345 | TRUE | FALSE | A torque/position transducer is positioned between the valve stem of a valve and a valve operator and includes a body section including an input lug mated with the output lug of the valve operator and an output lug mated with the valve stem of the valve. Strain gauges mounted on the body generate an output signal indicate of the amount of torque necessary to open or close the valve. A magneto-resistive sensor generates a signal indicative of the position of the valve stem with respect to the valve. In another embodiment, the strain gauges are mounted on the valve stem. | 46253858 | http://patft.uspto.gov/netacgi/nph-Parser?Sect1=PTO2&Sect2=HITOFF&p=1&u=%2Fnetahtml%2FPTO%2Fsearch-bool.html&r=1&f=G&l=50&co1=AND&d=PTXT&s1=5931044.PN.&OS=PN/5931044&RS=PN/5931044
2346 | TRUE | FALSE | A new structure of a magnetoresistive random access memory (MRAM) is presented for a high density and fast access operations. The MRAM includes two magnetic memory cells separated by an electrically conductive layer, each cell having two magnetic layers separated by a barrier layer forming a tunneling junction. Each memory cell contains one bit information as directions of magnetic vectors which are switched by an external magnetic field and sensed by a sense current flowing in the MRAM unit. The current creates a drop voltage over the MRAM unit, which indicates four different values according to the states stored in MRAM unit. | 21858121 | http://patft.uspto.gov/netacgi/nph-Parser?Sect1=PTO2&Sect2=HITOFF&p=1&u=%2Fnetahtml%2FPTO%2Fsearch-bool.html&r=1&f=G&l=50&co1=AND&d=PTXT&s1=5930164.PN.&OS=PN/5930164&RS=PN/5930164
2347 | TRUE | FALSE | An optical disc having a functional film, formed by a thin metal plate, and a protective film, formed on a transparent substrate, is disclosed. The protective film satisfies a condition d.gtoreq.2d.sub.0, where d is a maximum film thickness at an outer periphery of the protective film and d.sub.0 is a mean film thickness at a flat portion on a data area. A magneto-optical disc having a functional film which is a metal thin film having magneto-optical effects is also disclosed, wherein the protective film satisfies a condition that a difference L.sub.1 between a maximum film thickness d at the outer periphery of the protective film and a mean film thickness d.sub.0 at a flat portion of the data area is 40 .mu.m or less and the protective film has a curved surface having a radius of curvature R.sub.1 .gtoreq.12.48 mm at the outer periphery of the protective film. The present invention provides an optical disc having superior recording properties and a sufficient corrosion resistance even when the disc is provided with a highly corrosive thin metal film, such as a rare earth-transition metal amorphous thin film. | 26567906 | http://patft.uspto.gov/netacgi/nph-Parser?Sect1=PTO2&Sect2=HITOFF&p=1&u=%2Fnetahtml%2FPTO%2Fsearch-bool.html&r=1&f=G&l=50&co1=AND&d=PTXT&s1=5930088.PN.&OS=PN/5930088&RS=PN/5930088
2348 | TRUE | FALSE | A recording element is provided for use in a high density thin film recording head. The recording element includes a substrate, a thermally conductive material in contact with the substrate, and an insulative layer in contact with the thermally conductive material. The recording element further includes a magneto-resistive element in contact with the insulative layer such that the magneto-resistive element fails to overlay the thermally conductive material. The thermally conductive material and the insulative layer have thermal conductivities sufficient to dissipate heat from the magneto-resistive element so that heat induced malfunctions of the recording element are minimized. The method for manufacturing the recording element is also provided. The method includes depositing a thermally conductive material in contact with a substrate, depositing an insulative layer in contact with the thermally conductive material, and depositing a magneto-resistive element in contact with the insulative layer such that the magneto-resistive element fails to overlay the thermally conductive material. | 25307114 | http://patft.uspto.gov/netacgi/nph-Parser?Sect1=PTO2&Sect2=HITOFF&p=1&u=%2Fnetahtml%2FPTO%2Fsearch-bool.html&r=1&f=G&l=50&co1=AND&d=PTXT&s1=5930086.PN.&OS=PN/5930086&RS=PN/5930086
2349 | TRUE | FALSE | The present invention relates to a magnetoresistive head having a spin valve MR film for use in a magnetic sensor, a magnetic head or the like. Of two ferromagnetic layers divided by a nonmagnetic metal film, at least ferromagnetic layer on the side being in contact with an antiferromagnetic layer is formed by a cobalt-nickel-iron alloy including at the rate of 5 to 40 atoms % of a nickel and 30 to 95 atoms % of cobalt. | 16680008 | http://patft.uspto.gov/netacgi/nph-Parser?Sect1=PTO2&Sect2=HITOFF&p=1&u=%2Fnetahtml%2FPTO%2Fsearch-bool.html&r=1&f=G&l=50&co1=AND&d=PTXT&s1=5930085.PN.&OS=PN/5930085&RS=PN/5930085
2350 | TRUE | FALSE | The back end of an MR sensor and a flux guide are joined by a contiguous self-aligned junction so that a predictable overlap of the flux guide on the back end of the MR sensor can be achieved for optimizing signal flux density in the MR sensor. Lead/longitudinal bias layers for the MR sensor are also joined by a contiguous self-aligned junction to the flux guide for stabilizing the flux guide. By employing a single lift off resist mask the MR sensor and the lead/longitudinal bias layers can be patterned followed by deposition of the flux guide. The flux guide is a bilayer of an insulation material layer and a flux guide material layer. The insulation material layer is sandwiched between the MR sensor and the flux guide material layer and between the lead/longitudinal bias layers and the flux guide material layer. A heat guide or combined flux guide and heat guide may be substituted for the aforementioned flux guide. | 24698879 | http://patft.uspto.gov/netacgi/nph-Parser?Sect1=PTO2&Sect2=HITOFF&p=1&u=%2Fnetahtml%2FPTO%2Fsearch-bool.html&r=1&f=G&l=50&co1=AND&d=PTXT&s1=5930084.PN.&OS=PN/5930084&RS=PN/5930084
2351 | TRUE | FALSE | A head-disk assembly contains an actuator that includes magnetoresistive heads and a preamplifier. The preamplifier is grounded to the actuator, and the actuator is grounded to a baseplate head-disk assembly via a ground conductor. A first inductive loop, which results in noise coupling on the pre-amplifier, exists based on the unequal potential between the actuator and the baseplate. The length of the ground conductor is minimized to reduce the area of the first inductive loop. A second inductive loop arises from a conductive path from the pre-amplifier leads to the baseplate via the actuator suspension, slider body assembly, magnetoresistive head, and magnetic disk media. A reduction of the unequal potential, which results in the second inductive loop, reduces noise coupling onto the inputs of the pre-amplifier. Conditioning of power, signal and control traces are also disclosed. | 25311391 | http://patft.uspto.gov/netacgi/nph-Parser?Sect1=PTO2&Sect2=HITOFF&p=1&u=%2Fnetahtml%2FPTO%2Fsearch-bool.html&r=1&f=G&l=50&co1=AND&d=PTXT&s1=5930072.PN.&OS=PN/5930072&RS=PN/5930072
2352 | TRUE | FALSE | A computer comprising a data storage device for use with a magnetic storage media, and a magnetoresistive transducer, including at least one magnetoresistive element, selectively reading digital data from the magnetic storage media; a first conductor connected to the magnetoresistive element and supplying current to the magnetoresistive element; a second conductor connected to the magnetoresistive element and transporting current from the magnetoresistive element; a control conductor parallel to the magnetoresistive element; and a magnetic feedback stabilization circuit holding the magnetoresistive transducer in a stable magnetic configuration during reading from the magnetic storage media. | 24916001 | http://patft.uspto.gov/netacgi/nph-Parser?Sect1=PTO2&Sect2=HITOFF&p=1&u=%2Fnetahtml%2FPTO%2Fsearch-bool.html&r=1&f=G&l=50&co1=AND&d=PTXT&s1=5930062.PN.&OS=PN/5930062&RS=PN/5930062
2353 | TRUE | FALSE | A solid-state component is described which includes a network of thin-film elements. At least one thin-film element exhibits giant magnetoresistance. The network has a plurality of nodes, each of which represents a direct electrical connection between two of the thin-film elements. First and second ones of the plurality of nodes include power terminals. Third and fourth ones of the plurality of nodes comprise an output. A first conductor is inductively coupled to the at least one thin-film element for applying a first magnetic field thereto. | 26688967 | http://patft.uspto.gov/netacgi/nph-Parser?Sect1=PTO2&Sect2=HITOFF&p=1&u=%2Fnetahtml%2FPTO%2Fsearch-bool.html&r=1&f=G&l=50&co1=AND&d=PTXT&s1=5929636.PN.&OS=PN/5929636&RS=PN/5929636
2354 | TRUE | FALSE | A sensing method continuously scans an array of sensing elements and determines positions by converting array peak amplitude information to a time based function. An array of magneto resistive elements responds to a relatively moving magnetic field. The process of scanning the magneto resistive elements is independent of the relatively moving magnetic field. Instead of using only one voltage source to power both the driving logic circuitry and the sensing element array, a separate voltage source for powering the sensing element array is used in conjunction with the solid switch array, thus excluding unwanted noise that originates in the driving logic circuitry. | 25390369 | http://patft.uspto.gov/netacgi/nph-Parser?Sect1=PTO2&Sect2=HITOFF&p=1&u=%2Fnetahtml%2FPTO%2Fsearch-bool.html&r=1&f=G&l=50&co1=AND&d=PTXT&s1=5929631.PN.&OS=PN/5929631&RS=PN/5929631
2355 | TRUE | FALSE | A magnetoresistive read transducer includes a magnetoresistive (MR) layer having end regions spaced by a central active region. A pair of hard magnetic layers provide longitudinal magnetic bias to the MR layer, with each of the hard magnetic bias layers disposed in contact with one of the end regions of the MR layer. A pair of electrical lead members are disposed in contact with the end regions of the MR layer and with the hard magnetic bias layers. The hard magnetic bias layers and the electrical lead members are deposited, followed by selective removal of portions of the lead members to expose the edges of the hard bias material. | 24189947 | http://patft.uspto.gov/netacgi/nph-Parser?Sect1=PTO2&Sect2=HITOFF&p=1&u=%2Fnetahtml%2FPTO%2Fsearch-bool.html&r=1&f=G&l=50&co1=AND&d=PTXT&s1=5928715.PN.&OS=PN/5928715&RS=PN/5928715
2356 | TRUE | FALSE | An improved method of manufacturing is provided for making an improved merged MR head. The method employs a photoresist mask with appropriately-sized openings for simultaneously etching numerous vias to various depths over a set time period. After formation of the vias, a single photoresist mask is employed to pattern in one step gap layers G3, G2, G1 and a first shield layer S1 to the desired lateral configuration for the merged MR head. Subsequent to patterning these thin film layers, double insulation layers I2 and I3 are individually soft baked on top of the coil structure of the head followed by patterning of the layers I2/I3 by a single photoresist mask. These layers are then hard baked to retain the desired smooth configuration of the layers. The improved merged MR head has a smooth configuration to its top pole piece P2 because of the smooth configuration of the I2/I3 layer so that flux leakage and saturation problems are minimized. | 22760395 | http://patft.uspto.gov/netacgi/nph-Parser?Sect1=PTO2&Sect2=HITOFF&p=1&u=%2Fnetahtml%2FPTO%2Fsearch-bool.html&r=1&f=G&l=50&co1=AND&d=PTXT&s1=5926349.PN.&OS=PN/5926349&RS=PN/5926349
2357 | TRUE | FALSE | A magneto-resistance type magnetic head having: a base; a longitudinal bias portion, formed over the base and having a first upper flat surface and a first slanted portion, for generating a longitudinal bias magnetic field; a lead portion laminated directly on the longitudinal bias portion so as to cover the first upper flat portion and to expose the first slanted portion of the longitudinal bias portion, wherein the lead portion is made of non-magnetic material and has a second upper flat surface and a second slanted portion, and wherein the first and second slanted portions collectively serve as a slanted surface; and a magneto-resistance material layer formed over the longitudinal bias portion and the lead portion, wherein the magneto-resistance material layer directly contacts an upper surface of the base and magnetically couples with the exposed longitudinal bias portion through the slanted surface of the longitudinal bias portion, wherein the magneto-resistance material layer is terminated on the slanted surface. | 26537359 | http://patft.uspto.gov/netacgi/nph-Parser?Sect1=PTO2&Sect2=HITOFF&p=1&u=%2Fnetahtml%2FPTO%2Fsearch-bool.html&r=1&f=G&l=50&co1=AND&d=PTXT&s1=5926348.PN.&OS=PN/5926348&RS=PN/5926348
2358 | TRUE | FALSE | For evaluating Barkhausen noise of a magnetoresistive head in a frequency range where it is used for read/write of recording media, in an inspection device of a magnetoresistive head (10) of the invention having an external magnetic field generator (1) for applying an external magnetic field to a magnetoresistive element (11) of the magnetoresistive head, and a noise measurement section (2) for evaluating noise of a signal output of the magnetoresistive element according to the external magnetic field, an inductive head (20) is applied in the external magnetic field generator for generating the external magnetic field. | 13518171 | http://patft.uspto.gov/netacgi/nph-Parser?Sect1=PTO2&Sect2=HITOFF&p=1&u=%2Fnetahtml%2FPTO%2Fsearch-bool.html&r=1&f=G&l=50&co1=AND&d=PTXT&s1=5926019.PN.&OS=PN/5926019&RS=PN/5926019
2359 | TRUE | FALSE | A magnetoresistive (MR) read sensor fabricated on a substrate comprises an MR layer of magnetoresistive material, a soft adjacent layer (SAL) of soft magnetic material, and a manganese-based metallic antiferromagnetic (AFM) layer between the MR layer and the SAL layer. The AFM layer is in direct contact with the SAL layer and is separated from the MR layer by a non-magnetic spacer layer. A non-magnetic texturing layer is disposed between the SAL layer and the substrate. This structure exhibits a much larger pinning field than read sensors using oxide-based antiferromagnets. | 25248314 | http://patft.uspto.gov/netacgi/nph-Parser?Sect1=PTO2&Sect2=HITOFF&p=1&u=%2Fnetahtml%2FPTO%2Fsearch-bool.html&r=1&f=G&l=50&co1=AND&d=PTXT&s1=5923505.PN.&OS=PN/5923505&RS=PN/5923505
2360 | TRUE | FALSE | According to the present invention on a magnetoresistance device having a magnetoresistance effect element, since iron oxide FeO.sub.x exhibiting antiferromagnetism is used as a pinning layer, a spin-valve type magnetoresistance effect element can be obtained which is particularly excellent in corrosion resistance and has a magnetoresistance ratio with an MR slope no less than 0.7% Oe in the region of the high-frequency magnetic field of 1 MHz. Further, the rise-up characteristic of an MR curve at the zero magnetic field is extremely excellent with small hysteresis, and it has high heat resistance. The heat resistance is further improved by interposing an oxygen blocking layer between the pinning layer and a ferromagnetic layer. In the magnetoresistance device, for example, an MR head, using the magnetoresistance effect element having a magnetic multilayer film, an output voltage is approximately five times as high as that of the conventional material. Accordingly, there can be provided an excellent MR head which has extremely high reliability and enables the reading for ultrahigh density magnetic recording exceeding 1 Gbit/inch.sup.2. | 17449324 | http://patft.uspto.gov/netacgi/nph-Parser?Sect1=PTO2&Sect2=HITOFF&p=1&u=%2Fnetahtml%2FPTO%2Fsearch-bool.html&r=1&f=G&l=50&co1=AND&d=PTXT&s1=5923504.PN.&OS=PN/5923504&RS=PN/5923504
2361 | TRUE | FALSE | A longitudinal bias layer and an electrode layer are formed on a non-magnetic material layer. The longitudinal bias layer and the electrode layer are partially removed by an etching technique so that a narrow gap defining the track width Tw is formed in the longitudinal bias layer and the electrode layer. Furthermore, a three-layer film consisting of, from bottom to top, a magnetoresistance effect layer, a non-magnetic layer, and a transverse bias layer, or otherwise a spin valve film consisting of a free magnetic layer, a non-magnetic layer, a fixed magnetic layer and a bias layer is formed on the above structure. The three-layer film or the spin valve film is then partially removed by an etching technique so that the three-layer film or the spin valve film remains only in the above-described narrow gap formed in the longitudinal bias layer and the electrode layer. The shape of the side walls of the three-layer film or the spin valve film is precisely determined by the side walls of the longitudinal bias layer and the electrode layer. The resultant three-layer film or the spin valve film exhibits excellent magnetic detection characteristics. Furthermore, the longitudinal bias layer has good magnetic coupling with the magnetoresistance effect layer. | 26424223 | http://patft.uspto.gov/netacgi/nph-Parser?Sect1=PTO2&Sect2=HITOFF&p=1&u=%2Fnetahtml%2FPTO%2Fsearch-bool.html&r=1&f=G&l=50&co1=AND&d=PTXT&s1=5923503.PN.&OS=PN/5923503&RS=PN/5923503
2362 | TRUE | FALSE | A magnetic head including a shielded MR element which incorporates a low reluctance path between the shields to reduce interference picked up by inductive reading of the shields. The low reluctance path is provided outside a conductive loop of material which includes the MR element and its associated leads. The low reluctance path may include a magnetic short between the two shields. | 24304661 | http://patft.uspto.gov/netacgi/nph-Parser?Sect1=PTO2&Sect2=HITOFF&p=1&u=%2Fnetahtml%2FPTO%2Fsearch-bool.html&r=1&f=G&l=50&co1=AND&d=PTXT&s1=5923502.PN.&OS=PN/5923502&RS=PN/5923502
2363 | TRUE | FALSE | A disk which incorporates a variable-phase servo burst pattern is disclosed. The disk has servo information thereon. The servo information includes a first servo burst pattern written on a first track and a second servo burst pattern written on a second track. Both the first servo burst pattern and the second servo burst pattern have a plurality of transition pulses. The corresponding transition pulses of the first servo burst pattern and the second servo burst pattern are 180 degrees out of phase from one another. Furthermore, a method of writing servo-information which is used to position a magneto-resistive head on a centerline of a track is also disclosed. The method includes the steps of (1) writing a first servo burst pattern on a first track, the first servo burst pattern having a plurality of transition pulses; and (2) writing a second servo burst pattern on a second track, the second servo burst pattern having a plurality of transition pulses, wherein the corresponding transition pulses of the first servo burst pattern and the second servo burst pattern are 180 degrees out of phase from one another. | 25475103 | http://patft.uspto.gov/netacgi/nph-Parser?Sect1=PTO2&Sect2=HITOFF&p=1&u=%2Fnetahtml%2FPTO%2Fsearch-bool.html&r=1&f=G&l=50&co1=AND&d=PTXT&s1=5923492.PN.&OS=PN/5923492&RS=PN/5923492
2364 | TRUE | FALSE | A magnetic head for a recording and reproducing device includes an inductive head for recording use having an upper magnetic pole and an upper magnetic shield layer, an MR element of an MR head element for reproducing use and an MR detection head element for detecting an off-tracking. The MR detection head element and the inductive head are approximately aligned so that the MR detection head element is positioned over an adjacent track gap when the inductive head is positioned over a track. The MR detection head element detects positioning errors due to impact and vibration. | 17536617 | http://patft.uspto.gov/netacgi/nph-Parser?Sect1=PTO2&Sect2=HITOFF&p=1&u=%2Fnetahtml%2FPTO%2Fsearch-bool.html&r=1&f=G&l=50&co1=AND&d=PTXT&s1=5923488.PN.&OS=PN/5923488&RS=PN/5923488
2365 | TRUE | FALSE | An amplifier especially suitable for use as a reading-head amplifier in a disc drive employing a magnetoresistive sensor. The amplifier is capable of injecting a fixed current into the magnetoresistive sensor and of providing an output signal dependent on the voltage developed across the magnetoresistive sensor as the resistance of the sensor varies in accordance with its magnetic environment. | 10768685 | http://patft.uspto.gov/netacgi/nph-Parser?Sect1=PTO2&Sect2=HITOFF&p=1&u=%2Fnetahtml%2FPTO%2Fsearch-bool.html&r=1&f=G&l=50&co1=AND&d=PTXT&s1=5923216.PN.&OS=PN/5923216&RS=PN/5923216
2366 | TRUE | FALSE | A soft adjacent layer (SAL) magnetoresistive (MR) sensor element and a method for fabricating the soft adjacent layer (SAL) magnetoresistive (MR) sensor element. To practice the method, there is first provided a substrate. There is then formed over the substrate a soft adjacent layer (SAL). There is then formed upon the soft adjacent layer (SAL) a dielectric layer. There is then formed at least in part contacting the dielectric layer a magnetoresistive (MR) layer, where the soft adjacent layer (SAL) and the dielectric layer are planar. The method contemplates the soft adjacent layer (SAL) magnetoresistive (MR) sensor element formed through the method. | 25202888 | http://patft.uspto.gov/netacgi/nph-Parser?Sect1=PTO2&Sect2=HITOFF&p=1&u=%2Fnetahtml%2FPTO%2Fsearch-bool.html&r=1&f=G&l=50&co1=AND&d=PTXT&s1=5920980.PN.&OS=PN/5920980&RS=PN/5920980
2367 | TRUE | FALSE | A high sensitivity MR (GMR) sensor suitable for ultra high density magnetic recording applications. The GMR sensor has two laminated free layers each comprising two AP-coupled ferromagnetic layers separated by an antiparallel coupling (APC) layer. The two free layer structures are separated by a non-magnetic, conducting spacer layer. The sense current flowing in the layers of the sensor provide the bias field to set magnetization directions. The applied magnetic field from the magnetic disk rotates one or both of the two free laminated layers due to the moment difference of the composite AP-coupled layers that form the laminated free layers. In the initial state, with zero applied field, the GMR sensor is in the high resistance state. In the final states, with either polarity applied field, the GMR sensor is in the low resistance state. A unipolar output signal is produced as the GMR sensor switches states. The GMR sensor has no pinned layer and no antiferromagnetic layer which reduces the thickness of the MR sensor substantially. | 21705760 | http://patft.uspto.gov/netacgi/nph-Parser?Sect1=PTO2&Sect2=HITOFF&p=1&u=%2Fnetahtml%2FPTO%2Fsearch-bool.html&r=1&f=G&l=50&co1=AND&d=PTXT&s1=5920446.PN.&OS=PN/5920446&RS=PN/5920446
2368 | TRUE | FALSE | A magnetic recording system high in S/N and low in bit error rate, capable of carrying out writing and reading of high recording density of at least 1 gigabit per 1 square inch and high in reliability can be realized by making the magnetic layer of the magnetic recording medium from a mixture comprising at least one non-magnetic compound selected from the group consisting of oxides and nitrides and a magnetic material comprising Co and Pt as main components and specifying the molar ratio of Pt to Co in the magnetic layer, and employing a magnetoresistive read back magnetic recording head. | 15716762 | http://patft.uspto.gov/netacgi/nph-Parser?Sect1=PTO2&Sect2=HITOFF&p=1&u=%2Fnetahtml%2FPTO%2Fsearch-bool.html&r=1&f=G&l=50&co1=AND&d=PTXT&s1=5919581.PN.&OS=PN/5919581&RS=PN/5919581
2369 | TRUE | FALSE | According to a method of manufacturing a thin film magnetic head, a magnetoresistive device and an alumina layer are formed on a substrate, then the alumina layer is covered with a covering layer made of metal such as Ti having a thickness of more than 10 nm, then a photoresist film is formed on the covering layer, and then an opening is formed by exposing and developing the photoresist film. In turn, a magnetic metal film is formed on an allover surface, then the photoresist film and the magnetic metal film thereon are removed. The thin film magnetic head structured as above may provide a good magnetic characteristic since it has the covering layer on the alumina layer to prevent the alumina layer from being corroded by liquid developer. In addition, a magnetic recording unit employing the thin film magnetic head may reproduce data recorded with high density. | 17648612 | http://patft.uspto.gov/netacgi/nph-Parser?Sect1=PTO2&Sect2=HITOFF&p=1&u=%2Fnetahtml%2FPTO%2Fsearch-bool.html&r=1&f=G&l=50&co1=AND&d=PTXT&s1=5917681.PN.&OS=PN/5917681&RS=PN/5917681
2370 | TRUE | FALSE | A magnetoreristive head assembly has a magnetic bias level control for continuous compensation of thermal, stray field and stress fluctuations, as well as other types of fluctuations. The magnetoresistive head assembly includes a magnetoresistive element for sensing signals recorded on a magnetic medium, and for generating electrical signals corresponding to the recorded signals. A bias current balancing circuit has an input connected to the magnetoresistive element for sensing the electrical signals and for generating a correction bias current therefrom. A feedback correction circuit converts the correction bias current into a correction magnetic bias field and applies the field to the magnetoresistive element to limit the shifting of a current bias point of the magnetoresistive element and to compensate for bias fluctuations. | 24684028 | http://patft.uspto.gov/netacgi/nph-Parser?Sect1=PTO2&Sect2=HITOFF&p=1&u=%2Fnetahtml%2FPTO%2Fsearch-bool.html&r=1&f=G&l=50&co1=AND&d=PTXT&s1=5917680.PN.&OS=PN/5917680&RS=PN/5917680
2371 | TRUE | FALSE | Momentary contact with a defect site of a data storage disk or free particle by a magnetoresistive read element of a flying head causes momentary heating and unwanted increase in element resistance (thermal asperity) which can disrupt hard disk drive data reading operations. Since the disk carries a predetermined data format, the disk drive controller correlates location of a thermal asperity to the format and thereupon selects from several available thermal asperity recovery methods a method most likely to minimize thermal asperity effect upon disk drive operation during rereading of data at the thermal asperity location. | 24953054 | http://patft.uspto.gov/netacgi/nph-Parser?Sect1=PTO2&Sect2=HITOFF&p=1&u=%2Fnetahtml%2FPTO%2Fsearch-bool.html&r=1&f=G&l=50&co1=AND&d=PTXT&s1=5917670.PN.&OS=PN/5917670&RS=PN/5917670
2372 | TRUE | FALSE | The invention provides a magnetoresistance effects film including (a) at least two thin magnetic films deposited on a substrate, (b) at least one thin nonmagnetic film interposed between the thin magnetic films, and (c) a thin antiferromagnetic film disposed adjacent to one of the thin magnetic films between which the thin nonmagnetic film is interposed. A bias magnetic field of one of the thin magnetic films induced by the thin antiferromagnetic film has an intensity Hr greater than a coercivity H.sub.C2 of the other of the thin magnetic films which is remote from the thin antiferromagnetic film (Hr&gt;H.sub.C2). The thin antiferromagnetic film has a superlattice structure composed of at least two of NiO, Ni.sub.x Co.sub.1-x O (x=0.1-0.9) and CoO. A ratio of Ni relative to Co in the number of atoms in the superlattice structure is set equal to or greater than 1.0. The magnetoresistance effects film exhibits large linear change in resistance with the hysteresis being small even when a small external field is applied thereto. | 11775704 | http://patft.uspto.gov/netacgi/nph-Parser?Sect1=PTO2&Sect2=HITOFF&p=1&u=%2Fnetahtml%2FPTO%2Fsearch-bool.html&r=1&f=G&l=50&co1=AND&d=PTXT&s1=5917400.PN.&OS=PN/5917400&RS=PN/5917400
2373 | TRUE | FALSE | A magnetic resonance device has a main field magnet system which generates a steady magnetic field in an examination zone. The main field magnet system includes a yoke structure which consists of two yoke plates and a yoke wall interconnecting the two yoke plates, a pole block which is arranged inside the yoke device, and below an examination zone, and a coil which is arranged within the yoke system and above the examination zone. In order to ensure that a patient present in the examination zone can also undergo further treatments and is freely accessible during an MR examination, the inner space of the coil as well as the space between the coil and the examination zone remains free from components of the magnet system, the coil being constructed so as to be ring-shaped and encloses the examination zone essentially in such a manner that the patient is freely accessible from above and from the sides. | 7799794 | http://patft.uspto.gov/netacgi/nph-Parser?Sect1=PTO2&Sect2=HITOFF&p=1&u=%2Fnetahtml%2FPTO%2Fsearch-bool.html&r=1&f=G&l=50&co1=AND&d=PTXT&s1=5917395.PN.&OS=PN/5917395&RS=PN/5917395
2374 | TRUE | FALSE | A switch (380) couples one group of MR channels (340, 342, 344) while decoupling another group of MR channels (340, 342 and 344). Thus, the parasitic capacitance associated with the decoupled group of MR channels does not limit the frequency response of the preamplifier. | 26687751 | http://patft.uspto.gov/netacgi/nph-Parser?Sect1=PTO2&Sect2=HITOFF&p=1&u=%2Fnetahtml%2FPTO%2Fsearch-bool.html&r=1&f=G&l=50&co1=AND&d=PTXT&s1=5917370.PN.&OS=PN/5917370&RS=PN/5917370
2375 | TRUE | FALSE | An MR apparatus which includes a cylindrical coil system and a surface coil system. In order to form a coherent MR image of an as large as possible examination zone by means of an MR apparatus, without necessitating the use of a larger number of receiving channels with respect to a conventional MR apparatus, the cylindrical coil system, for example a bird-cage resonator, and the surface coil system, for example a quadrature coil system, are arranged to overlap and the magnitude of the region of overlap can be varied in order to reduce mutual coupling. | 7792374 | http://patft.uspto.gov/netacgi/nph-Parser?Sect1=PTO2&Sect2=HITOFF&p=1&u=%2Fnetahtml%2FPTO%2Fsearch-bool.html&r=1&f=G&l=50&co1=AND&d=PTXT&s1=5917324.PN.&OS=PN/5917324&RS=PN/5917324
2376 | TRUE | FALSE | A method is disclosed for equalizing the electrical resistance of two or more magnetoresistor sensor elements positioned on a permanent magnet in a sensor assembly. The method may utilize a laser to reduce the magnetic field of the portion of the permanent magnet underlying the sensor with the higher electrical resistance. | 25442291 | http://patft.uspto.gov/netacgi/nph-Parser?Sect1=PTO2&Sect2=HITOFF&p=1&u=%2Fnetahtml%2FPTO%2Fsearch-bool.html&r=1&f=G&l=50&co1=AND&d=PTXT&s1=5916459.PN.&OS=PN/5916459&RS=PN/5916459
2377 | TRUE | FALSE | A magneto-resistance effect device having improved sensitivity in which an effective anisotropic magnetic field operating on a magneto-resistance effect layer is not increased by the sense current magnetic field. The device includes a magnetic field detection unit having a magneto-resistance effect film exhibiting a magneto-resistance effect. The magnetic field detection unit is fed with a sense current in a direction substantially parallel to an external magnetic field. The device also includes an anti-ferromagnetic film arranged neighboring to the magneto-resistance effect film of the magnetic field detection unit. The direction of a magnetic field emanating from the anti-ferromagnetic film is substantially anti-parallel to the direction of a sense current magnetic field generated by the sense current and impressed on the magneto-resistance effect film of the magnetic field detection unit. | 16376323 | http://patft.uspto.gov/netacgi/nph-Parser?Sect1=PTO2&Sect2=HITOFF&p=1&u=%2Fnetahtml%2FPTO%2Fsearch-bool.html&r=1&f=G&l=50&co1=AND&d=PTXT&s1=5914839.PN.&OS=PN/5914839&RS=PN/5914839
2378 | TRUE | FALSE | Magnetic head having a head face (1) and comprising a multilayer structure with a flux guide (7a, 7b), a magnetoresistive sensor (9) and an intermediate layer (13) present between the flux guide and said sensor. The intermediate layer comprises an anti-ferromagnetic oxide which insulates the sensor from the flux guide and also magnetically biases the sensor. | 8223618 | http://patft.uspto.gov/netacgi/nph-Parser?Sect1=PTO2&Sect2=HITOFF&p=1&u=%2Fnetahtml%2FPTO%2Fsearch-bool.html&r=1&f=G&l=50&co1=AND&d=PTXT&s1=5914838.PN.&OS=PN/5914838&RS=PN/5914838
2379 | TRUE | FALSE | A preamplifier circuit, which produces an output signal representative of signals from a magnetoresistive read head, includes a current bias circuit for providing a bias current to the read head, and first and second amplifiers for amplifying signals from the read head. The first amplifier, with an input for coupling to the read head, outputs first signals representative of changes in head resistance. The first signals have an amplitude substantially independent of the head resistance and proportional to a temperature dependent characteristic of the first amplifier. The second amplifier, which is coupled to the first amplifier, outputs a second signal having an amplitude proportional to the amplitude of the first signals and inversely proportional to the temperature dependent characteristic. Thus, the amplitude of the second signal is substantially independent of head resistance and the temperature dependent characteristic. | 26690001 | http://patft.uspto.gov/netacgi/nph-Parser?Sect1=PTO2&Sect2=HITOFF&p=1&u=%2Fnetahtml%2FPTO%2Fsearch-bool.html&r=1&f=G&l=50&co1=AND&d=PTXT&s1=5914630.PN.&OS=PN/5914630&RS=PN/5914630
2380 | TRUE | FALSE | The change rate of resistance in a multi-layered spin-valve magneto-resistive thin film using a FeMn anti-ferromagnetic layer has been improved. In multi-layered magento-resistive thin film having a first ferromagnetic layer, a non-magnetic layer and a second ferromagnetic layer with an adjoining anti-ferromagnetic layer are laminated on a substrate; the magnetizing direction of each ferromagnetic layer lying in the film surface; the magnetizing direction of the second ferromagnetic layer being pinned by the magnetic exchange coupling field generated by the anti-ferromagnetic layer; and the magnetizing direction of the first ferromagnetic layer not being pinned, the degree of dispersion of lattice spacing, or lattice relaxations at the interface of the second ferromagnetic layer and the anti-ferromagnetic layer is set to equal to or less than 0.5 A. | 17473521 | http://patft.uspto.gov/netacgi/nph-Parser?Sect1=PTO2&Sect2=HITOFF&p=1&u=%2Fnetahtml%2FPTO%2Fsearch-bool.html&r=1&f=G&l=50&co1=AND&d=PTXT&s1=5914597.PN.&OS=PN/5914597&RS=PN/5914597
2381 | TRUE | FALSE | In a method for fabricating a magnetic head in which a block is cut from a wafer, and either the element height of a magnetoresistive head or the gap depth of a thin-film magnetic head is machined to a prescribed value, a resistance monitoring pattern for monitoring element height machining, said monitoring pattern comprising a first resistance pattern having a surface area which decreases in a nearly linear manner as machining progresses in the direction that reduces the element height and a second resistance pattern having a surface area which decreases in nearly piecewise linear manner as machining progresses in the direction that reduces the element height, is formed on the wafer block at the time of said wafer process, a determination being made during the machining and based on the resistance value of the resistance monitoring pattern, of the timing of stopping the machining which reduces the element height. | 17761866 | http://patft.uspto.gov/netacgi/nph-Parser?Sect1=PTO2&Sect2=HITOFF&p=1&u=%2Fnetahtml%2FPTO%2Fsearch-bool.html&r=1&f=G&l=50&co1=AND&d=PTXT&s1=5913550.PN.&OS=PN/5913550&RS=PN/5913550
2382 | TRUE | FALSE | A planar magnetic head including two pole pieces separated by a head gap with a longitudinal multilayer magnetoresistance component MR comprising extending longitudinally beneath the pole pieces and the head gap and separated from the pole pieces by an insulating layer. The MR component is arranged in contact with a pair of spaced apart electrical conductors for connecting said MR component in circuit with a source of electrical power to cause current to flow through said MR component in its lengthwise direction. | 9466884 | http://patft.uspto.gov/netacgi/nph-Parser?Sect1=PTO2&Sect2=HITOFF&p=1&u=%2Fnetahtml%2FPTO%2Fsearch-bool.html&r=1&f=G&l=50&co1=AND&d=PTXT&s1=5910869.PN.&OS=PN/5910869&RS=PN/5910869
2383 | TRUE | FALSE | A magnetoresistive (MR) sensor for MR heads comprising a magnetoresistive ferromagnetic layer (MR layer) and an antiferromagnetic layer in direct contact with the surface of the MR layer. The MR layer has a face-centered-cubic (fcc) structure. The crystalline structure of the antiferromagnetic layer is the fcc structure in the vicinity of the interface of the MR layer and the antiferromagnetic layer, and continuously changes to a face-centered-tetragonal (fct) structure toward the surface opposite to the interface. The interface of the MR layer and the antiferromagnetic layer is continuous with respect to the crystalline structure due to the epitaxial growth of the antiferromagnetic layer on the surface of the MR layer. | 18019256 | http://patft.uspto.gov/netacgi/nph-Parser?Sect1=PTO2&Sect2=HITOFF&p=1&u=%2Fnetahtml%2FPTO%2Fsearch-bool.html&r=1&f=G&l=50&co1=AND&d=PTXT&s1=5910868.PN.&OS=PN/5910868&RS=PN/5910868
2384 | TRUE | FALSE | A magnetic resonance (MR) imaging apparatus and technique exploits spatial information inherent in a surface coil array to increase MR image acquisition speed, resolution and/or field of view. Partial signals are acquired simultaneously in the component coils of the array and formed into two or more signals corresponding to orthogonal spatial representations. In a Fourier embodiment, lines of the k-space matrix required for image production are formed using a set of separate, preferably linear combinations of the component coil signals to substitute for spatial modulations normally produced by phase encoding gradients. The signal combining may proceed in a parallel or flow-through fashion, or as post-processing, which in either case reduces the need for time-consuming gradient switching and expensive fast magnet arrangements. In the post-processing approach, stored signals are combined after the fact to yield the full data matrix. In the flow-through approach, a plug-in unit consisting of a coil array with an on board processor outputs two or more sets of combined spatial signals for each spin conditioning cycle, each directly corresponding to a distinct line in k-space. This partially parallel imaging strategy, dubbed SiMultaneous Acquisition of Spatial Harmonics (SMASH), is readily integrated with many existing fast imaging sequences, yielding multiplicative time savings without a significant sacrifice in spatial resolution or signal-to-noise ratio. An experimental system achieved two-fold improvement in image acquisition time with a prototype three-coil array, and larger factors are achievable with ther coil arrangements. | 25000500 | http://patft.uspto.gov/netacgi/nph-Parser?Sect1=PTO2&Sect2=HITOFF&p=1&u=%2Fnetahtml%2FPTO%2Fsearch-bool.html&r=1&f=G&l=50&co1=AND&d=PTXT&s1=5910728.PN.&OS=PN/5910728&RS=PN/5910728
2385 | TRUE | FALSE | The present invention provides a magnetoresistive sensor having at least two ferromagnetic layers provided with a non-magnetic layer therebetween; a coercive force increasing layer consisting of an antiferromagnetic material and provided adjacent to one of the ferromagnetic layers, for increasing the coercive force thereof to pin magnetization reversal, the other ferromagnetic layer having free magnetization reversal; and an antiferromagnetic layer provided to adjacent to the other ferromagnetic layer having free magnetization reversal, for applying a longitudinal bias to the other ferromagnetic layer to induce magnetic anisotropy therein due to an unidirectional exchange bias magnetic field to stabilize a magnetic domain. | 17429855 | http://patft.uspto.gov/netacgi/nph-Parser?Sect1=PTO2&Sect2=HITOFF&p=1&u=%2Fnetahtml%2FPTO%2Fsearch-bool.html&r=1&f=G&l=50&co1=AND&d=PTXT&s1=5910344.PN.&OS=PN/5910344&RS=PN/5910344
2386 | TRUE | FALSE | A positioning control system for performing recording/reproducing operations by irradiating an optical beam to a predetermined position on an optical recording medium, e.g., magneto-optical disk. The control system includes a photo-detector constituted by at least two-divisional units, and a servo-error signal generating circuit which can generate at least one servo-error signal in accordance with a difference between the detection currents. Preferably, the servo-error signal generating circuit includes at least one division circuit that has two pairs of transistors, two emitters in each pair of transistors being connected together into a common emitter, bias voltages of a direct current type being applied to the respective bases of transistors on one side, and the respective collectors of the transistors on one side being connected to a common connecting portion via resistors. The common connecting portion is connected to a power supply, and the respective bases of transistors on the other side are connected together into a common base. An integrating capacitor which integrates a difference between the current flowing through the common connecting portion and the reference current, is connected to the common base of the transistors on the other side. | 16340095 | http://patft.uspto.gov/netacgi/nph-Parser?Sect1=PTO2&Sect2=HITOFF&p=1&u=%2Fnetahtml%2FPTO%2Fsearch-bool.html&r=1&f=G&l=50&co1=AND&d=PTXT&s1=5909415.PN.&OS=PN/5909415&RS=PN/5909415
2387 | TRUE | FALSE | A magnetoresistive device of the present invention includes: a soft magnetic layer; a hard magnetic layer; a non-magnetic layer formed between the soft magnetic layer and the hard magnetic layer; and an interface magnetic layer, provided at an interface between the soft magnetic layer and the non-magnetic layer, for enhancing magnetic scattering, wherein the soft magnetic layer includes an amorphous structure. | 27459947 | http://patft.uspto.gov/netacgi/nph-Parser?Sect1=PTO2&Sect2=HITOFF&p=1&u=%2Fnetahtml%2FPTO%2Fsearch-bool.html&r=1&f=G&l=50&co1=AND&d=PTXT&s1=5909345.PN.&OS=PN/5909345&RS=PN/5909345
2388 | TRUE | FALSE | A magnetoresistive read sensor having an MR sensing element in parallel with a flux guide. The flux guide is made of an amorphous alloy having a composition of Co.sub.a Hf.sub.b Nb.sub.c where a is the concentration of Co, b is the concentration of Hf, and c is the concentration of Nb. Co.sub.a Hf.sub.b Nb.sub.c has a high magnetization and is highly resistive which reduces the amount of sense current flowing through the flux guide, thus increasing the amplitude of the signal sensed by the MR sensing element. | 24259064 | http://patft.uspto.gov/netacgi/nph-Parser?Sect1=PTO2&Sect2=HITOFF&p=1&u=%2Fnetahtml%2FPTO%2Fsearch-bool.html&r=1&f=G&l=50&co1=AND&d=PTXT&s1=5909344.PN.&OS=PN/5909344&RS=PN/5909344
2389 | TRUE | FALSE | A hard disk drive has a head with a read element adjacent to a write element, with the write element extending closer to the disk than the read element so that the write element is proximate to the disk for writing sharp patterns and the read element is removed from the disk to avoid wear and thermal asperities. The write element is encompassed with diamond-like carbon (DLC) to allow at least occasional dynamic contact with the disk while the read element, which includes a magnetoresistive material, is disposed in a recessed area and may be covered with a thin coating of DLC to avert corrosion. The disk may have a multilayer granular media for low-noise, high-strength perpendicular data storage. Perpendicular data storage may also be provided by keeping the write element in such close proximity to the media that perpendicular write fields predominate, while perpendicular signals from the media are favored by the read element. | 25113779 | http://patft.uspto.gov/netacgi/nph-Parser?Sect1=PTO2&Sect2=HITOFF&p=1&u=%2Fnetahtml%2FPTO%2Fsearch-bool.html&r=1&f=G&l=50&co1=AND&d=PTXT&s1=5909340.PN.&OS=PN/5909340&RS=PN/5909340
2390 | TRUE | FALSE | A position detecting apparatus can detect a position with high accuracy even when a relative angle between a magnetic recording medium and a magnetic detecting portion is fluctuated, when an angle of the magnetic recording medium is partly fluctuated or even when an ambient temperature and a temperature of the magnetic detecting portion are fluctuated. The position detecting apparatus includes a magnetic recording medium (1) in which magnetic information is recorded and a magnetic detecting portion (2) movable relative to the magnetic recording medium (1) and which detects the magnetic information recorded on the magnetic recording medium (1). The magnetic detecting portion (2) includes a plurality of, for example, m magnetoresistance effect elements (3) with an artificial grid film structure wherein conductive layers (3a) and magnetic layers (3b) are alternately laminated. The magnetoresistance effect elements (3.sub.1, 3.sub.2, . . . , 3.sub.m) are disposed at a predetermined pitch with respect to the relative moving direction of the magnetic recording medium. The magnetoresistance effect elements (3.sub.1, 3.sub.2, . . . , 3.sub.m) are connected in series so as to function as a single magnetic variable resistor (4). The direction of a current flowing in the magnetoresistance effect elements (3.sub.1, 3.sub.2, . . . , 3.sub.m) relative to the recording longitudinal direction of the magnetic information recorded on the magnetic recording medium (1) have angles other than a right angle. | 17349493 | http://patft.uspto.gov/netacgi/nph-Parser?Sect1=PTO2&Sect2=HITOFF&p=1&u=%2Fnetahtml%2FPTO%2Fsearch-bool.html&r=1&f=G&l=50&co1=AND&d=PTXT&s1=5909115.PN.&OS=PN/5909115&RS=PN/5909115
2391 | TRUE | FALSE | The invention relates to a system for reading magnetic information, comprising a magnetoresistive bar and a first differential amplifier connected to the magnetoresistive bar. A reading system according to the invention also comprises a second differential amplifier arranged in parallel with the first amplifier, a first capacitor arranged between the first transistor and the magnetoresistive bar, and a second capacitor arranged between the fourth transistor and the bar, and an analog adder combining the output signals of the first and second amplifiers. This structure allows integration of the decoupling capacitors and thus prevents the occurrence of external resistances and inductances which are detrimental to the common-mode reject rate. | 9499339 | http://patft.uspto.gov/netacgi/nph-Parser?Sect1=PTO2&Sect2=HITOFF&p=1&u=%2Fnetahtml%2FPTO%2Fsearch-bool.html&r=1&f=G&l=50&co1=AND&d=PTXT&s1=5909024.PN.&OS=PN/5909024&RS=PN/5909024
2392 | TRUE | FALSE | A control section 31 comprised of a CPU is connected to a position detection circuit 33 for detecting the position of a driving axis 13 by means of an MR sensor 34, a first-current charging and discharging circuit 35 for driving a piezoelectric element 14, a first-current charging and discharging circuit 36, a second-current charging and discharging circuit 37 and a third-current charging and discharging circuit 38, the last three having different values of currents for driving a piezoelectric element 16. High-speed driving and low-speed driving are alternatively used depending on a detected position. In the case of the high-speed driving, the driving axis 13 is driven at high speed by continuously generating extension/contraction displacement of a varied speed in the piezoelectric element 16 by means of the first-current charging and discharging circuit 36. In the case of the low-speed driving, the driving of the piezoelectric element 16 by means of the charging and discharging circuits 36 through 38 is combined with the operation of holding the axis 13 executed by driving the piezoelectric element 14 by means of the charging and discharging circuit 35, thereby driving the axis 13 at low speed in units of one cycle of the extension/contraction displacement of the piezoelectric element 16. | 13576438 | http://patft.uspto.gov/netacgi/nph-Parser?Sect1=PTO2&Sect2=HITOFF&p=1&u=%2Fnetahtml%2FPTO%2Fsearch-bool.html&r=1&f=G&l=50&co1=AND&d=PTXT&s1=5907212.PN.&OS=PN/5907212&RS=PN/5907212
2393 | TRUE | FALSE | The present invention provides a thin film head having a magnetoresistance effect element which includes at least two magnetic films, a nonmagnetic film sandwiched between the magnetic films, and leads connected to the magnetoresistance effect element wherein the width of one of the magnetic films, which essentially responds to a signal magnetic field, is not more than a distance between leads. The present invention provides a thin film head having a magnetoresistance effect element which includes at least two magnetic films and a nonmagnetic film sandwiched between the magnetic films, which makes use of a change in magnetic resistance caused by spin-dependent scattering, wherein at least a portion of one magnetic films, which essentially respond to a signal magnetic field extends in a direction same as that of the signal magnetic field. | 26421215 | http://patft.uspto.gov/netacgi/nph-Parser?Sect1=PTO2&Sect2=HITOFF&p=1&u=%2Fnetahtml%2FPTO%2Fsearch-bool.html&r=1&f=G&l=50&co1=AND&d=PTXT&s1=5905611.PN.&OS=PN/5905611&RS=PN/5905611
2394 | TRUE | FALSE | A combined read/write magnetic head is disclosed in which the read head includes a magnetoresistive element (MRE) overlying a substrate of substantially magnetically impermeable material, a broken (discontinuous) flux guide overlying the MRE and a continuous flux guide overlying the broken flux guide. The write head of the combined read/write magnetic head overlies the read head and shares the continuous flux guide with the read head, the continuous flux guide serving as a bottom pole of the write head. Significantly, the dimensions of the various elements of the combined read/write magnetic head are chosen so that relatively little magnetic flux produced by the write head during writing, or entering the write head during reading, is communicated via the shared flux guide to the MRE. | 24825785 | http://patft.uspto.gov/netacgi/nph-Parser?Sect1=PTO2&Sect2=HITOFF&p=1&u=%2Fnetahtml%2FPTO%2Fsearch-bool.html&r=1&f=G&l=50&co1=AND&d=PTXT&s1=5905610.PN.&OS=PN/5905610&RS=PN/5905610
2395 | TRUE | FALSE | One or more flexible magnetic Resonance (MR) receive coils are constructed of a flexible material and connected to a flexible base to produce a module. Each module has the coils overlapping by a predetermined amount to minimize coupling between the coils. The modules may be connected by attachment means placed at predefined locations to cause overlap of adjacent coils such that the coupling is minimized. Balanced-unbalanced ("baluns") may be used to couple each receive coil to its lead cable connecting it to the MR imaging electronics. The baluns effectively isolate the coils from the cables and each other to optimize signal-to-noise ratio of the received signal. | 25177097 | http://patft.uspto.gov/netacgi/nph-Parser?Sect1=PTO2&Sect2=HITOFF&p=1&u=%2Fnetahtml%2FPTO%2Fsearch-bool.html&r=1&f=G&l=50&co1=AND&d=PTXT&s1=5905378.PN.&OS=PN/5905378&RS=PN/5905378
2396 | TRUE | FALSE | A magneto-resistance effect film of an artificial lattice film structure having an alternate lamination of a conductor layer and a magnetic layer, or a magneto-resistance effect film of a spin bulb structure having a lamination of a magnetic layer, a conductor layer and a magnetic layer in that order. The conducting layer is mainly composed of an element selected from the group consisting of Cu, Ag and Cr and also contains 0.1 to 30 atomic percent of an addition element having an upper limit of solid solution at room temperature with respect to the element as the main component of not more than 1 percent. Alternatively, the magnetic layer is mainly composed of Fe, Co or Ni and also contains 0.1 to 30 atomic percent of an addition element having an upper limit of solid solution at room temperature with respect to the element as the main component of not more than 1%. Additionally, the thermal resistance can be improved by utilizing a base plate with a heat conductivity of not less than 2 W/mK. | 27313295 | http://patft.uspto.gov/netacgi/nph-Parser?Sect1=PTO2&Sect2=HITOFF&p=1&u=%2Fnetahtml%2FPTO%2Fsearch-bool.html&r=1&f=G&l=50&co1=AND&d=PTXT&s1=5903708.PN.&OS=PN/5903708&RS=PN/5903708
2397 | TRUE | FALSE | A magnetic tunnel junction (MTJ) magnetoresistive read head for a magnetic recording system has the MTJ sensing or free ferromagnetic layer also functioning as a flux guide to direct magnetic flux from the magnetic recording medium to the tunnel junction. The MTJ fixed ferromagnetic layer and the MTJ tunnel barrier layer have their front edges substantially coplanar with the sensing surface of the head. Both the fixed and free ferromagnetic layers are in contact with opposite surfaces of the MTJ tunnel barrier layer but the free ferromagnetic layer extends beyond the back edge of either the tunnel barrier layer or the fixed ferromagnetic layer, whichever back edge is closer to the sensing surface. This assures that the magnetic flux is non-zero in the tunnel junction region. The magnetization direction of the fixed ferromagnetic layer is fixed in a direction generally perpendicular to the sensing surface and thus to the magnetic recording medium, preferably by interfacial exchange coupling with an antiferromagnetic layer. The magnetization direction of the free ferromagnetic layer is aligned in a direction generally parallel to the surface of the medium in the absence of an applied magnetic field and is free to rotate in the presence of applied magnetic fields from the medium. A layer of high coercivity hard magnetic material adjacent the sides of the free ferromagnetic layer longitudinally biases the magnetization of the free ferromagnetic layer in the preferred direction. | 25500136 | http://patft.uspto.gov/netacgi/nph-Parser?Sect1=PTO2&Sect2=HITOFF&p=1&u=%2Fnetahtml%2FPTO%2Fsearch-bool.html&r=1&f=G&l=50&co1=AND&d=PTXT&s1=5901018.PN.&OS=PN/5901018&RS=PN/5901018
2398 | TRUE | FALSE | A rotary pulse generator kit for monitoring the rotation of a shaft includes an enclosure capable of accepting two different sensor modules. Each sensor module may include axially aligned magneto-resistive sensing elements that sense magnetic poles imprinted in a pattern on a rotor that rotates with the shaft. Two sensor modules having different incremental pulse output rates may be supplied with the tachometer kit. In this way, the shaft may be monitored by a pair of sensor modules pre-set at different incremental pulse output rates, mounted to the same enclosure. | 25234889 | http://patft.uspto.gov/netacgi/nph-Parser?Sect1=PTO2&Sect2=HITOFF&p=1&u=%2Fnetahtml%2FPTO%2Fsearch-bool.html&r=1&f=G&l=50&co1=AND&d=PTXT&s1=5900727.PN.&OS=PN/5900727&RS=PN/5900727
2399 | TRUE | FALSE | A non-magnetic substrate, a Cu layer having a film thickness ranging from 0.5 to 10 nm, a Cr layer having a film thickness of 100 nm or less, a magnetic layer made of CoCrPt alloy in which a percentage content of Cr ranges from 12 atoms % to 20 atoms % and a percentage content of Pt ranges from 4 atoms % to 18 atoms %, a protective layer and a lubricating layer are arranged in that order to form a magnetic recording medium. Because the Cu layer is sufficiently thinned, a medium noise is sufficiently reduced, and a medium S/N ratio is sufficiently heightened. Because the film thickness of the Cr layer is 100 nm or less, the medium noise is reduced. Because the composition of CoCrPt alloy is limited in the magnetic layer, the medium S/N ratio is heightened. In addition, it is preferred that another Cu layer having a film thickness ranging from 0.5 to 10 nm be inserted into the magnetic layer to divide the magnetic layer into two layers. In this case, the medium noise is reduced by 20%, and the medium S/N ratio is heightened. Therefore, even though a magnetoresistive effect type magnetic head is used to record or reproduce information in/from the magnetic recording medium, the medium noise is sufficiently reduced, and the medium R/N ratio is sufficiently heightened. | 12325076 | http://patft.uspto.gov/netacgi/nph-Parser?Sect1=PTO2&Sect2=HITOFF&p=1&u=%2Fnetahtml%2FPTO%2Fsearch-bool.html&r=1&f=G&l=50&co1=AND&d=PTXT&s1=5900323.PN.&OS=PN/5900323&RS=PN/5900323
2400 | TRUE | FALSE | The alternating magnetic field gradient used to sensitize an NMR signal to spin motion is modulated in amplitude with a window function to tailor it to the particular NMR measurement. In an MR elastography measurement, the gradient is a sinusoidal waveform having a frequency the same as an applied oscillatory stress, and the window function desensitizes the measurement to spin motions at other frequencies. | 26720413 | http://patft.uspto.gov/netacgi/nph-Parser?Sect1=PTO2&Sect2=HITOFF&p=1&u=%2Fnetahtml%2FPTO%2Fsearch-bool.html&r=1&f=G&l=50&co1=AND&d=PTXT&s1=5899858.PN.&OS=PN/5899858&RS=PN/5899858
2401 | TRUE | FALSE | A magnetic tunnel junction (MTJ) magnetoresistive read head for a magnetic recording system has the MTJ device located between two spaced-apart magnetic shields. The magnetic shields, which allow the head to detect individual magnetic transitions from the magnetic recording medium without interference from neighboring transitions, also function as electrical leads for connection of the head to sense circuitry. Electrically conductive spacer layers are located at the top and bottom of the MTJ device and connect the MTJ device to the shields. The thickness of the spacer layers is selected to optimize the spacing between the shields, which is a parameter that controls the linear resolution of the data that can be read from the magnetic recording medium. To reduce the likelihood of electrical shorting between the shields if the shield-to-shield spacing is too small, each of the shields can have a pedestal region with the MTJ device located between the two pedestals, so that the shield-to-shield spacing outside the pedestal regions is greater than in the pedestal regions. | 25500133 | http://patft.uspto.gov/netacgi/nph-Parser?Sect1=PTO2&Sect2=HITOFF&p=1&u=%2Fnetahtml%2FPTO%2Fsearch-bool.html&r=1&f=G&l=50&co1=AND&d=PTXT&s1=5898548.PN.&OS=PN/5898548&RS=PN/5898548
2402 | TRUE | FALSE | A magnetic tunnel junction (MTJ) magnetoresistive read head for a magnetic recording system has the MTJ sensing or free ferromagnetic layer also functioning as a flux guide to direct magnetic flux from the magnetic recording medium to the tunnel junction. The MTJ fixed ferromagnetic layer has its front edge recessed from the sensing surface of the head. Both the fixed and free ferromagnetic layers are in contact with opposite surfaces of the MTJ tunnel barrier layer but the free ferromagnetic layer extends beyond the back edge of either the tunnel barrier layer or the fixed ferromagnetic layer, whichever back edge is closer to the sensing surface. This assures that the magnetic flux is non-zero in the tunnel junction region. The magnetization direction of the fixed ferromagnetic layer is fixed in a direction generally perpendicular to the sensing surface and thus to the magnetic recording medium, preferably by interfacial exchange coupling with an antiferromagnetic layer. The magnetization direction of the free ferromagnetic layer is aligned in a direction generally parallel to the surface of the medium in the absence of an applied magnetic field and is free to rotate in the presence of applied magnetic fields from the medium. A layer of high coercivity hard magnetic material adjacent the sides of the free ferromagnetic layer longitudinally biases the magnetization of the free ferromagnetic layer in the preferred direction. | 25499993 | http://patft.uspto.gov/netacgi/nph-Parser?Sect1=PTO2&Sect2=HITOFF&p=1&u=%2Fnetahtml%2FPTO%2Fsearch-bool.html&r=1&f=G&l=50&co1=AND&d=PTXT&s1=5898547.PN.&OS=PN/5898547&RS=PN/5898547
2403 | TRUE | FALSE | The present invention relates to a magnetoresistive head capable of converting a change in a magnetic field generated by a magnetic recording medium into a change in electric resistivity by utilizing spin valve magnetoresistance effect to read signal information. The magnetoresistive head comprises a first magnetic layer, a second magnetic layer formed on the first magnetic layer through a first nonmagnetic metal layer and magnetized in one direction, a third magnetic layer formed on the second magnetic layer through a second nonmagnetic metal layer, and an electric current supplying layer for applying a constant current to at least the third magnetic layer, the second nonmagnetic metal layer and the second magnetic layer in one of the same direction as and the opposite direction to the direction of magnetization of the second magnetic layer. | 27293021 | http://patft.uspto.gov/netacgi/nph-Parser?Sect1=PTO2&Sect2=HITOFF&p=1&u=%2Fnetahtml%2FPTO%2Fsearch-bool.html&r=1&f=G&l=50&co1=AND&d=PTXT&s1=5898546.PN.&OS=PN/5898546&RS=PN/5898546
2404 | TRUE | FALSE | A magneto-resistive effect type head is provided to suppress the thermal asperity caused by projections or foreign matter found on the recording medium. A step or a protrusion which is closer to the recording medium than the element is provided on the air bearing surface of the head in an area on the leading side of the element with respect to the moving direction of the head. | 14467656 | http://patft.uspto.gov/netacgi/nph-Parser?Sect1=PTO2&Sect2=HITOFF&p=1&u=%2Fnetahtml%2FPTO%2Fsearch-bool.html&r=1&f=G&l=50&co1=AND&d=PTXT&s1=5898542.PN.&OS=PN/5898542&RS=PN/5898542
2405 | TRUE | FALSE | A disc drive data recovery system for recovering data from a magnetic disc having asperities is disclosed. The data recovery system includes a magnetoresistive head for reading magnetically encoded data from the magnetic disc and providing in response a signal indicative of the magnetically encoded data. Contact between the magnetoresistive head and an asperity corrupts the signal such that the signal contains thermal asperity noise. The data recovery system includes an asperity recovery filter coupled to the magnetoresistive head for receiving the signal from the magnetoresistive head and reducing the thermal asperity noise in the signal. | 26694185 | http://patft.uspto.gov/netacgi/nph-Parser?Sect1=PTO2&Sect2=HITOFF&p=1&u=%2Fnetahtml%2FPTO%2Fsearch-bool.html&r=1&f=G&l=50&co1=AND&d=PTXT&s1=5898532.PN.&OS=PN/5898532&RS=PN/5898532
2406 | TRUE | FALSE | A magnetic domain controlling film for controlling the magnetic domain of a magnetoresistive film is formed by the patterning technique on a lower insulating film formed on a lower shield film. The magnetoresistive film is formed on the magnetic domain controlling film for converting a magnetic signal from a magnetic recording medium into an electrical signal using the magnetoresistive effect. A resist pattern is formed by the lift-off method on the magnetoresistive film in such a fashion as to leave a region of the magnetoresistive film corresponding to the tracks of the magnetic recording medium. A magnetoresistive element is formed by ion milling leaving only the portion of the magnetoresistive film corresponding to the tracks. | 27299853 | http://patft.uspto.gov/netacgi/nph-Parser?Sect1=PTO2&Sect2=HITOFF&p=1&u=%2Fnetahtml%2FPTO%2Fsearch-bool.html&r=1&f=G&l=50&co1=AND&d=PTXT&s1=5897969.PN.&OS=PN/5897969&RS=PN/5897969
2407 | TRUE | FALSE | An ultrasonic wave medical treatment apparatus capable of preventing the displacement of the focal point of the ultrasonic waves from the treatment target portion within the patient, eliminating a need for re-positioning of the ultrasonic wave applicator with respect to the patient, and taking MR images to be utilized during the treatment at a high resolution. In this apparatus, the ultrasonic wave applicator can be integrally incorporated within a treatment table for carrying the patient into the MRI gantry for taking the MR images. The surface coil for taking the MR images can be provided on a surface film of a water bag in the ultrasonic wave applicator, or on a body cavity probe on which the ultrasonic transducer is also provided. The mixing rate of the coupling fluid can be adjusted, and the impedance matching between the ultrasonic transducer and the driving circuit can be maintained by minimizing the reflected electric power from the ultrasonic transducer. | 12834334 | http://patft.uspto.gov/netacgi/nph-Parser?Sect1=PTO2&Sect2=HITOFF&p=1&u=%2Fnetahtml%2FPTO%2Fsearch-bool.html&r=1&f=G&l=50&co1=AND&d=PTXT&s1=5897495.PN.&OS=PN/5897495&RS=PN/5897495
2408 | TRUE | FALSE | A combined read/write thin film magnetic head is provided. The combined head has a read head and write head. The write head has a thin coil layer formed on a flat upper surface layer of the read head. The read head includes a magnetoresistive element. An organic resin layer is formed under the thin coil layer of the write head and above the magnetoresistive element of the read head. | 17044278 | http://patft.uspto.gov/netacgi/nph-Parser?Sect1=PTO2&Sect2=HITOFF&p=1&u=%2Fnetahtml%2FPTO%2Fsearch-bool.html&r=1&f=G&l=50&co1=AND&d=PTXT&s1=5896254.PN.&OS=PN/5896254&RS=PN/5896254
2409 | TRUE | FALSE | A spin valve magnetoresistive effect magnetic head has a free magnetic layer having two sublayers composed of a CoFe sublayer and an NiFe sublayer. Alternatively, the two sublayers may be composed of a CoFe layer and an NiFe based alloy layer. The magnetic head further includes a nonmagnetic layer stacked on the CoFe layer, a pinned magnetic layer stacked on the nonmagnetic layer and an antiferromagnetic layer for fixing a magnetization direction of the pinned magnetic layer according to an exchange coupling between the pinned magnetic layer and the antiferromagnetic layer. | 26515153 | http://patft.uspto.gov/netacgi/nph-Parser?Sect1=PTO2&Sect2=HITOFF&p=1&u=%2Fnetahtml%2FPTO%2Fsearch-bool.html&r=1&f=G&l=50&co1=AND&d=PTXT&s1=5896252.PN.&OS=PN/5896252&RS=PN/5896252
2410 | TRUE | FALSE | A magnetoresistance effect head comprises a magnetoresistance effect element portion including a magnetoresistance effect film having a magnetic field response portion, a magnetic field providing film for providing the magnetoresistance effect film with a bias magnetic field, and a conductor film for supplying a current to the magnetoresistance effect film, wherein the magnetoresistance effect element portion has a laminate structure portion being composed of at least the conductor film, the magnetic field providing film, and the magnetoresistance effect film layered in this order at other than the magnetic field response portion. The magnetoresistance effect head is obtained by patterning a laminate film composed of a conductor film and a magnetic field providing film corresponding to a lead shape, forming an MR film, and patterning the MR film corresponding to a lead shape and the shape of a magnetic field response portion. Alternatively, a magnetic field providing film and a conductor film are layered in the order in a passive region other than the magnetic field response portion, forming a laminate film such that the magnetic field providing film is exposed at surface of the edge portion on the magnetic field response portion side. The MR film is formed on almost only the magnetic field response portion so that the MR film overlaps with the exposed portion of the magnetic field providing film. | 18150878 | http://patft.uspto.gov/netacgi/nph-Parser?Sect1=PTO2&Sect2=HITOFF&p=1&u=%2Fnetahtml%2FPTO%2Fsearch-bool.html&r=1&f=G&l=50&co1=AND&d=PTXT&s1=5896251.PN.&OS=PN/5896251&RS=PN/5896251
2411 | TRUE | FALSE | To suppress the thermal asperity in the magneto-resistive effect type head for carrying out the reproduction of signals from the recording medium by the element 2 while moving, in a flying or contact state with the recording medium, in a predetermined direction relative to the recording medium. A step 20 or a protrusion 21 which is closer to the recording medium than the element is provided on the air bearing surface of the head in an area on the leading side of the element with respect to the moving direction of the head. | 14467656 | http://patft.uspto.gov/netacgi/nph-Parser?Sect1=PTO2&Sect2=HITOFF&p=1&u=%2Fnetahtml%2FPTO%2Fsearch-bool.html&r=1&f=G&l=50&co1=AND&d=PTXT&s1=5896243.PN.&OS=PN/5896243&RS=PN/5896243
2412 | TRUE | FALSE | A magnetoresistive material of the present invention has a structure in which many clusters are surrounded by a crystal phase of Cu and/or Ag, where each cluster has a grain size of 20 nm or less and composed of an amorphous phase containing at least one ferromagnetic metal element T as a main component selected from Fe, Co and Ni, and at least one element M selected from Ti, Zr, Hf, V, Nb, Ta, Mo and W. | 17443104 | http://patft.uspto.gov/netacgi/nph-Parser?Sect1=PTO2&Sect2=HITOFF&p=1&u=%2Fnetahtml%2FPTO%2Fsearch-bool.html&r=1&f=G&l=50&co1=AND&d=PTXT&s1=5895727.PN.&OS=PN/5895727&RS=PN/5895727
2413 | TRUE | FALSE | An orthogonal magnetoresistive (MR) read sensor is provided having an MR sensing element which is perpendicular to an air bearing surface (ABS) and has an easy axis which is parallel to the ABS. The MR sensor further has top and bottom flux guides in series with the bottom and the top portion of the MR sensing element, respectively The bottom flux guide extends perpendicular from the ABS. Bottom and top leads are connected to the bottom and top flux guides, respectively, in a spaced-apart relationship for conducting a sense current through the MR sensing element. The MR sensing element and the bottom lead are electrically insulated from each other by an insulating layer which is placed between the sensing element and the bottom lead. Electrically insulating the sensing element from the bottom lead makes the sensing efficiency of the sensing element independent of the size of the bottom lead thus improving the performance and manufacturability of the orthogonal MR sensor. | 24328579 | http://patft.uspto.gov/netacgi/nph-Parser?Sect1=PTO2&Sect2=HITOFF&p=1&u=%2Fnetahtml%2FPTO%2Fsearch-bool.html&r=1&f=G&l=50&co1=AND&d=PTXT&s1=5894385.PN.&OS=PN/5894385&RS=PN/5894385
2414 | TRUE | FALSE | The magnetic head comprises two magnetoresistance effect elements and a soft magnetic film connecting end portions of the magnetoresistance effect elements with each other. The two magnetoresistance effect elements and the soft magnetic film are arranged in series so as to form a single magnetic circuit, and a magnetic gap is provided in the side of a surface facing a magnetic medium. Magnetic flux from the magnetic medium is introduced into the magnetoresistance effect elements through the magnetic gap. An insulating material may be used to fill the magnetic gap. | 13157763 | http://patft.uspto.gov/netacgi/nph-Parser?Sect1=PTO2&Sect2=HITOFF&p=1&u=%2Fnetahtml%2FPTO%2Fsearch-bool.html&r=1&f=G&l=50&co1=AND&d=PTXT&s1=5894384.PN.&OS=PN/5894384&RS=PN/5894384
2415 | TRUE | FALSE | Recording signals can be reproduced without needing a deviation of a recording magnetic pole and a magneto-resistive element in a track width direction and without causing an off-track in a whole region from the inner side to the outer side. A sense current supplying circuit which supplies a predetermined sense current to the magneto-resistive element and can switch the direction of the sense current is provided. By control means such as an MPU or the like, the direction of the sense current by the sense current supplying circuit is switched in accordance with a cylinder position of a combination head, thereby magnetically changing the center position of a reproducing sensitivity of the magneto-resistive element in a track width direction. The combination head has a structure such that a geometrical center position of the magneto-resistive element in a read head and a geometrical center position of a recording magnetic pole in a write head are made to coincide in the track direction. | 15235094 | http://patft.uspto.gov/netacgi/nph-Parser?Sect1=PTO2&Sect2=HITOFF&p=1&u=%2Fnetahtml%2FPTO%2Fsearch-bool.html&r=1&f=G&l=50&co1=AND&d=PTXT&s1=5894375.PN.&OS=PN/5894375&RS=PN/5894375
2416 | TRUE | FALSE | The back end of an MR sensor and a flux guide are joined by a contiguous self-aligned junction so that a predictable overlap of the flux guide on the back end of the MR sensor can be achieved for optimizing signal flux density in the MR sensor. Lead/longitudinal bias layers for the MR sensor are also joined by a contiguous self-aligned junction to the flux guide for stabilizing the flux guide. By employing a single lift off resist mask the MR sensor and the lead/longitudinal bias layers can be patterned followed by deposition of the flux guide. The flux guide is a bilayer of an insulation material layer and a flux guide material layer. The insulation material layer is sandwiched between the MR sensor and the flux guide material layer and between the lead/longitudinal bias layers and the flux guide material layer. A heat guide or combined flux guide and heat guide may be substituted for the aforementioned flux guide. | 24698879 | http://patft.uspto.gov/netacgi/nph-Parser?Sect1=PTO2&Sect2=HITOFF&p=1&u=%2Fnetahtml%2FPTO%2Fsearch-bool.html&r=1&f=G&l=50&co1=AND&d=PTXT&s1=5893981.PN.&OS=PN/5893981&RS=PN/5893981
2417 | TRUE | FALSE | A semiconductor memory device comprises memory cell blocks M1-Mn disposed for respective I/O pads and a redundant memory cell block MR, a programmable circuit programmable based on a failed information for controlling transfer switches T1 and T2 to couple each of the I/O pads with corresponding memory cell block or with adjacent memory cell block by excepting a failed memory cell block and including the redundant memory cell block based on the failed information. In a roll call test mode, the I/O pads coupled with adjacent memory cell blocks output a fixed value regardless of data stored in the memory cell blocks to notify a failed memory cell block for facilitating failure analysis. | 17205009 | http://patft.uspto.gov/netacgi/nph-Parser?Sect1=PTO2&Sect2=HITOFF&p=1&u=%2Fnetahtml%2FPTO%2Fsearch-bool.html&r=1&f=G&l=50&co1=AND&d=PTXT&s1=5892718.PN.&OS=PN/5892718&RS=PN/5892718
2418 | TRUE | FALSE | A central region susceptible to medium magnetic field is formed. End regions (13 to 15) sandwich and extend from the ends of the central region, and apply a vertical bias to the central region. These regions are formed on a substrate (1 to 5). The central region comprises a laminate layer having a SAL layer (5), a magnetic separation layer (6), a magnetoresistance layer (8), and an insulating layer (9), these layers being nearer the substrate in the mentioned order. The thicknesses of the individual layers, particularly the thickness of the insulating layer, are controlled to satisfy a relation of the thicknesses and ion milling rates of the layers given as: where .delta..sub.a and R.sub.a are respectively thickness and ion milling rate of the horizontal bias layer, .delta..sup.b and R.sub.b are those of the magnetic separation layer, .delta..sub.c and R.sub.c are those of the magnetoresistance layer, and .delta..sub.d and R.sub.d are those of the insulating layer. | 12409561 | http://patft.uspto.gov/netacgi/nph-Parser?Sect1=PTO2&Sect2=HITOFF&p=1&u=%2Fnetahtml%2FPTO%2Fsearch-bool.html&r=1&f=G&l=50&co1=AND&d=PTXT&s1=5892641.PN.&OS=PN/5892641&RS=PN/5892641
2419 | TRUE | FALSE | A multilayer thin-film structure comprises at least one layered structure formed by depositing a nonmagnetic layer, a first ferromagnetic layer of a ferromagnetic metal or alloy having a positive saturation magnetostriction constant, a nonmagnetic layer and a ferromagnetic layer of a ferromagnetic metal or alloy having a negative saturation magnetostriction constant in that order, and a uniaxial stress is induced in the multilayer thin-film structure. The multilayer thin-film structure for magnetoresistive devices, comprises the magnetic layers which could not have been used for forming the prior art structures and having similar compositions which could not have been used for forming the prior art structure, has an MR ratio in the range of 10 to 20%, does not need the use of antiferromagnetic materials unsatisfactory in corrosion resistance and environment resistance, does not require the turning of a magnetic field when forming the thin films and does not require expensive manufacturing systems. | 11794982 | http://patft.uspto.gov/netacgi/nph-Parser?Sect1=PTO2&Sect2=HITOFF&p=1&u=%2Fnetahtml%2FPTO%2Fsearch-bool.html&r=1&f=G&l=50&co1=AND&d=PTXT&s1=5891586.PN.&OS=PN/5891586&RS=PN/5891586
2420 | TRUE | FALSE | The apparatus for determining turning rate, particularly of a motor vehicle, includes two sensor systems (1,3), each of which generate at least one output signal depending on the turning rate. The sensor signals from both sensor systems are combined by a microcontroller including a memory to determine the turning rate accounting for offset drift and sensitivity drift. The first sensor system (1) includes an electronic compass with at least two sensor components (10) each including at least one magnetoresistive element (19) arranged in a Wheatstone bridge for detecting an X-component, a Y-component or a Z-component of the earth's magnetic field. The second sensor system (3) generates a sensor signal according to a Coriolis force experience by an oscillating structure. Each sensor component (10) of the first sensor system also includes an integrated field compensation coil (L.sub.F) and a set/reset coil (L.sub.C) located next to the Wheatstone bridge, a preamplifier (12) with offset compensation connected across the Wheatstone bridge (11), a flip source connected to the field compensation coil, a demodulator receiving output signals from the preamplifier and a current controller connected to the set/reset coil and demodulator. | 7797739 | http://patft.uspto.gov/netacgi/nph-Parser?Sect1=PTO2&Sect2=HITOFF&p=1&u=%2Fnetahtml%2FPTO%2Fsearch-bool.html&r=1&f=G&l=50&co1=AND&d=PTXT&s1=5890099.PN.&OS=PN/5890099&RS=PN/5890099
2421 | TRUE | FALSE | An assembly for accessing data bits in storage locations on a succession of radially separated tracks on a rotating multilayer MSR disc comprising a storage layer and a readout layer in combination with a slider flyable over a surface of the disc with the slider supporting at least one optical element coupled to the assembly, the optical element directing light to a region of the disc including one or more storage locations, with the optical element comprising an optical fiber and a micro-machined mirror supported on the slider and adapted to direct the light to storage locations on the recording layer of the disc, a conductive coil is coupled to and supported on the assembly, a passage of current through the conductor coil is sufficient to establish a magnetic field which is coupled to the disc and in cooperation with the light stores information at one of the storage locations on the storage layer, and a magneto-resistive element is coupled to the assembly, the magneto-resistive element cooperates with the light which illuminates and heats a plurality of the storage regions of the disc along one track of the disc, the magneto-resistive element senses one of the bits from the readout layer at the storage location. | 25310651 | http://patft.uspto.gov/netacgi/nph-Parser?Sect1=PTO2&Sect2=HITOFF&p=1&u=%2Fnetahtml%2FPTO%2Fsearch-bool.html&r=1&f=G&l=50&co1=AND&d=PTXT&s1=5889641.PN.&OS=PN/5889641&RS=PN/5889641
2422 | TRUE | FALSE | A magnetoresistive element generally includes consecutively an antiferromagnetic layer, a first ferromagnetic layer, a non-mangetic layer, and a second ferromagnetic layer. Instead of the non-magnetic layer, the magnetoresistive element may include a combination of a Co layer, a non-magnetic layer, and a Co layer. The antiferromagnetic layer is made of nickel oxide, a mixture of nickel oxide and cobalt oxide, or a laminate of nickel oxide and cobalt oxide. The ferromagnetic layer has a thickness of 1 to 10 nm, and the element has a height of 0.1 to 1 um. The non-magnetic layer has a thickness of 2 to 3 nm, and the antiferromagnetic layer has a thickness of 5 to 30 nm. The magnetoresistive element has an appropriate cross point, outputs an excellent reproduced signal, and has a desirable half-width with respect to the output signal. | 17001225 | http://patft.uspto.gov/netacgi/nph-Parser?Sect1=PTO2&Sect2=HITOFF&p=1&u=%2Fnetahtml%2FPTO%2Fsearch-bool.html&r=1&f=G&l=50&co1=AND&d=PTXT&s1=5889640.PN.&OS=PN/5889640&RS=PN/5889640
2423 | TRUE | FALSE | An open-loop biasing circuit for a magnetoresistive element provides high common mode and power supply rejection. Two current sources are connected together by two conduction paths. A first conduction path has two impedances. One impedance is tied between the first current source and ground and the second impedance is tied between the second current source and ground. The second conduction path includes the magnetoresistive element. A capacitive path between the two current sources reduces power supply noise and a voltage follower reduces parasitic capacitance in the capacitive path. | 25124141 | http://patft.uspto.gov/netacgi/nph-Parser?Sect1=PTO2&Sect2=HITOFF&p=1&u=%2Fnetahtml%2FPTO%2Fsearch-bool.html&r=1&f=G&l=50&co1=AND&d=PTXT&s1=5886568.PN.&OS=PN/5886568&RS=PN/5886568
2424 | TRUE | FALSE | A direct access storage device includes at least one disk mounted for rotation about an axis and having opposed disk surfaces for storing data. A magneto-resistive (MR) transducer head is mounted for movement across each respective disk surface for writing to and for reading data signals from the disk surface. Each MR transducer head includes a write element and a read element. A preamplifier, associated with the MR transducer head, amplifies read and write signals of the read element and the write element. A flex cable couples the read and write signals between the preamplifier and the MR transducer heads. The flex cable includes a common read return signal line for each sequential pair of the MR transducer heads. | 23364129 | http://patft.uspto.gov/netacgi/nph-Parser?Sect1=PTO2&Sect2=HITOFF&p=1&u=%2Fnetahtml%2FPTO%2Fsearch-bool.html&r=1&f=G&l=50&co1=AND&d=PTXT&s1=5883767.PN.&OS=PN/5883767&RS=PN/5883767
2425 | TRUE | FALSE | A magnetoresistive sensor having end regions separated from a central active region. The central region comprises magnetoresistive material. Each of the end regions comprises a biasing material for longitudinally biasing the magnetoresistive material in the central region. Each of the end regions also include a lead structure formed over the biasing material for receiving electrical current. The lead structure includes a first refractory metal formed over and in contact with the biasing material; a second refractory metal distinct from the first refractory metal and formed over and in contact with the first refractory metal; and a lead conductor layer formed over and in contact with the second refractory metal. The multi-refractory lead structure has an overall resistance that is much lower than a single refractory metal lead structure. | 25479449 | http://patft.uspto.gov/netacgi/nph-Parser?Sect1=PTO2&Sect2=HITOFF&p=1&u=%2Fnetahtml%2FPTO%2Fsearch-bool.html&r=1&f=G&l=50&co1=AND&d=PTXT&s1=5883764.PN.&OS=PN/5883764&RS=PN/5883764
2426 | TRUE | FALSE | A compact read/write head having a biased giant magnetoresistive sensor. Permanent magnet films are placed adjacent to the giant magnetoresistive sensor operating in the current-perpendicular-to the-plane (Cpp) mode and spaced with respect to the sensor by conducting films. These permanent magnet films provide a magnetic bias. The bias field is substantial and fairly uniform across sensor height. Biasing of the giant magnetoresistive sensor provides distinguishable response to the rising and falling edges of a recorded pulse on an adjacent recording medium, improves the linearity of the response, and helps to reduce noise. This read/write head is much simpler to fabricate and pattern and provides an enhanced uniformity of the bias field throughout the sensor. | 25432516 | http://patft.uspto.gov/netacgi/nph-Parser?Sect1=PTO2&Sect2=HITOFF&p=1&u=%2Fnetahtml%2FPTO%2Fsearch-bool.html&r=1&f=G&l=50&co1=AND&d=PTXT&s1=5883763.PN.&OS=PN/5883763&RS=PN/5883763
2427 | TRUE | FALSE | An optical coupling is incorporated into an invasive device used in magnetic resonance (MR) imaging. The coupling is incorporated into the invasive device between an imaging or tracking RF coil, and the MR receiver. The optical coupling has a first transducer circuit coupled to the RF which converts between optical and electrical signals. An optical fiber is coupled to the first transducer circuit and extends out of the invasive device to medical imaging equipment. Near this equipment, a second transducer circuit converts optical signals to electrical, and electrical signals to optical, just opposite that of the first transducer circuit. The present invention thereby replaces long lead wires which can cause heating during MR imaging, and may distort an MR image. | 24871664 | http://patft.uspto.gov/netacgi/nph-Parser?Sect1=PTO2&Sect2=HITOFF&p=1&u=%2Fnetahtml%2FPTO%2Fsearch-bool.html&r=1&f=G&l=50&co1=AND&d=PTXT&s1=5882305.PN.&OS=PN/5882305&RS=PN/5882305
2428 | TRUE | FALSE | A magnetic head incorporates a giant magnetoresistive sensing element having a magnetic bias field associated therewith. The orientation direction of the magnetic bias field is canted to reduce or cancel the effect on the sensing element of the magnetic field produced by applied sense current. | 24166132 | http://patft.uspto.gov/netacgi/nph-Parser?Sect1=PTO2&Sect2=HITOFF&p=1&u=%2Fnetahtml%2FPTO%2Fsearch-bool.html&r=1&f=G&l=50&co1=AND&d=PTXT&s1=5880912.PN.&OS=PN/5880912&RS=PN/5880912
2429 | TRUE | FALSE | The magnetoresistive effect element in accordance with the invention has several aspects. For instance, the magnetoresistive effect element includes an artificial lattice multilayered structure composed of a thin magnetic layer and a non-magnetic layer at least once successively deposited, and a bias field applying device for applying a bias magnetic field to the artificial lattice multilayered structure so that an orientation of residual magnetization of one of the thin magnetic layers having a greater coercive force than that of an adjacent thin magnetic layer, is the same as an orientation of a bias magnetic field to be applied to the artificial lattice multilayered structure. The magnetoresistive effect element provides enhanced regenerated outputs and also improves the symmetry of regenerated waveforms. | 27462947 | http://patft.uspto.gov/netacgi/nph-Parser?Sect1=PTO2&Sect2=HITOFF&p=1&u=%2Fnetahtml%2FPTO%2Fsearch-bool.html&r=1&f=G&l=50&co1=AND&d=PTXT&s1=5880911.PN.&OS=PN/5880911&RS=PN/5880911
2430 | TRUE | FALSE | On a lower magnetic shield film, a lower gap film is formed on which a conductive lead film and a magnet film is laminated. The magnet film forms a bias permanent magnet film for generating a single magnetic domain of a magneto-resistance film. This lead film is trenched to the lower gap layer (20) to form a trapezoid trench and separated leads. A sensor unit having the magneto-resistance film is formed conformally to the trench and electrically connected to the separated leads. An upper gap is formed on the sensor unit (28), and an upper shield is formed on the upper gap. | 26576723 | http://patft.uspto.gov/netacgi/nph-Parser?Sect1=PTO2&Sect2=HITOFF&p=1&u=%2Fnetahtml%2FPTO%2Fsearch-bool.html&r=1&f=G&l=50&co1=AND&d=PTXT&s1=5880910.PN.&OS=PN/5880910&RS=PN/5880910
2431 | TRUE | FALSE | The present invention is a method and apparatus for positioning a magnetoresistive (MR) head relative to a storage medium in a storage device. The storage medium is mounted in the storage device to allow relative movement between the MR head and the storage medium. The storage medium includes servo information provided to induce a thermal response in the MR head. A controller controls the relative movement between the MR head and the storage medium using the thermal response induced in the MR head. | 24327358 | http://patft.uspto.gov/netacgi/nph-Parser?Sect1=PTO2&Sect2=HITOFF&p=1&u=%2Fnetahtml%2FPTO%2Fsearch-bool.html&r=1&f=G&l=50&co1=AND&d=PTXT&s1=5880901.PN.&OS=PN/5880901&RS=PN/5880901
2432 | TRUE | FALSE | Raised irregularities in a magnetic data storage disk are removed by contacting an MR head with the relatively softer irregularity to abrasively erode the irregularity. The MR head may be brought into contact with the irregularity, for example, by selectively increasing read bias current of the head to expand the head toward the disk. Advantageously, removal of such imperfections helps eliminate thermal asperities created when the head inadvertently contacts raised irregularities during reading of data. | 25203153 | http://patft.uspto.gov/netacgi/nph-Parser?Sect1=PTO2&Sect2=HITOFF&p=1&u=%2Fnetahtml%2FPTO%2Fsearch-bool.html&r=1&f=G&l=50&co1=AND&d=PTXT&s1=5880899.PN.&OS=PN/5880899&RS=PN/5880899
2433 | TRUE | FALSE | A thin film magnetic head is capable of providing sufficient characteristics as an interlayer insulation layer even when a low temperature heat treatment is performed, and improving throughput of a process. The thin film magnetic head is fabricated by forming a protective layer 2 on a substrate 1, forming a lower shield 3 on the protective layer 2, forming a reading MR portion 4 on the lower shield 3, and forming an insulation layer 5 as a gap layer. A soft magnetic material layer of permalloy is formed as a common pole 6. On the common pole 6, a negative type photoresist 7 is applied. A patterning is performed by irradiating a light via an insulation layer pattern mask 9 and performing etching by a developer. Then, heat treatment is performed at a temperature lower than or equal to 200.degree. C. under inert atmosphere to form an interlayer insulation layer. Over this, a coil 8 is formed. In order to solve a step, a negative type photoresist 7 is applied to form an interlayer insulation layer. | 14597622 | http://patft.uspto.gov/netacgi/nph-Parser?Sect1=PTO2&Sect2=HITOFF&p=1&u=%2Fnetahtml%2FPTO%2Fsearch-bool.html&r=1&f=G&l=50&co1=AND&d=PTXT&s1=5877924.PN.&OS=PN/5877924&RS=PN/5877924
2434 | TRUE | FALSE | A circuit is disclosed for pre-amplifying signals from an MR sensor in a disk drive without producing output voltage transients as the MR head changes its operational mode. In one preferred embodiment, the circuit includes a bias current source, an input stage, and a voltage clamp across the inputs of the OTA of the input stage. The input stage remains active in all modes of the MR head to avoid transients generated by the thermal responses of the MR sensor. In a second embodiment, the circuit allows the current from a first current source to bypass the input stage and flows directly to the MR sensor in write or idle mode. The bias current remains generally constant in all modes, thus avoiding output transients. In the third embodiment, upon switching to read state, the MR sensor is biased with an additional current source to quickly heat up the sensor. Upon reaching the normal read-mode temperature, the additional current is cut off and the sensor is again biased with only the first current source, thus avoiding voltage transients at the output of the circuit. | 24461834 | http://patft.uspto.gov/netacgi/nph-Parser?Sect1=PTO2&Sect2=HITOFF&p=1&u=%2Fnetahtml%2FPTO%2Fsearch-bool.html&r=1&f=G&l=50&co1=AND&d=PTXT&s1=5877911.PN.&OS=PN/5877911&RS=PN/5877911
2435 | TRUE | FALSE | The invention provides a sensing device capable of outputting a correct signal precisely corresponding to a particular position (angle) such as a protruding or recessed portion of a rotating member made of a magnetic material over the entire operating temperature range regardless of the temperature coefficient of the magnetic field sensing element. The sensing device includes: a magnet for generating a magnetic field; a rotary member of magnetic material for changing the magnetic field generated by the magnet, the rotary member being disposed at a predetermined distance apart from the magnet; a giant magnetoresistance device which changes in resistance in response to the magnetic field whose magnitude is changed by the rotary member of magnetic material; and an AC coupling circuit for performing an AC coupling process on the output of signal of the giant magnetoresistance device. | 15183772 | http://patft.uspto.gov/netacgi/nph-Parser?Sect1=PTO2&Sect2=HITOFF&p=1&u=%2Fnetahtml%2FPTO%2Fsearch-bool.html&r=1&f=G&l=50&co1=AND&d=PTXT&s1=5877626.PN.&OS=PN/5877626&RS=PN/5877626
2436 | TRUE | FALSE | A single-electron controlling magnetoresistance element which comprises, a couple of first ferromagnetic bodies each magnetized in a first direction, a second ferromagnetic body magnetized in a second direction in an initial direction and sandwiched between the couple of first ferromagnetic bodies with a tunnel junction interposed therebetween respectively, and means for directing the magnetization direction of the second ferromagnetic body to a direction different from the second direction, wherein a charging energy E.sub.c of a single electron in at least one of the tunnel junctions interposed between the first ferromagnetic body and the second ferromagnetic body meets the following conditions: wherein k.sub.B T is a thermal energy at an operation temperature, h is a Planck's constant, R.sub.t is a junction tunnel resistance, and C is a junction capacity. | 17339957 | http://patft.uspto.gov/netacgi/nph-Parser?Sect1=PTO2&Sect2=HITOFF&p=1&u=%2Fnetahtml%2FPTO%2Fsearch-bool.html&r=1&f=G&l=50&co1=AND&d=PTXT&s1=5877511.PN.&OS=PN/5877511&RS=PN/5877511
2437 | TRUE | FALSE | A surface structure of a magnetoresistive film includes a magnetosensitive portion surrounded by a peripheral portion including at least an electrode film and a magnetic film underlying the electrode film for applying a unidirectional magnetic field onto the magnetosensitive portion. Side edges of the magnetoresistive film are covered by the magnetic film to be separated from the electrode film. An insulation film is on at least a peripheral area of a top surface of the magnetoresistive film so that a part of the electrode film extends on the insulating film so that the top surface of the magnetoresistive film is separated by the insulating film from the electrode film so as to keep an effective area of the magnetoresistive film in an actual area thereof. | 16475967 | http://patft.uspto.gov/netacgi/nph-Parser?Sect1=PTO2&Sect2=HITOFF&p=1&u=%2Fnetahtml%2FPTO%2Fsearch-bool.html&r=1&f=G&l=50&co1=AND&d=PTXT&s1=5876843.PN.&OS=PN/5876843&RS=PN/5876843
2438 | TRUE | FALSE | Disclosed is an apparatus and method for calibrating the deposition windage of deposited thin film resistive elements, such as magnetoresistive read elements for magnetic heads which are to be lapped, comprising one set of at least three resistive elements having different nominal height dimensions, a resistance detector for measuring the resistance of each of the resistive elements, and a windage calculator responsive to the nominal height dimensions and to the measured resistances of each of the resistive elements for calculating the windage of the one set of resistive elements. | 25295008 | http://patft.uspto.gov/netacgi/nph-Parser?Sect1=PTO2&Sect2=HITOFF&p=1&u=%2Fnetahtml%2FPTO%2Fsearch-bool.html&r=1&f=G&l=50&co1=AND&d=PTXT&s1=5876264.PN.&OS=PN/5876264&RS=PN/5876264
2439 | TRUE | FALSE | Methods for fabricating merged magnetic heads, employing an inductive write head and a magnetoresistive (MR) read head which share portions of the overall magnetic structure, provide for accurate definition of the write track width and for improved alignment of the write gap and the read gap. The method includes accurately forming and defining the nonmagnetic write gap prior to fabricating the inductive write coil structure and subsequently formed higher topology elements. The methods provide for better control of the widths of the top pole member and the bottom pole member, thereby resulting in substantially equal widths for these pole members. | 25292918 | http://patft.uspto.gov/netacgi/nph-Parser?Sect1=PTO2&Sect2=HITOFF&p=1&u=%2Fnetahtml%2FPTO%2Fsearch-bool.html&r=1&f=G&l=50&co1=AND&d=PTXT&s1=5875542.PN.&OS=PN/5875542&RS=PN/5875542
2440 | TRUE | FALSE | A thin-film magnetic head in which magnetic stability of a magnetoresistance effect film is improved for further stabilizing the playback output. The thin-film magnetic head includes a magnetoresistance effect stabilizing layer 11 having a hard magnetic member 11d and a soft magnetic member 11e, a non-magnetic insulating layer 12 layered on the magnetoresistance effect stabilizing layer 11, a magnetoresistance effect layer 13 layered on the non-magnetic insulating layer 12 and a pair of electrodes connected on both ends of the magnetoresistance effect layer 13. Under the effect of the hard magnetic member 11d, the magnetoresistance effect layer 13 is reduced in coercivity and, under the effect of the soft magnetic member 11e, the magnetic filed which proves to be the saturation flex density is increased. | 13118394 | http://patft.uspto.gov/netacgi/nph-Parser?Sect1=PTO2&Sect2=HITOFF&p=1&u=%2Fnetahtml%2FPTO%2Fsearch-bool.html&r=1&f=G&l=50&co1=AND&d=PTXT&s1=5875079.PN.&OS=PN/5875079&RS=PN/5875079
2441 | TRUE | FALSE | In a magnetoresistance thin film magnetic head, a bias conductor and a magnetoresistive magnetic sensing section are electrically connected to each other in series. Further, the bias conductor (7) is formed in such a pattern as to have a width and distance from a magnetic recording medium facing surface which become larger as it is away from a portion transversing the magnetoresistive magnetic sensing section. | 13227581 | http://patft.uspto.gov/netacgi/nph-Parser?Sect1=PTO2&Sect2=HITOFF&p=1&u=%2Fnetahtml%2FPTO%2Fsearch-bool.html&r=1&f=G&l=50&co1=AND&d=PTXT&s1=5875078.PN.&OS=PN/5875078&RS=PN/5875078
2442 | TRUE | FALSE | A magnetoresistance effect element according to the present invention comprises magnetic multilayer film having a non-magnetic metal layer, a ferromagnetic layer formed on one surface of the non-magnetic metal layer, a soft magnetic layer formed on the other surface of the non-magnetic metal layer, and a pinning layer which is formed on the ferromagnetic layer to pin a direction of magnetization of the ferromagnetic layer, wherein the ferromagnetic layer and the pinning layer are coupled to each other with epitaxial growth. | 26482841 | http://patft.uspto.gov/netacgi/nph-Parser?Sect1=PTO2&Sect2=HITOFF&p=1&u=%2Fnetahtml%2FPTO%2Fsearch-bool.html&r=1&f=G&l=50&co1=AND&d=PTXT&s1=5874886.PN.&OS=PN/5874886&RS=PN/5874886
2443 | TRUE | FALSE | A thin-film magnetic head, a magnetoresistance effect magnetic head and an MR inductive head are disclosed. The thin-film magnetic head has one of thin-film magnetic cores stacked on a substrate and formed of two magnetic films and a non-magnetic film held between them, with a current flowing through the thin-film magnetic core in the direction of hard axis thereof. The magnetoresistance effect magnetic head has one of a pair of shield cores having a magnetoresistive element between them formed of two magnetic films and a non-magnetic film held between them, the magnetoresistive element being electrically connected to the shield core, with a sense current flowing through the shield core. The current flowing through the one shield core via the magnetoresistive element is preferably an AC of decrement amplitude for demagnetizing the shield core along with a DC sense current. Also, this current preferably flows in the direction of hard axis of the shield core so that magnetic properties of the shield core are stabilized or demagnetized by the magnetic field generated in the direction of easy axis. The MR inductive head has a second thin-film magnetic core as a common magnetic body of an MR head and an inductive head on one substrate, formed of two magnetic films and a non-magnetic film held between them, with a current flowing through the second thin-film magnetic core in the direction of hard axis thereof. | 26495772 | http://patft.uspto.gov/netacgi/nph-Parser?Sect1=PTO2&Sect2=HITOFF&p=1&u=%2Fnetahtml%2FPTO%2Fsearch-bool.html&r=1&f=G&l=50&co1=AND&d=PTXT&s1=5872691.PN.&OS=PN/5872691&RS=PN/5872691
2444 | TRUE | FALSE | A high-sensitivity orthogonal magnetoresistive (MR) read head is provided which employs a single MR stripe. The MR stripe extends perpendicular to an air bearing surface (ABS) of the read head and has an easy axis which extends parallel to the ABS. Longitudinal biasing layers are magnetostatically-coupled to the MR stripe for biasing the MR stripe parallel to the ABS. The longitudinal biasing layers and the MR stripe are connected so that their film surfaces lie within a common plane. First and second leads are connected to the MR stripe in a spaced-apart relationship for conducting a sense current through the MR stripe perpendicular to the ABS. The first lead is connected to the MR stripe and the longitudinal biasing layers at the ABS in a substantially planar configuration. A transverse biasing conductor is coupled to the MR stripe for biasing the MR stripe. In the preferred embodiment, the longitudinal biasing layers are constructed of amorphous CoSm. The positioning of the MR stripe and the transverse biasing conductor with respect to first and second shield layers of the MR read head can implement enhanced longitudinal and/or transverse biasing. | 23037661 | http://patft.uspto.gov/netacgi/nph-Parser?Sect1=PTO2&Sect2=HITOFF&p=1&u=%2Fnetahtml%2FPTO%2Fsearch-bool.html&r=1&f=G&l=50&co1=AND&d=PTXT&s1=5872689.PN.&OS=PN/5872689&RS=PN/5872689
2445 | TRUE | FALSE | The present invention is a method and apparatus for positioning a dual element magnetoresistive (MR) head relative to a storage medium in a storage device. The MR head has first and second MR elements. The storage medium is mounted in the storage device to allow relative movement between the MR head and the storage medium. The storage medium includes servo information provided to induce first and second thermal responses in the MR elements. A controller is coupled to the MR head and controls the relative movement between the MR head and the storage medium using the first and second thermal responses in the MR elements. | 24329597 | http://patft.uspto.gov/netacgi/nph-Parser?Sect1=PTO2&Sect2=HITOFF&p=1&u=%2Fnetahtml%2FPTO%2Fsearch-bool.html&r=1&f=G&l=50&co1=AND&d=PTXT&s1=5872676.PN.&OS=PN/5872676&RS=PN/5872676
2446 | TRUE | FALSE | When a sharp change in signal judged due to thermal asperities has appeared, a disk drive apparatus according to the present invention repeats the unidirectional seek operation in a region centered on the belonging cylinder position of the track in which the read error has occurred as one data recovery operation, then scrubs and removes the thermal asperities by putting the component surface around the MR head into positive contact with the asperities, thereby eliminating the fundamental cause of a read error caused by thermal asperities. | 16025170 | http://patft.uspto.gov/netacgi/nph-Parser?Sect1=PTO2&Sect2=HITOFF&p=1&u=%2Fnetahtml%2FPTO%2Fsearch-bool.html&r=1&f=G&l=50&co1=AND&d=PTXT&s1=5872671.PN.&OS=PN/5872671&RS=PN/5872671
2447 | TRUE | FALSE | A magnetoresistance effect film is disclosed. This magnetoresistance effect film comprises a substrate, at least two ferromagnetic thin films stacked one over the other on the substrate with a non-magnetic thin film interposed therebetween, and an antiferromagnetic thin film arranged adjacent to one of the ferromagnetic thin films. The antiferromagnetic thin film is a superlattice formed of at least two oxide antiferromagnetic materials selected from NiO, Ni.sub.x Co.sub.1-x O (0.1.ltoreq.x.ltoreq.0.9) and C.sub.o O. A biasing magnetic field Hr applied to the one ferromagnetic thin film located adjacent the antiferromagnetic thin film is greater than coercive magnetic force Hc2 of the other ferromagnetic thin film. | 26520538 | http://patft.uspto.gov/netacgi/nph-Parser?Sect1=PTO2&Sect2=HITOFF&p=1&u=%2Fnetahtml%2FPTO%2Fsearch-bool.html&r=1&f=G&l=50&co1=AND&d=PTXT&s1=5872502.PN.&OS=PN/5872502&RS=PN/5872502
2448 | TRUE | FALSE | A process for making a spin valve magnetoresistive (SVMR) sensor includes forming a nickel-oxide (NiO) layer as the antiferromagnetic layer for pinning the magnetization of the pinned ferromagnetic layer in the SVMR sensor. The process includes forming the NiO layer directly on a substrate, which may be a wafer base having an alumina layer formed on it, by ion beam sputtering (IBS) a Ni target while simultaneously introducing oxygen into the IBS system. The high energy noble gas positive ions, which are typically Xe+ ions, eject the Ni atoms from the target with sufficient energy that they aid in the dissociation of the O.sub.2 at the substrate surface. The Xe+ beam is non-neutralized, thus simplifying the process for forming the subsequent layers of the SVMR sensor and increasing the throughput of the system. The alumina substrate can be formed on the wafer base prior to formation of the NiO layer by ion sputterring an Al target in the IBS system in the presence of the same oxygen atmosphere used for the subsequently deposited NiO layer. The SVMR sensor made according to the process has a ferromagnetic layer pinned by a substantially greater exchange field from the NiO layer and significantly improved magnetoresistance over SVMR sensors with NiO antiferromagnetic layers formed by prior art processes. | 25338519 | http://patft.uspto.gov/netacgi/nph-Parser?Sect1=PTO2&Sect2=HITOFF&p=1&u=%2Fnetahtml%2FPTO%2Fsearch-bool.html&r=1&f=G&l=50&co1=AND&d=PTXT&s1=5871622.PN.&OS=PN/5871622&RS=PN/5871622
2449 | TRUE | FALSE | A method is disclosed for producing a magneto-resistive effect type thin film magnetic head including a thin film coil, a pair of magnetic poles and an insulation layer consisting of a thermosetting resin for electrically insulating mutually between the thin film coil and the magnetic poles. A photoresist material is used as the thermosetting resin. A thermal treatment of the thermosetting resin is conducted in an atmosphere including at least oxygen, in such a manner that a film stress of the insulation layer after thermal treatment is within a range of -10 MPa to +25 MPa. | 15465708 | http://patft.uspto.gov/netacgi/nph-Parser?Sect1=PTO2&Sect2=HITOFF&p=1&u=%2Fnetahtml%2FPTO%2Fsearch-bool.html&r=1&f=G&l=50&co1=AND&d=PTXT&s1=5870262.PN.&OS=PN/5870262&RS=PN/5870262
2450 | TRUE | FALSE | A magnetoresistive head includes a magnetoresistive element and a for-bias soft magnetic film attached to the magnetoresistive element via a spacer. The for-bias soft magnetic film has an axis of easy magnetization which is set to be non-perpendicular to a direction of a bias magnetic field applied to the for-bias soft magnetic film. The bias magnetic field is generated by a sense current flowing in the magnetoresistive element. With this structure, the for-bias soft magnetic film can be easily magnetically saturated so that a reliable characteristic of the magnetoresistive head is ensured. The axis of easy magnetization of the for-bias soft magnetic film may be inclined to the direction of the bias magnetic field by an angle of equal to or less than 60 degrees. Alternatively, the axis of easy magnetization of the for-bias soft magnetic film may be inclined to the direction of the bias magnetic field by an angle of equal to or less than 15 degrees. Alternatively, the axis of easy magnetization of the for-bias soft magnetic film may be set parallel to the direction of the bias magnetic field. | 18005623 | http://patft.uspto.gov/netacgi/nph-Parser?Sect1=PTO2&Sect2=HITOFF&p=1&u=%2Fnetahtml%2FPTO%2Fsearch-bool.html&r=1&f=G&l=50&co1=AND&d=PTXT&s1=5870261.PN.&OS=PN/5870261&RS=PN/5870261
2451 | TRUE | FALSE | A magnetic storage system is disclosed that includes a magnetic storage layer associated with a soft magnetic saturable keeper layer. A transducer is spaced from the storage layer and the keeper layer in flying relationship thereto, with an MR element contained therein to provide high sensitivity detection along with the reduced spacing loss available from the keepered storage layer. | 24299354 | http://patft.uspto.gov/netacgi/nph-Parser?Sect1=PTO2&Sect2=HITOFF&p=1&u=%2Fnetahtml%2FPTO%2Fsearch-bool.html&r=1&f=G&l=50&co1=AND&d=PTXT&s1=5870260.PN.&OS=PN/5870260&RS=PN/5870260
2452 | TRUE | FALSE | PtMn films are used as antiferromagnetic layers of a dual spin-valve type magnetoresistive sensor. An exchange anisotropic magnetic field is achieved regardless of whether the PtMn film is formed over or under the pinned magnetic layer. Also, an effective exchange anisotropic magnetic field is produced even with heat treatment at a relatively low temperature. Alternatively, a PtMn film is used as an antiferromagnetic layer of a spin-valve film laminate. The use of a PtMn film enables a sufficient exchange anisotropic magnetic field to be produced even with a relatively low heat treatment temperature and a relatively small film thickness. Therefore, the number of total layers of the spin-valve film laminate can be increased to increase a magnetoresistance ratio, and a total thickness of the spin-valve film laminate can be made relatively small. | 26535580 | http://patft.uspto.gov/netacgi/nph-Parser?Sect1=PTO2&Sect2=HITOFF&p=1&u=%2Fnetahtml%2FPTO%2Fsearch-bool.html&r=1&f=G&l=50&co1=AND&d=PTXT&s1=5869963.PN.&OS=PN/5869963&RS=PN/5869963
2453 | TRUE | FALSE | A magnetic detection apparatus detects movement of an object having a nonuniform system of teeth by means of magneto-electric conversion devices, wherein technical problems such as too large an amplified output signal, a nonuniform pulse period and a complicated circuit configuration can be solved. A plurality of uniform triangular teeth are formed on the circumference of a gear at equal angular intervals, and in a predetermined region a trapezoidal tooth is formed, where the height of the trapezoidal tooth is smaller than the height of the uniform teeth but greater than half their height. The magnetized surface of a bias magnet facing the gear generates a bias magnetic field directed toward the gear. Magneto-resistive devices are provided in the bias magnetic field. Variations in state of the bias magnetic field generated by the bias magnetic magnet when the gear is rotated are converted into an output electrical signal by the magneto-resistive devices. A binary conversion circuit converts the electrical signal output into a binary signal. Receiving the binary signal, a processing circuit detects a reference position and the rotational direction of the object. | 26426744 | http://patft.uspto.gov/netacgi/nph-Parser?Sect1=PTO2&Sect2=HITOFF&p=1&u=%2Fnetahtml%2FPTO%2Fsearch-bool.html&r=1&f=G&l=50&co1=AND&d=PTXT&s1=5869962.PN.&OS=PN/5869962&RS=PN/5869962
2454 | TRUE | FALSE | A magnetoresistive (MR) head having a double self-aligned contiguous junction includes an MR sensor structure with a biased guide joined thereto. The guide is formed using a first resist mask applied over the MR sensor structure. A guide biasing structure is formed using the first resist mask and a second resist mask applied over the first resist mask and the guide. The first resist mask is configured to form a double self-aligned contiguous junction between the MR sensor structure and the guide and guide bias structure. In this manner, the position of the guide biasing structure is carefully controlled so that it does not overlap the MR sensor structure. | 25255777 | http://patft.uspto.gov/netacgi/nph-Parser?Sect1=PTO2&Sect2=HITOFF&p=1&u=%2Fnetahtml%2FPTO%2Fsearch-bool.html&r=1&f=G&l=50&co1=AND&d=PTXT&s1=5867889.PN.&OS=PN/5867889&RS=PN/5867889
2455 | TRUE | FALSE | A magneto-resistance effect magnetic head having a uniform bias distribution and adapted for avoiding shorting between a magneto-resistance device and a bias conductor wherein a magneto-resistance device 5 and a bias conductor 6 for applying a bias magnetic field to the magneto-resistance device 5 are interposed between a lower shielding magnetic member 1 and an upper shielding magnetic member 2. The bias conductor is embedded in a groove formed in the shielding magnetic member provided on the opposite side of forward and rear electrodes with respect to the magneto-resistance effect device. | 23634160 | http://patft.uspto.gov/netacgi/nph-Parser?Sect1=PTO2&Sect2=HITOFF&p=1&u=%2Fnetahtml%2FPTO%2Fsearch-bool.html&r=1&f=G&l=50&co1=AND&d=PTXT&s1=5867350.PN.&OS=PN/5867350&RS=PN/5867350
2456 | TRUE | FALSE | A method and apparatus for storing position offset information not used for aligning the read element of an MR head with the centerline of written data, during a read operation. The skew or offset between the read and the write elements on a read head is first calibrated. The offset information then stored on one or more dedicated tracks of the disk. To accomplish this, the write element is aligned with the centerline of the dedicated track. The position offset information is then written in the data field of the dedicated track. During the power-on process, the read element is aligned with the centerline of the dedicated track and the position offset information may be retrieved by simply reading the information previously stored on the dedicated track. | 41261682 | http://patft.uspto.gov/netacgi/nph-Parser?Sect1=PTO2&Sect2=HITOFF&p=1&u=%2Fnetahtml%2FPTO%2Fsearch-bool.html&r=1&f=G&l=50&co1=AND&d=PTXT&s1=5867343.PN.&OS=PN/5867343&RS=PN/5867343
2457 | TRUE | FALSE | A magnetoresistive spin valve sensor is described. Such a sensor is also known as a GMR sensor or giant magnetoresistive sensor. The layers (24, 26, 28) of the sensor are mounted on a substrate (20) having steps or terraces on one of its face. The steps or terraces on the substrate's surface cooperate with one or more of the ferromagnetic layers (24, 28) of the sensor to determine the layers' magnetic properties. Specifically, the thickness of one or more of the sensor's layers can be set above or below a critical thickness which determines whether the easy direction of uniaxial magnetization of a layer of that particular material is fixed or "pinned". If pinned, the layer has a high coercive field. Thus, the new device avoids a biasing layer to pin any of the magnetic layers. Preferably the easy axes of the first two ferromagnetic layers (24, 28) are set at 90.degree. to one another in the zero applied field condition by appropriate choice of layer thickness. A method for manufacturing and several fields of use of the sensor are also disclosed. | 8165915 | http://patft.uspto.gov/netacgi/nph-Parser?Sect1=PTO2&Sect2=HITOFF&p=1&u=%2Fnetahtml%2FPTO%2Fsearch-bool.html&r=1&f=G&l=50&co1=AND&d=PTXT&s1=5867025.PN.&OS=PN/5867025&RS=PN/5867025
2458 | TRUE | FALSE | A magnetoresistive (MR) sensor for MR heads comprising a magnetoresistive ferromagnetic layer (MR layer) and an antiferromagnetic layer in direct contact with the surface of the MR layer. The MR layer has a face-centered-cubic (fcc) structure. The crystalline structure of the antiferromagnetic layer is the fcc structure in the vicinity of the interface of the MR layer and the antiferromagnetic layer, and continuously changes to a face-centered-tetragonal (fct) structure toward the surface opposite to the interface. The interface of the MR layer and the antiferromagnetic layer is continuous with respect to the crystalline structure due to the epitaxial growth of the antiferromagnetic layer on the surface of the MR layer. | 18019256 | http://patft.uspto.gov/netacgi/nph-Parser?Sect1=PTO2&Sect2=HITOFF&p=1&u=%2Fnetahtml%2FPTO%2Fsearch-bool.html&r=1&f=G&l=50&co1=AND&d=PTXT&s1=5866212.PN.&OS=PN/5866212&RS=PN/5866212
2459 | TRUE | FALSE | The present invention provides a novel high magnetic moment material for the pole pieces as well as a metal-in-gap configuration for the pole tips of either an inductive magnetic head only or the inductive portion of a MR head. The novel material is Ni.sub.45 Fe.sub.55. In the MIG configuration each pole piece of the inductive head or the inductive head portion of a MR head has a combination of layers, each combination of layers including a first layer of high magnetic moment material Ni.sub.45 Fe.sub.55 adjacent to a transducing gap and a second layer of low magnetic moment material such as Permalloy (Ni.sub.81 Fe.sub.19) further away from the gap. Since both layers are made of NiFe all the desirable properties of this type of material can be employed as well as simplifying its construction with similar plating baths. The saturation of the first layers is 50 to 60 percent higher than the saturation of the second layers. The present invention avoids effects of magnetostriction in spite of the high magnetic moment of the first layers. By appropriately selecting the thickness ratio of the second layer with respect to the first layer the magnetostriction of the laminated structure can be reduced substantially to zero. When this thickness ratio is in the order of five to nine the magnetostriction is reduced to, or slightly below, zero. If the inductive head is employed for write functions only then the second pole tip or both pole tips can be constructed of the high moment Ni.sub.45 Fe.sub.55 material without any thickness ratio or MIG configuration constraints. | 24929509 | http://patft.uspto.gov/netacgi/nph-Parser?Sect1=PTO2&Sect2=HITOFF&p=1&u=%2Fnetahtml%2FPTO%2Fsearch-bool.html&r=1&f=G&l=50&co1=AND&d=PTXT&s1=5864450.PN.&OS=PN/5864450&RS=PN/5864450
2460 | TRUE | FALSE | A perpendicular magnetic recording medium wherein a perpendicular magnetic film is formed on a substrate or a nonmagnetic film, and the perpendicular magnetic film contains Co and Cr, the content of the Cr being 22 at. % or higher but 30 at. % or less. The medium is used in a magnetic recording disk drive using a magnetoresistive read head. | 27430001 | http://patft.uspto.gov/netacgi/nph-Parser?Sect1=PTO2&Sect2=HITOFF&p=1&u=%2Fnetahtml%2FPTO%2Fsearch-bool.html&r=1&f=G&l=50&co1=AND&d=PTXT&s1=5863631.PN.&OS=PN/5863631&RS=PN/5863631
2461 | TRUE | FALSE | This invention is directed to a ferromagnetic tunnel junction, an MR element and a magnetic head. A ferromagnetic tunnel junction is constituted by sequentially laminating a first ferromagnetic film, an insulating film and a second ferromagnetic film. These are laminated on an appropriate insulating substrate. The present invention is characterized in that the barrier potential of the insulating film is set within a range of 0.5 to 3 eV. A ferromagnetic tunnel junction with which a high MR ratio can be achieved with good reproduction characteristics is provided. | 27294834 | http://patft.uspto.gov/netacgi/nph-Parser?Sect1=PTO2&Sect2=HITOFF&p=1&u=%2Fnetahtml%2FPTO%2Fsearch-bool.html&r=1&f=G&l=50&co1=AND&d=PTXT&s1=5862022.PN.&OS=PN/5862022&RS=PN/5862022
2462 | TRUE | FALSE | A magnetoresistive effect device is formed by layering a nonmagnetic Co oxide film, a pinned magnetization layer made of Co, a nonmagnetic layer made of Cu, a free magnetization layer made of NiFe in this order on a substrate made of glass or Si. By arranging the nonmagnetic Co oxide film in contact with the pinned magnetization layer, it is possible to produce a magnetoresistive effect device with a high saturation field and a high sensitivity. | 26483713 | http://patft.uspto.gov/netacgi/nph-Parser?Sect1=PTO2&Sect2=HITOFF&p=1&u=%2Fnetahtml%2FPTO%2Fsearch-bool.html&r=1&f=G&l=50&co1=AND&d=PTXT&s1=5862021.PN.&OS=PN/5862021&RS=PN/5862021
2463 | TRUE | FALSE | A method and apparatus is disclosed for removing transient DC level shifts caused by thermal asperities (TAs), thereby reducing TA induced errors. Read signal generated by a Magneto resistive (MR) is input to a continuous time filter and a sampler. Sampler output is input to a 1-D sampled filter which performs level equalization to remove DC Shift cased by TA disturbance. Sampled filter output is input to MUX along with sampler outputs. MUX selects sampled filter output during TAs. MUX output is input to a FIR filter and Viterbi decoder. Gain and Timing loop tracking and acquisition blocks receive sampler and FIR filter output and output correction signals for use by VGA and phase/frequency Detector. | 24542771 | http://patft.uspto.gov/netacgi/nph-Parser?Sect1=PTO2&Sect2=HITOFF&p=1&u=%2Fnetahtml%2FPTO%2Fsearch-bool.html&r=1&f=G&l=50&co1=AND&d=PTXT&s1=5862007.PN.&OS=PN/5862007&RS=PN/5862007
2464 | TRUE | FALSE | The measurement of rotary position angle is done using magnetoresistive elements having a combined output which is a linear output that is not affected by a wide range of operating conditions. The magnetoresistive elements are placed on the surface of a cylindrical rod whose axis is perpendicular to the flux lines of a uniform magnetic field. | 25340636 | http://patft.uspto.gov/netacgi/nph-Parser?Sect1=PTO2&Sect2=HITOFF&p=1&u=%2Fnetahtml%2FPTO%2Fsearch-bool.html&r=1&f=G&l=50&co1=AND&d=PTXT&s1=5861747.PN.&OS=PN/5861747&RS=PN/5861747
2465 | TRUE | FALSE | A method of fabricating GMR devices on a CMOS substrate structure with a semiconductor device formed therein. The method includes forming a dielectric system with a planar surface having a roughness in a range of 1 .ANG. to 20 .ANG. RMS on the substrate; disposing and patterning films of giant magneto-resistive material on the planar surface so as to form a memory cell; disposing a dielectric cap on the cell so as to seal the cell and provide a barrier to subsequent operations; forming vias through the dielectric cap and the dielectric system to interconnects of the semiconductor device; forming vias through the dielectric cap to the magnetic memory cell; and depositing a metal system through the vias to the interconnects and to the memory cell. | 24906274 | http://patft.uspto.gov/netacgi/nph-Parser?Sect1=PTO2&Sect2=HITOFF&p=1&u=%2Fnetahtml%2FPTO%2Fsearch-bool.html&r=1&f=G&l=50&co1=AND&d=PTXT&s1=5861328.PN.&OS=PN/5861328&RS=PN/5861328
2466 | TRUE | FALSE | Magnetic transducers are formed with common magnetic exchange layers capable of providing assertive and complementary signals. The transducers include an assertive transducer portion and a complementary transducer portion. Between the two transducer portions is a common bias portion which comprises an antiferromagnetic layer providing bias fields in different directions to the respective transducer portions. During normal operations, a current is directed into each of the transducer portions. The assertive transducer portion, being magnetically biased in one direction, generates a varying voltage as an assertive version of the electrical signal. The complementary transducer, being magnetically biased in another direction, generates another varying voltage as a complementary version of the electrical signal. In one embodiment, the transducer portions are implemented to operate as an anisotropic MR(AMR) sensor. In a second embodiment, the transducer portions operate as a giant MR(GMR) or spin valve sensor. | 25263307 | http://patft.uspto.gov/netacgi/nph-Parser?Sect1=PTO2&Sect2=HITOFF&p=1&u=%2Fnetahtml%2FPTO%2Fsearch-bool.html&r=1&f=G&l=50&co1=AND&d=PTXT&s1=5859754.PN.&OS=PN/5859754&RS=PN/5859754
2467 | TRUE | FALSE | A spin valve magnetoresistive head comprises a first spin valve device having a first magnetization free layer and a first magnetization pinning layer via a first non-magnetic intermediate layer, a second spin valve device having a second magnetization free layer and a second magnetization pinning layer via a second non-magnetic intermediate layer, whereby the first and second magnetization pinning layers are magnetized in anti-parallel to each other and the first and second magnetization free layers are magnetized rotatably based on an external magnetic field. | 13768840 | http://patft.uspto.gov/netacgi/nph-Parser?Sect1=PTO2&Sect2=HITOFF&p=1&u=%2Fnetahtml%2FPTO%2Fsearch-bool.html&r=1&f=G&l=50&co1=AND&d=PTXT&s1=5859753.PN.&OS=PN/5859753&RS=PN/5859753
2468 | TRUE | FALSE | A rigid disk drive unit includes head assemblies having both inductive and magnetoresistive heads. When information is read from a disk surface, signals from the inductive head and the magnetoresistive head are combined to provide an output signal, thereby to overcome disadvantages of using either signal alone. The relative contributions of the magnetoresistive and inductive signals are varied to optimize performance depending on the radial position of the head assembly over a magnetic disk and upon whether the information being read is data or servo position information. The inductive signal is ignored during data recovery procedure head shift operations. | 24568626 | http://patft.uspto.gov/netacgi/nph-Parser?Sect1=PTO2&Sect2=HITOFF&p=1&u=%2Fnetahtml%2FPTO%2Fsearch-bool.html&r=1&f=G&l=50&co1=AND&d=PTXT&s1=5859739.PN.&OS=PN/5859739&RS=PN/5859739
2469 | TRUE | FALSE | A lens holding frame holding a lens in a lens barrel is arranged, and a contact member extending therebelow is in friction coupling with a driving axis. By applying driving pulses having such a waveform that includes a moderate rising portion followed by an abrupt falling portion to a piezoelectric element, the holding frame is moved along the direction of the optical axis. An index provided at the holding frame is exposed through a slit of lens barrel, and from the position of the lens on the holding frame, information with respect to the distance to the object is displayed. Detection of the position of the holding frame is performed by a position sensor of ferromagnetic thin film magneto-resistive element type (MR sensor) so as to obtain positional information of the lens on the holding frame based on the detection signal, and the obtained information may be displayed on a liquid crystal or other display portion provided on the lens unit or on a camera body. | 27475197 | http://patft.uspto.gov/netacgi/nph-Parser?Sect1=PTO2&Sect2=HITOFF&p=1&u=%2Fnetahtml%2FPTO%2Fsearch-bool.html&r=1&f=G&l=50&co1=AND&d=PTXT&s1=5859733.PN.&OS=PN/5859733&RS=PN/5859733
2470 | TRUE | FALSE | A method for forming a magnetoresistive sensor results in the spontaneous formation or "self-assembly" of a giant magnetoresistance multilayer structure of alternating stripes of ferromagnetic and nonferromagnetic metal that are stacked laterally on a special template layer. The template layer is a crystalline structure that has a two-fold uniaxial surface, i.e., one that is structurally invariant for a rotation by 180 degrees (and only 180 degrees) about an axis (the symmetry axis) perpendicular to the surface plane. Such a template layer is the (110) surface plane of body-centered-cubic Mo. The alternating stripes of ferromagnetic metal (such as Co or Fe) and nonferromagnetic metal (such as Ag) become spontaneously arranged laterally on the template layer during co-deposition, such as during ultrahigh vaccum evaporation, and are aligned so that the direction of compostion modulation, i.e., the direction perpendicular to the alternating stripes is along one of the unique axes of the template layer and in a plane parallel to the template layer. A crystalline base layer may be used beneath the template layer to enhance the growth of the template layer. If the template layer is (110) Mo, then the base layer may be sapphire having its (112 bar 0) plane parallel to the (110) Mo plane. | 25485234 | http://patft.uspto.gov/netacgi/nph-Parser?Sect1=PTO2&Sect2=HITOFF&p=1&u=%2Fnetahtml%2FPTO%2Fsearch-bool.html&r=1&f=G&l=50&co1=AND&d=PTXT&s1=5858455.PN.&OS=PN/5858455&RS=PN/5858455
2471 | TRUE | FALSE | A magnetoresistive material of the present invention has a structure in which many clusters are surrounded by a crystal phase of Cu and/or Ag, where each cluster has a grain size of 20 nm or less and composed of an amorphous phase containing at least one ferromagnetic metal element T as a main component selected from Fe, Co and Ni, and at least one element M selected from Ti, Zr, Hf, V, Nb, Ta, Mo and W. | 17443104 | http://patft.uspto.gov/netacgi/nph-Parser?Sect1=PTO2&Sect2=HITOFF&p=1&u=%2Fnetahtml%2FPTO%2Fsearch-bool.html&r=1&f=G&l=50&co1=AND&d=PTXT&s1=5858125.PN.&OS=PN/5858125&RS=PN/5858125
2472 | TRUE | FALSE | A dual spin valve (DSV) magnetoresistive (MR) sensor has a free magnetic layer disposed between first and second pinned magnetic layers. The first pinned layer has two magnetic sublayers separated from each other by an antiparallel spacer. The first magnetic sublayer closer to the free layer has a magnetic moment which is smaller than the magnetic moment of the second magnetic sublayer. The net moment of the magnetic sublayers is chosen to be equal to the magnetic moment of the second pinned layer thus creating a flux closure and substantially minimizing the effect of the demagnetizing forces. By creating a flux closure and current induced magnetic fields, the first and second pinned layers' magnetization are fixed. This is in contrast with conventional dual spin valve sensors using two antiferromagnetic layers to pin the magnetization of the pinned layers. | 25046708 | http://patft.uspto.gov/netacgi/nph-Parser?Sect1=PTO2&Sect2=HITOFF&p=1&u=%2Fnetahtml%2FPTO%2Fsearch-bool.html&r=1&f=G&l=50&co1=AND&d=PTXT&s1=5856897.PN.&OS=PN/5856897&RS=PN/5856897
2473 | TRUE | FALSE | The present invention is a system for reading information stored on a plurality of disk surfaces. The system comprises a plurality of channels each containing a preamplifier having first and second terminals for connection to an MR head. A bias circuit is provided common to all of the plurality of channels. The preamplifier in each channel includes first and second channel select circuits responsive to first and second channel select signals and current output from the bias circuit to output currents based on the current's output from the bias circuit. The preamplifier in each channel also includes first and second complementary output transistor circuits responsive to the current's output from the first and second channel select circuits and to the first and second voltages to provide bias current through the respective MR head connected between the first and second terminals of the respective channel. The system is entirely symmetrical around ground for improved common mode rejection. In another aspect of the system, first and second supply rejection circuits are provided to stabilize voltages at the first and second terminals for variations in the positive and negative power supplies. | 25138118 | http://patft.uspto.gov/netacgi/nph-Parser?Sect1=PTO2&Sect2=HITOFF&p=1&u=%2Fnetahtml%2FPTO%2Fsearch-bool.html&r=1&f=G&l=50&co1=AND&d=PTXT&s1=5856891.PN.&OS=PN/5856891&RS=PN/5856891
2474 | TRUE | FALSE | An atomic force microscope (AFM) uses a spin valve magnetoresistive strain gauge formed on the AFM cantilever to detect deflection of the cantilever. The spin valve strain gauge operates in the absence of an applied magnetic field. The spin valve strain gauge is formed on the AFM cantilever as a plurality of films, one of which is a free ferromagnetic layer that has nonzero magnetostriction and whose magnetic moment is free to rotate in the presence of an applied magnetic field. In the presence of an applied stress to the free ferromagnetic layer due to deflection of the cantilever, an angular displacement of the magnetic moment of the free ferromagnetic layer occurs, which results in a change in the electrical resistance of the spin valve strain gauge. Electrical resistance detection circuitry coupled to the spin valve strain gauge is used to determine cantilever deflection. | 25446704 | http://patft.uspto.gov/netacgi/nph-Parser?Sect1=PTO2&Sect2=HITOFF&p=1&u=%2Fnetahtml%2FPTO%2Fsearch-bool.html&r=1&f=G&l=50&co1=AND&d=PTXT&s1=5856617.PN.&OS=PN/5856617&RS=PN/5856617
2475 | TRUE | FALSE | An article that uses a magnetoresistive material comprising one or more CrO.sub.2 grains having an insulating material, advantageously Cr.sub.2 O.sub.3, along at least a portion of the grain boundary or boundaries, the magnetoresistive article advantageously exhibiting a magnetoresistance ratio greater than 12% at 5K and 20 kOe. | 25354488 | http://patft.uspto.gov/netacgi/nph-Parser?Sect1=PTO2&Sect2=HITOFF&p=1&u=%2Fnetahtml%2FPTO%2Fsearch-bool.html&r=1&f=G&l=50&co1=AND&d=PTXT&s1=5856008.PN.&OS=PN/5856008&RS=PN/5856008
2476 | TRUE | FALSE | A speed control system is disclosed wherein a brushless DC motor and a magneto resistive encoder are able to rotate a motor at arbitrarily low speeds. The motor is able to rotate at low speeds by having a filtered signal generated by an encoder applied to its inputs. The encoder is coupled to a series of filters which remove DC level and harmonic distortions from the resulting encoder signal. These filtered signals are then applied to the motor to control motor rotation speed. | 23322091 | http://patft.uspto.gov/netacgi/nph-Parser?Sect1=PTO2&Sect2=HITOFF&p=1&u=%2Fnetahtml%2FPTO%2Fsearch-bool.html&r=1&f=G&l=50&co1=AND&d=PTXT&s1=5854877.PN.&OS=PN/5854877&RS=PN/5854877
2477 | TRUE | FALSE | A method and apparatus for testing a magnetic head provided with at least one MR transducer. The method includes a step of applying a sense current varying with respect to time to the MR transducer element via input/output terminals of the MR transducer element, and a step of measuring a terminal voltage across the input/output terminals of the MR transducer element to check varying resistance characteristics of the MR transducer element with respect to the variation of the applied sense current. | 17885128 | http://patft.uspto.gov/netacgi/nph-Parser?Sect1=PTO2&Sect2=HITOFF&p=1&u=%2Fnetahtml%2FPTO%2Fsearch-bool.html&r=1&f=G&l=50&co1=AND&d=PTXT&s1=5854554.PN.&OS=PN/5854554&RS=PN/5854554
2478 | TRUE | FALSE | The present invention is directed to a magnetic transducer element with outstanding productivity, with which the track width can be defined to a high degree of accuracy and required magnetic characteristics can be reliably imposed upon the central active area. Laminated films which generate a magnetoresistance effect, a magnetic domain control film, which applies a magnetic bias to the laminated films and a pair of lead conductor films are provided. The laminated films and the magnetic domain control film are laminated to each other to constitute a central active area. The lead conductor films terminate the side end surfaces of the central active area at the two sides in direction running at a right angle to direction of the lamination of the central active area. | 16310957 | http://patft.uspto.gov/netacgi/nph-Parser?Sect1=PTO2&Sect2=HITOFF&p=1&u=%2Fnetahtml%2FPTO%2Fsearch-bool.html&r=1&f=G&l=50&co1=AND&d=PTXT&s1=5852533.PN.&OS=PN/5852533&RS=PN/5852533
2479 | TRUE | FALSE | In a spinvalve magnetoresistive head comprises a free magnetic layer made of soft magnetic material, a nonmagnetic intermediate layer overlapped with the free magnetic layer, and a pinning magnetic layer overlapped with the nonmagnetic intermediate layer and made of soft magnetic material, magnetization angles of the free magnetic layer and the pinning magnetic layer relative to a track core width direction are set such that a resistance-magnetic field curve is made linear, whereby symmetry of the reproduced outputs can be improved. | 17211890 | http://patft.uspto.gov/netacgi/nph-Parser?Sect1=PTO2&Sect2=HITOFF&p=1&u=%2Fnetahtml%2FPTO%2Fsearch-bool.html&r=1&f=G&l=50&co1=AND&d=PTXT&s1=5852531.PN.&OS=PN/5852531&RS=PN/5852531
2480 | TRUE | FALSE | An amplifier for an MR head comprises a means for switching cut-off frequencies of a plurality of lowpass filters, when a data signal superposed by a disturbance signal (a composite signal) is input from an MR head, a means for extracting the disturbance signal from the composite signal, a means for adding the extracted disturbance signal to the composite signal. Accordingly, it possible to obtain a data signal less influenced and less distorted even if a disturbance signal appears. | 17990847 | http://patft.uspto.gov/netacgi/nph-Parser?Sect1=PTO2&Sect2=HITOFF&p=1&u=%2Fnetahtml%2FPTO%2Fsearch-bool.html&r=1&f=G&l=50&co1=AND&d=PTXT&s1=5852521.PN.&OS=PN/5852521&RS=PN/5852521
2481 | TRUE | FALSE | An electronic compass (10) for use in a boring tool (12) which will provide an orientation of the boring tool relative to the earth's magnetic field. In addition, a more straightforward left or right deviation from an initial bearing can be determined. The invention can correct for pitch angle and roll angle variation as well. The magnetic field is sensed by an axial magnetic field (12), a radial magnetic field sensor (18) and a plane-normal magnetic sensor (24) which are preferably magnetoresistive sensors. | 24174210 | http://patft.uspto.gov/netacgi/nph-Parser?Sect1=PTO2&Sect2=HITOFF&p=1&u=%2Fnetahtml%2FPTO%2Fsearch-bool.html&r=1&f=G&l=50&co1=AND&d=PTXT&s1=5850624.PN.&OS=PN/5850624&RS=PN/5850624
2482 | TRUE | FALSE | In a composite magnetic head comprising a magnetoresistive read head including a magnetic thin film having a magnetoresistive effect and soft magnetic members interposing the soft magnetic film between them through a non-magnetic insulation layer, an induction type write head including poles formed in a moving direction of a medium and a conductor crossing the poles, and disposed in the proximity of the magnetoresistive head, and a substrate supporting these heads, part of a floating surface inclusive of the magnetic head constituent members has recesses and the read/write operations to and from the medium are effected by the portion interposed by these recesses. | 26438824 | http://patft.uspto.gov/netacgi/nph-Parser?Sect1=PTO2&Sect2=HITOFF&p=1&u=%2Fnetahtml%2FPTO%2Fsearch-bool.html&r=1&f=G&l=50&co1=AND&d=PTXT&s1=5850326.PN.&OS=PN/5850326&RS=PN/5850326
2483 | TRUE | FALSE | An MR element and an inductive element are provided. The MR element is provided with a first magnetic shield film and a second magnetic shield film on the two sides of a magnetoresistive film. A first magnetic film of the inductive element and the second magnetic shield film are separated from each other by a non- magnetic film. The non- magnetic film induces magnetic coupling between the second magnetic shield film and the first magnetic film. The width of the first pole portion of the first magnetic film is smaller than the width of the second magnetic shield film and the saturation magnetization of the first magnetic film is higher than the saturation magnetization of the second magnetic shield film. | 26391261 | http://patft.uspto.gov/netacgi/nph-Parser?Sect1=PTO2&Sect2=HITOFF&p=1&u=%2Fnetahtml%2FPTO%2Fsearch-bool.html&r=1&f=G&l=50&co1=AND&d=PTXT&s1=5850325.PN.&OS=PN/5850325&RS=PN/5850325
2484 | TRUE | FALSE | A magnetic head 50 comprises a substrate 55 including a magnetoresistive sensor 60 having (i) a magnetoresistive element 65 with a top surface 105, and (ii) an electrically conducting portion 75. Conductor leads 70 are electrically connected to the electrically conducting portion 75 of the magnetoresistive sensor 60. First and second dielectric isolators 100, 125 electrically isolate the conductor leads. The dielectric isolators 100, 125 terminate adjacent to, and substantially without covering, the top surface of the magnetoresistive element. Preferably, the first dielectric isolators 100 comprise (i) an inner edge 115 abutting and covering the peripheral edge 110 of the magnetoresistive sensor, and (ii) an upper surface 120 substantially in the same plane as the top surface 105 of the magnetoresistive sensor. The magnetic head 50 has superior magnetic data reading accuracy and reliability. | 25225625 | http://patft.uspto.gov/netacgi/nph-Parser?Sect1=PTO2&Sect2=HITOFF&p=1&u=%2Fnetahtml%2FPTO%2Fsearch-bool.html&r=1&f=G&l=50&co1=AND&d=PTXT&s1=5850324.PN.&OS=PN/5850324&RS=PN/5850324
2485 | TRUE | FALSE | This invention concerns a magnetoresistive head for converting a change in magnetic field into a change in resistance by virtue of a spin valve magnetoresistive effect. This magneto-resistive transducer has superposed sequentially on a substrate an underlayer formed of two layers consisting of a tantalum film and a nickel iron based alloy film, an antiferromagnetic layer, a first soft magnetic layer, a nonmagnetic metal layer, and a second soft magnetic layer in the order mentioned. | 15785330 | http://patft.uspto.gov/netacgi/nph-Parser?Sect1=PTO2&Sect2=HITOFF&p=1&u=%2Fnetahtml%2FPTO%2Fsearch-bool.html&r=1&f=G&l=50&co1=AND&d=PTXT&s1=5850323.PN.&OS=PN/5850323&RS=PN/5850323
2486 | TRUE | FALSE | Disclosed is a spin valve film having a first magnetic layer, a non-magnetic layer, a second magnetic layer, and an antiferromagnetic layer as the fundamental structure for the film. In such structure of the spin valve film, a single-layered film or a multi-layered film consisting of CoZrNb, CoZrMo, FeSiAl or FeSi, or a material prepared by adding Cr, Mn, Pt, Ni, Cu, Ag, Al, Ti, Fe, Co or Zn to the above-mentioned substance is used for at least one of the first magnetic layer and second magnetic layer. According to the present invention, a thin spin valve film having a good sensitivity with respect to magnetic field and a significant magnetoresistive effect can be obtained. When using this thin film for a shield reproducing head or a yoke reproducing head, the maximum reproducing output obtainable is approximately four times that of a reproducing head which utilizes the magnetoresistive effect provided by the application of the prior art. | 12949680 | http://patft.uspto.gov/netacgi/nph-Parser?Sect1=PTO2&Sect2=HITOFF&p=1&u=%2Fnetahtml%2FPTO%2Fsearch-bool.html&r=1&f=G&l=50&co1=AND&d=PTXT&s1=5849422.PN.&OS=PN/5849422&RS=PN/5849422
2487 | TRUE | FALSE | A system for quantitative computer graphic determination of positions on a patient's anatomy and positions on associated equipment located near the patient's anatomy in relation to anatomical data, as from CT or MR scanning. A first camera produces a quantitative electronic readout of its field-of-view which provides a determination of relative spacial coordinates of uniquely identifiable points in its field-of-view. A second camera produces a quantitative electronic readout of its field-of-view which provides a determination of relative spacial coordinates of uniquely identifiable points in its field-of-view. The two cameras are located with respect to the patient's anatomy and the associated equipment so that the fields-of-view of the cameras include both the patient's anatomy and the equipment, but are taken from different directions. A body marker is positioned with respect to the patient's anatomy at a known position relative to said patient anatomy. The body marker has known coordinates in a stereotactic coordinate system that is established relative to the patient's anatomy so that the coordinates of all identifiable points in the fields of view of the two cameras can be determined relative to the stereotactic coordinate system and related to imaging data. | 46250374 | http://patft.uspto.gov/netacgi/nph-Parser?Sect1=PTO2&Sect2=HITOFF&p=1&u=%2Fnetahtml%2FPTO%2Fsearch-bool.html&r=1&f=G&l=50&co1=AND&d=PTXT&s1=5848967.PN.&OS=PN/5848967&RS=PN/5848967
2488 | TRUE | FALSE | In a recording/reproduction apparatus equipped with an integrated head comprising a thin film inductive write element and a MR read element and mounted on a head slider which is arranged to be rotatable about a point so as to be rotationally accessible to tracks of a disk serving as a recording medium to make yaw angles with respect to tangents of the tracks, the inductive write element and the MR read element are arranged so that a magnetic center line of the MR read element which extends in directions perpendicular to track crossing directions is separated from a geometric center line of the MR write element which extends in directions perpendicular to the track crossing directions. The separation between the inductive write element and the MR read element is determined as the result of a multiplication of 1/2 of the sum of the sine of the slider yaw angle with respect to the tangent of the innermost track on the disk and the sine of the slider yaw angle with respect to the tangent of the outermost track by the distance between a gap of the inductive write element and the center of the MR read element. This arrangement allows minimizing the off-track between the write and read modes which occurs due to the yaw angles. | 26525208 | http://patft.uspto.gov/netacgi/nph-Parser?Sect1=PTO2&Sect2=HITOFF&p=1&u=%2Fnetahtml%2FPTO%2Fsearch-bool.html&r=1&f=G&l=50&co1=AND&d=PTXT&s1=5847907.PN.&OS=PN/5847907&RS=PN/5847907
2489 | TRUE | FALSE | A magnetoresistive ("MR") device incorporating an improved conductor geometry to provide enhanced magnetic stability by providing essentially uniform current flow through the device active region in order to effectively obviate the formation of undesired domain walls, particularly during read back operations. A pair of current conductors are provided in electrical contact with the magnetoresistive device and configured to provide current to the magnetoresistive device at an angle of less than 90.degree. to the easy axis. | 24276386 | http://patft.uspto.gov/netacgi/nph-Parser?Sect1=PTO2&Sect2=HITOFF&p=1&u=%2Fnetahtml%2FPTO%2Fsearch-bool.html&r=1&f=G&l=50&co1=AND&d=PTXT&s1=5847904.PN.&OS=PN/5847904&RS=PN/5847904
2490 | TRUE | FALSE | A thin film magnetic head includes a slider and thin film magnetic transducers, the slider supporting the thin film magnetic transducers. At least one of these thin film magnetic transducers is a magnetoresistive read element. The surface resistivity .rho. of the magnetic film of the magnetic disk is within the range of .rho..gtoreq.0.03.OMEGA..multidot.cm. Electric leak from the thin film magnetic head to the magnetic disk and electric discharge between these two are prevented. | 26473722 | http://patft.uspto.gov/netacgi/nph-Parser?Sect1=PTO2&Sect2=HITOFF&p=1&u=%2Fnetahtml%2FPTO%2Fsearch-bool.html&r=1&f=G&l=50&co1=AND&d=PTXT&s1=5847899.PN.&OS=PN/5847899&RS=PN/5847899
2491 | TRUE | FALSE | An MR head includes a soft magnetic (SAL) layer, a non-magnetic (SHUNT) layer, and a magnetoresistive (MR) layer, which are stacked on top of each other, with an antiferromagnetic layer being formed on the surface of the magnetoresistive layer except for the surface portion thereof corresponding to a track width (Tw) section. The Mn of the antiferromagnetic layer is diffused into region B of the magnetoresistive layer by heating, thereby enhancing the coercive force of region B. Due to this coercive force, the degree of single-magnetic-domain formation in the x-direction in the magnetoresistive layer increases. Thus, the MR head proves effective in reducing Barkhausen noise. Further, the layered structure can be manufactured at low cost by the same method as that for conventional exchange-bias-type MR heads. | 15456159 | http://patft.uspto.gov/netacgi/nph-Parser?Sect1=PTO2&Sect2=HITOFF&p=1&u=%2Fnetahtml%2FPTO%2Fsearch-bool.html&r=1&f=G&l=50&co1=AND&d=PTXT&s1=5844756.PN.&OS=PN/5844756&RS=PN/5844756
2492 | TRUE | FALSE | Information is recorded by applying weak and strong magnetic fields to a giant magnetoresistive medium having a pair of ferromagnetic layers, a nonmagnetic interlayer, and an antiferromagnetic layer. The medium preferably has a magnesium-oxide base layer, and may also have an electrode layer. The weak magnetic field magnetizes the ferromagnetic layers in the antiparallel state. The strong magnetic field magnetizes the ferromagnetic layers in the parallel state, which has lower electrical resistance than the antiparallel state. The recorded information is reproduced by detecting the electrical resistance of the medium, either between two electrodes contacting the surface of the medium, or between the electrode layer in the medium and an electrode contacting the surface of the medium. | 18122894 | http://patft.uspto.gov/netacgi/nph-Parser?Sect1=PTO2&Sect2=HITOFF&p=1&u=%2Fnetahtml%2FPTO%2Fsearch-bool.html&r=1&f=G&l=50&co1=AND&d=PTXT&s1=5844755.PN.&OS=PN/5844755&RS=PN/5844755
2493 | TRUE | FALSE | A ferromagnetic and antiferromagnetic material having a high exchange coupling and a high thermal stability, and a magnetic storage system using this material which has excellent reliability and recording density, and a magnetoresistive storage/read separation head having a high sensitivity and a low noise property. The magnetic storage/read system of the invention mounts a magnetoresistive head using a chromium-manganese antiferromagnetic layer/a cobalt alloy layer as a pinning layer or the longitudinal bias layer of the spin-valve type magnetoresistive layered film. | 18261342 | http://patft.uspto.gov/netacgi/nph-Parser?Sect1=PTO2&Sect2=HITOFF&p=1&u=%2Fnetahtml%2FPTO%2Fsearch-bool.html&r=1&f=G&l=50&co1=AND&d=PTXT&s1=5843589.PN.&OS=PN/5843589&RS=PN/5843589
2494 | TRUE | FALSE | A magnetoresistance effect device of the invention includes: a substrate; and a multilayer structure formed on the substrate. The multilayer structure includes a hard magnetic film, a soft magnetic film, and a non-magnetic metal film for separating the hard magnetic film from the soft magnetic film. The magnetization curve of the hard magnetic film has a good square feature, and the direction of a magnetization easy axis of the hard magnetic film substantially agrees to the direction of a magnetic field to be detected. | 27582014 | http://patft.uspto.gov/netacgi/nph-Parser?Sect1=PTO2&Sect2=HITOFF&p=1&u=%2Fnetahtml%2FPTO%2Fsearch-bool.html&r=1&f=G&l=50&co1=AND&d=PTXT&s1=5841611.PN.&OS=PN/5841611&RS=PN/5841611
2495 | TRUE | FALSE | The present invention relates to an apparatus and method for amplifying a signal from a MR element of a hard disk drive magnetic recording head having a DC component and an AC component. The apparatus includes an amplifier circuit that amplifies the signal. An offset corrector circuit is coupled to the amplifier circuit and generates an offset signal representative of a complement of the dc component of the signal. A circuit is coupled to the amplifier circuit and the offset corrector circuit that combines the signal and the offset signal to provide an output signal representative of the AC component of the signal. | 25158555 | http://patft.uspto.gov/netacgi/nph-Parser?Sect1=PTO2&Sect2=HITOFF&p=1&u=%2Fnetahtml%2FPTO%2Fsearch-bool.html&r=1&f=G&l=50&co1=AND&d=PTXT&s1=5841318.PN.&OS=PN/5841318&RS=PN/5841318
2496 | TRUE | FALSE | A noncontact type rotation sensor, which can detect the rotational movement of a gear with high sensitivity and precision without causing any erroneous output, is disclosed. To a magnetic gear is applied a bias magnetic field by a bias magnet from the direction of the teeth of the gear. A sensor part disposed within the bias magnetic field comprises a substrate and a plurality of magneto-resistive elements mounted on the substrate in parallel to the teeth of the gear and electrically connected in series one after another. The sensor part detects the magnetic vector of the bias magnetic field varying according to the rotation of the gear as the composite value of the variations of the resistance values of the plurality of magneto-resistive elements connected in series one after another. The plurality of magneto-resistive elements are arranged with interval and width that enable the plurality of magneto-resistive elements to absorb the erroneous output caused to the variation waveforms of the respective resistance values during power supply. | 14646653 | http://patft.uspto.gov/netacgi/nph-Parser?Sect1=PTO2&Sect2=HITOFF&p=1&u=%2Fnetahtml%2FPTO%2Fsearch-bool.html&r=1&f=G&l=50&co1=AND&d=PTXT&s1=5841276.PN.&OS=PN/5841276&RS=PN/5841276
2497 | TRUE | FALSE | A new magnetic random access memory (MRAM) unit (30) is provided suitable for fabricating a MRAM device (20). The MRAM cell includes a magnetic storage element (32) and a current control element (33), for example, a diode, connected to the magnetic storage element in series to control a current in the magnetic storage element. The magnetic storage element has two magnetoresistive layers (36,38) separated by a non-magnetic layer (37), for example, aluminum oxide (Al.sub.2 O.sub.3). The diode allows a current to flow in only an MRAM cell activated by a column line and a row line. | 25363763 | http://patft.uspto.gov/netacgi/nph-Parser?Sect1=PTO2&Sect2=HITOFF&p=1&u=%2Fnetahtml%2FPTO%2Fsearch-bool.html&r=1&f=G&l=50&co1=AND&d=PTXT&s1=5838608.PN.&OS=PN/5838608&RS=PN/5838608
2498 | TRUE | FALSE | A magnetoresistive read transducer includes a magnetoresistive layer that is sandwiched between a pair of laminated magnetic shields. Each laminated magnetic shield includes at least two layers of ferromagnetic material spaced by a layer of non-magnetic material. The respective magnetization vectors of uniaxial anisotropy in the shields are opposite to each other. The magnetization vectors in the two ferromagnetic layers form a closed magnetic path which is substantially perpendicular to the surfaces of the layer interfaces. The magnetic pattern thus formed is highly stable, so that the magnetoresistive layer generates output signals with low Barkhausen noise and further allows the transducer to interact with recording media having high linear recording density. | 23677609 | http://patft.uspto.gov/netacgi/nph-Parser?Sect1=PTO2&Sect2=HITOFF&p=1&u=%2Fnetahtml%2FPTO%2Fsearch-bool.html&r=1&f=G&l=50&co1=AND&d=PTXT&s1=5838521.PN.&OS=PN/5838521&RS=PN/5838521
2499 | TRUE | FALSE | A method and apparatus for calibrating a thermal response of an MR element spaced apart from a surface of a data storage disk is disclosed. A calibration feature, such as a depression, is provided on a surface of the disk. Signals are read from the calibration depression and a location on the disk surface other than the calibration depression using the MR element. Magnetic and thermal spacing signals are produced using the readback signals. A calibrated thermal spacing signal is produced using the magnetic spacing signals and the thermal spacing signals, such that the calibrated thermal spacing signal varies proportionally or, alternatively, linearly with respect to variations in spacing between the MR element and the disk surface. The calibration methodology is preferably performed in-situ a data storage system. | 24800286 | http://patft.uspto.gov/netacgi/nph-Parser?Sect1=PTO2&Sect2=HITOFF&p=1&u=%2Fnetahtml%2FPTO%2Fsearch-bool.html&r=1&f=G&l=50&co1=AND&d=PTXT&s1=5838514.PN.&OS=PN/5838514&RS=PN/5838514
2500 | TRUE | FALSE | A bulk magnetoresistance effect material of a composition represented by the general formula: T.sub.100-A M.sub.A (wherein T is at least one element selected between Cu and Au; M is at least one element selected from the group consisting of Co, Fe, and Ni; and A is in the range: 1.ltoreq.A.ltoreq.50 by atomic percent) is prepared by casting a molten mixture of the above composition, and subjecting the resulting casting to homogenization and further to heat treatment. The bulk magnetoresistance effect material is high in the rate of change in the electrical resistance thereof, i.e., shows a large magnetoresistive effect and can be obtained in such bulk form in arbitrary shapes adaptable for various uses. Using the material, various types of magnetoresistive elements are obtained. | 16290195 | http://patft.uspto.gov/netacgi/nph-Parser?Sect1=PTO2&Sect2=HITOFF&p=1&u=%2Fnetahtml%2FPTO%2Fsearch-bool.html&r=1&f=G&l=50&co1=AND&d=PTXT&s1=5837068.PN.&OS=PN/5837068&RS=PN/5837068
2501 | TRUE | FALSE | Ferromagnetic-insulator-ferromagnetic trilayer junctions show magnetoresistance (JMR) effects ranging from about 16% to several hundred percent at room temperature. Larger effects are observed when the actual tunneling resistance (R.sub.T) is comparable to electrode film resistance (R.sub.L) over the junction area in cross-geometry junction measurements. The geometrically enhanced large JMR can be qualitatively explained by the nonuniform current flow over the function area when R.sub.T is comparable to R.sub.L, in the cross-geometry junction structure. For a fixed junction area, the effective junction resistance (R.sub.J) can be varied from less than 1 ohm to several kilohms by controlling the thickness of the insulating layer or by appropriately selecting ferromagnetic films. The trilayer tunnel junctions of the present invention are nonvolatile, stable and are reproducible. | 26687816 | http://patft.uspto.gov/netacgi/nph-Parser?Sect1=PTO2&Sect2=HITOFF&p=1&u=%2Fnetahtml%2FPTO%2Fsearch-bool.html&r=1&f=G&l=50&co1=AND&d=PTXT&s1=5835314.PN.&OS=PN/5835314&RS=PN/5835314
2502 | TRUE | FALSE | A combination read/write thin film magnetic head comprises: a magnetoresistive element, a main lead layer leading a sensing current to the magnetoresistive element, a lower-core layer formed on the main lead layer through an insulating layer, an upper-core layer facing the lower-core layer through a magnetic gap at the section facing a recording medium, a coil layer inducing a magnetic field to both of the lower- and upper-core layers, and a coil extraction layer simultaneously formed of the same material in the same step as the main lead layer, wherein the coil extraction layer is connected to the wound center of the coil layer. | 26534252 | http://patft.uspto.gov/netacgi/nph-Parser?Sect1=PTO2&Sect2=HITOFF&p=1&u=%2Fnetahtml%2FPTO%2Fsearch-bool.html&r=1&f=G&l=50&co1=AND&d=PTXT&s1=5835313.PN.&OS=PN/5835313&RS=PN/5835313
2503 | TRUE | FALSE | The present invention provides a colossal magnetoresistant sensor, and in particular a colossal magnetoresistant sensor capable of responding to the low fields emanating from the recording media. The recording media typically emanates a low field on the order of 20 Oe which is insufficient to result in a significant change in resistance in a CMR layer of material. The colossal magnetoresistant sensor is comprised of a first magnetic layer; a colossal magnetoresistant layer and a second magnetic layer, where the colossal magnetoresistant layer is positioned between the first magnetic layer and a second magnetic layer. The first and second magnetic layers surrounding the colossal magnetoresistant layer control the field through and therefore the resistance of the CMR layer. When the orientation of magnetization of the first and second magnetic layer are aligned parallel, the fields from the first magnetic layer and second magnetic layer add constructively to produce the large field needed (on the order of 5 Tesla) to produce a low resistance state. When the orientation of magnetization of the first field and the second field are aligned antiparallel, the fields from the first magnetic layer and the second magnetic layers add destructively to produce a high resistance state. | 24140354 | http://patft.uspto.gov/netacgi/nph-Parser?Sect1=PTO2&Sect2=HITOFF&p=1&u=%2Fnetahtml%2FPTO%2Fsearch-bool.html&r=1&f=G&l=50&co1=AND&d=PTXT&s1=5835003.PN.&OS=PN/5835003&RS=PN/5835003
2504 | TRUE | FALSE | A signal reproduction circuit used for an MR head has a simple circuit configuration to suppress a disturbance signal caused by the contact between the MR head and a disk, and to remove the ripples completely from the reproduced signal. The signal reproduction circuit used for the MR head includes a first circuit for generating a switching signal in accordance with a disturbance signal extracted from an input data signal, a second circuit including a filter circuit and a switching circuit, the filter having a first and a second cut-off frequency, the switching circuit for switching either the first of second cut-off frequency for outputting an un-suppressed data signal and a suppressed disturbance signal. | 16202923 | http://patft.uspto.gov/netacgi/nph-Parser?Sect1=PTO2&Sect2=HITOFF&p=1&u=%2Fnetahtml%2FPTO%2Fsearch-bool.html&r=1&f=G&l=50&co1=AND&d=PTXT&s1=5834969.PN.&OS=PN/5834969&RS=PN/5834969
2505 | TRUE | FALSE | The present invention provides a position-sensing system which employs sensors incorporating magnetoresistive materials. The position of a magnetic information input member is determined through the resistance change of the magnetoresistive sensor in response to the magnetic field from the magnetic information input member. Exemplary magnetoresistive materials are lanthanum manganites having high magnetoresistive ratios. Two-dimensional position sensing systems for graphics tablets are also described. | 22881737 | http://patft.uspto.gov/netacgi/nph-Parser?Sect1=PTO2&Sect2=HITOFF&p=1&u=%2Fnetahtml%2FPTO%2Fsearch-bool.html&r=1&f=G&l=50&co1=AND&d=PTXT&s1=5834709.PN.&OS=PN/5834709&RS=PN/5834709
2506 | TRUE | FALSE | A preamplifier and its associated biasing circuitry for connection to a magnetoresistive sensor having a first end and a second end is disclosed. The biasing circuitry properly biases the preamplifier such that the preamplifier can properly read signals from the sensor. The preamplifier includes a first transistor. A base of the first transistor is connected to the first end of the magnetoresistive sensor. An emitter of the second transistor is connected to the emitter of the first transistor. A collector of the third transistor is connected to the collector of the first transistor. A base of the fourth transistor is connected to the second end of the magnetoresistive sensor, while the collector of the fourth transistor is connected to the collector of the second transistor, and the emitter of the fourth transistor is connected to the emitter of the third transistor. The preamplifier further includes a voltage source and a first and a second resistor. The first resistor is connected between the voltage source and the collector of the first and third transistors, while the second transistor is connected between the voltage source and the collectors of the second and fourth transistors. Finally, a first current source is connected between the emitters of the first and second transistors and ground, while a second current source is connected between the emitters of the third and fourth transistors and ground. | 24849476 | http://patft.uspto.gov/netacgi/nph-Parser?Sect1=PTO2&Sect2=HITOFF&p=1&u=%2Fnetahtml%2FPTO%2Fsearch-bool.html&r=1&f=G&l=50&co1=AND&d=PTXT&s1=5831784.PN.&OS=PN/5831784&RS=PN/5831784
2507 | TRUE | FALSE | A dynamic MRA study of a subject is performed using a 3D fast gradient-recalled echo pulse sequence that employs a non-selective RF excitation pulse. The frame rate of the resulting series of reconstructed images is increased by sampling a central region of k-space at a higher rate than the peripheral regions of k-space. The acquisition is gated using a cardiac trigger signal and the central region of k-space is acquired during diastole and the peripheral regions of k-space are acquired during systole. Image frames are reconstructed at each sampling of the central k-space region using the temporally nearest samples from the peripheral k-space regions. Two of the image frames are subtracted to form an MR angiogram. | 25140654 | http://patft.uspto.gov/netacgi/nph-Parser?Sect1=PTO2&Sect2=HITOFF&p=1&u=%2Fnetahtml%2FPTO%2Fsearch-bool.html&r=1&f=G&l=50&co1=AND&d=PTXT&s1=5830143.PN.&OS=PN/5830143&RS=PN/5830143
2508 | TRUE | FALSE | A magnetic resonance diagnostic apparatus sequentially generates a high-frequency magnetic field and a gradient magnetic field to generate a MR signal from a subject in a imaging space and reconstructs a MR image of the subject on the basis of the MR signal. As a result, a stimulative magnetic field that stimulates part of the subject develops so as to cross the gradient magnetic field. The stimulative magnetic field occurs in synchronization with the gradient magnetic field. A canceling magnetic field that opposes the stimulative magnetic field is generated. The canceling magnetic field has the reversed polarity to that of the stimulative magnetic field. As a result, the resultant magnetic field of the stimulative magnetic field and canceling magnetic field has a lower intensity than that of the stimulative magnetic field, so that the stimulus the subject feels becomes smaller. | 12979986 | http://patft.uspto.gov/netacgi/nph-Parser?Sect1=PTO2&Sect2=HITOFF&p=1&u=%2Fnetahtml%2FPTO%2Fsearch-bool.html&r=1&f=G&l=50&co1=AND&d=PTXT&s1=5830142.PN.&OS=PN/5830142&RS=PN/5830142
2509 | TRUE | FALSE | An apparatus for, and a method of, controlling the torsional damping frequency of a torsional damper using a magneto-rheological fluid disposed between a relatively rotating inertia ring and a surrounding chamber. A coil is continuously wrapped around the chamber and provides at least two slip rings for conducting electricity through the coil from outside the chamber. At least two corresponding wiper contacts electrically connect said slip rings to a source of DC voltage which in turn is controlled by a controller to continuously adjust the damping torsional resistance of the magneto-rheological fluid. A vibration sensor can be associated with the damper and can be signal connected to the controller to continuously adjust the magnetic field through the magneto-rheological fluid to continuously adjust the torsional shear resistance of the fluid, and thereby fine tune damping of the damper. | 31982389 | http://patft.uspto.gov/netacgi/nph-Parser?Sect1=PTO2&Sect2=HITOFF&p=1&u=%2Fnetahtml%2FPTO%2Fsearch-bool.html&r=1&f=G&l=50&co1=AND&d=PTXT&s1=5829319.PN.&OS=PN/5829319&RS=PN/5829319
2510 | TRUE | FALSE | A spin valve magnetoresistive (MR) read sensor is provided wherein the free and pinned layer magnetization are perpendicular to each other under quiescent conditions and the current flowing in the free MR layer is oriented to flow at a substantially 45 degree angle with respect to the free layer magnetization. The flow of the current at the 45 degree angle with respect to the free layer magnetization causes the AMR effect which is present in the free MR layer to be added to the spin valve sensor GMR effect and increases the overall magnetoresistive effect by about 25% to 33%. | 24873047 | http://patft.uspto.gov/netacgi/nph-Parser?Sect1=PTO2&Sect2=HITOFF&p=1&u=%2Fnetahtml%2FPTO%2Fsearch-bool.html&r=1&f=G&l=50&co1=AND&d=PTXT&s1=5828531.PN.&OS=PN/5828531&RS=PN/5828531
2511 | TRUE | FALSE | An orthogonal spin valve read head is provided wherein a spin valve sensor is asymmetrically located between first and second shield layers so that image currents in the first and second shield layers produce a resultant image field which partially or completely counterbalances a stiffening field from antiferromagnetic, pinned and spacer layers in the MR sensor when sense current is conducted therethrough. Accordingly, the spin valve sensor may be located a greater distance from the second shield layer by providing a mid-gap layer between the spin valve sensor and a second gap layer. In one example, the total thickness of the mid-gap and second gap layer is four times as thick as the first gap layer which results in the image fields from the first and second shield layers completely counterbalancing the field from the antiferromagnetic, pinned and spacer layers due to the sense current. | 24850310 | http://patft.uspto.gov/netacgi/nph-Parser?Sect1=PTO2&Sect2=HITOFF&p=1&u=%2Fnetahtml%2FPTO%2Fsearch-bool.html&r=1&f=G&l=50&co1=AND&d=PTXT&s1=5828530.PN.&OS=PN/5828530&RS=PN/5828530
2512 | TRUE | FALSE | A thin film magnetoresistive (MR) spin valve read sensor is provided which has positive and negative read signal symmetry about a zero bias point of a transfer curve upon sensing positive and negative magnetic incursions of equal magnitude from a moving magnetic medium, the sensor including a ferromagnetic free layer which has a magnetic moment which is free to rotate in first and second directions from a position which corresponds to the zero bias point upon sensing the positive and negative magnetic incursions respectively, an antiparallel pinned layer, an antiferromagnetic layer immediately adjacent the antiparallel pinned layer which pins the magnetic moment of the antiparallel pinned layer along a pinned direction, an electrically conductive nonmagnetic spacer layer sandwiched between the free layer and the antiparallel pinned layer so that, upon sensing the positive and negative magnetic incursions, the magnetic moment of the free layer rotates in the first and second directions relative to the pinned direction of the magnetic moment of the pinned layer, thus causing an increase or decrease in magnetoresistance respectively, and a sense current source for applying a sense current through the sensor in a predetermined direction and of a predetermined magnitude so that, in response to the increase and decrease in magnetoresistance, the sensor produces positive and negative read signal symmetry about the zero bias point. | 25284243 | http://patft.uspto.gov/netacgi/nph-Parser?Sect1=PTO2&Sect2=HITOFF&p=1&u=%2Fnetahtml%2FPTO%2Fsearch-bool.html&r=1&f=G&l=50&co1=AND&d=PTXT&s1=5828529.PN.&OS=PN/5828529&RS=PN/5828529
2513 | TRUE | FALSE | A magnetoresistive sensor for detecting stored information from a magnetic medium and for providing an output voltage to auxiliary circuitry is disclosed. The magnetoresistive sensor includes a magnetoresistive magnetic layer formed from a magnetic material, the magnetic layer having a magnetization, a resistivity and a thickness. A resistance of the magnetic layer equals the resistivity of the layer divided by the thickness of the layer. The magnetic sensor also comprises a bias layer having a resistivity, a thickness and a saturation inductance. A resistance of the bias layer equals the resistivity of the layer divided by the thickness of the layer. The resistance of the bias layer is in parallel with the resistance of the magnetic layer. The saturation inductance of the bias layer helps to bias the magnetic layer from a rest position to a magnetized position. A spacer layer is positioned between the magnetic layer and the bias layer. The spacer layer has a resistivity and a thickness. A resistance of the spacer layer equals the resistivity of the layer divided by the thickness of the layer. The resistance of the spacer layer is in parallel with both the resistances of the magnetic layer and the bias layer. The parallel resistances of the bias layer and the spacer layer is at least twice as large as the resistance of the magnetic layer such that at least two-thirds of the current flows through the magnetic layer and at most one-third of the current flows through the combination of the bias layer and the spacer layer. | 26699693 | http://patft.uspto.gov/netacgi/nph-Parser?Sect1=PTO2&Sect2=HITOFF&p=1&u=%2Fnetahtml%2FPTO%2Fsearch-bool.html&r=1&f=G&l=50&co1=AND&d=PTXT&s1=5828528.PN.&OS=PN/5828528&RS=PN/5828528
2514 | TRUE | FALSE | A thin-film magnetic head improves magnetic stability of a magnetoresistance effect film 13 for further stabilizing the playback output. The thin-film magnetic head has a magnetoresistance effect stabilizing layer 11, a non-magnetic layer 12 and a magnetoresistance effect layer 13 exhibiting the magnetoresistance effect. The magnetoresistance effect stabilizing layer 11 has a hard magnetic film and a soft magnetic film. The magnetoresistance effect stabilizing layer 11 has a non-magnetic film 11c of a non-magnetic material in at least a partial area between a hard magnetic film 11b and a soft magnetic film 11d. In the thin-film magnetic head, there is produced a stable magnetostatic coupling action between the magnetoresistance effect stabilizing layer 11 and the magnetoresistance effect layer 13 for increasing the magnetic stability of the magnetoresistance effect layer 13 operating as a magnetically sensitive portion. | 13071627 | http://patft.uspto.gov/netacgi/nph-Parser?Sect1=PTO2&Sect2=HITOFF&p=1&u=%2Fnetahtml%2FPTO%2Fsearch-bool.html&r=1&f=G&l=50&co1=AND&d=PTXT&s1=5828527.PN.&OS=PN/5828527&RS=PN/5828527
2515 | TRUE | FALSE | A magnetoresistance effect element is provided with a magnetoresistance effect film (MR film) formed of alternative laminations of magnetic layers (for example, soft magnetic layers such as Fe--Ni--Co alloy layers) which are coupled anti-ferromagnetically with each other between adjacent magnetic layers and non-magnetic layers (for example, non-magnetic layers such as Cu layers) and provided with a bias soft magnetic layer (for example, SAL layer) for application of a bias magnetic filed to the magnetoresistance effect film, where the anisotropic magnetic field (Hk) in the plane of the bias medium layer is 5 Oe.ltoreq.Hk.ltoreq.15 Oe. | 16713890 | http://patft.uspto.gov/netacgi/nph-Parser?Sect1=PTO2&Sect2=HITOFF&p=1&u=%2Fnetahtml%2FPTO%2Fsearch-bool.html&r=1&f=G&l=50&co1=AND&d=PTXT&s1=5828526.PN.&OS=PN/5828526&RS=PN/5828526
2516 | TRUE | FALSE | In a method and apparatus for phase contrast MR angiography, for topically resolved flow acquisition, bipolar flow coding gradients are activated before readout of nuclear magnetic resonance signals. By using flow coding gradients of different amplitudes in successive measurements within a pulse sequence, nuclear magnetic resonance signals are obtained that are differently sensitive to flow. A larger range of flow velocities can thereby be covered. | 7769226 | http://patft.uspto.gov/netacgi/nph-Parser?Sect1=PTO2&Sect2=HITOFF&p=1&u=%2Fnetahtml%2FPTO%2Fsearch-bool.html&r=1&f=G&l=50&co1=AND&d=PTXT&s1=5828215.PN.&OS=PN/5828215&RS=PN/5828215
2517 | TRUE | FALSE | A dynamic MR angiography technique, MR digital subtraction angiography (MR DSA), based on fast acquisition, contrast enhancement and complex subtraction is described. When a bolus of contrast is injected into a patient, data acquisition begins, dynamically acquiring a thick slab using a fast gradient echo sequence for 1060 sec. Similar to x-ray DSA, a mask is selected from the images without contrast enhancement, and later images are subtracted from the mask to generate angiograms. Complex subtraction is used to overcome the partial volume effects related to the phase difference between the flowing and stationary magnetization in a voxel. | 26688121 | http://patft.uspto.gov/netacgi/nph-Parser?Sect1=PTO2&Sect2=HITOFF&p=1&u=%2Fnetahtml%2FPTO%2Fsearch-bool.html&r=1&f=G&l=50&co1=AND&d=PTXT&s1=5827187.PN.&OS=PN/5827187&RS=PN/5827187
2518 | TRUE | FALSE | A read sensor includes first and second substantially planar magnetoresistive spin valves, parallel to each other. Each spin valve includes a pair of ferromagnetic layers. Between the spin valves lies a bias conductor, separated from each spin valve by respective insulating layers. In each spin valve, the outer ferromagnetic layer is a current-induced ferromagnetic pinned layer whose magnetization direction is pinned by a pinning field supplied by a bias current flowing in the bias conductor. Sense currents are directed through the spin valves in a direction substantially perpendicular to the magnetization directions of the current-induced ferromagnetic pinned layers. The magnetization orientations of the ferromagnetic layers are established by a combined field provided by the sense and bias currents. When the read sensor detects an external magnetic field, each spin valve exhibits a voltage drop. With external magnetic fields occurring in a predetermined range, one spin valve's voltage drop is directly proportional to the magnetic flux transitions, and the other is inversely proportional to the magnetic flux transitions. Thus, if the spin valves' output signals are subtracted, the desired signal is amplified while common mode noise is canceled out. Advantageously, no antiferromagnetic layers are needed to pin the magnetization directions of the current-induced ferromagnetic pinned layers. Thus, problems with antiferromagnetic layers, such as blocking temperatures, are avoided. | 25320773 | http://patft.uspto.gov/netacgi/nph-Parser?Sect1=PTO2&Sect2=HITOFF&p=1&u=%2Fnetahtml%2FPTO%2Fsearch-bool.html&r=1&f=G&l=50&co1=AND&d=PTXT&s1=5825595.PN.&OS=PN/5825595&RS=PN/5825595
2519 | TRUE | FALSE | A magneto-resistance effect-type magnetic head according to the present invention can generate a high reproduction output by increasing a quantity of magnetic flux passing across an effective magneto-sensitive zone of a magneto-resistance effect element, while maintaining its inherent functions as a means for preventing unnecessary magnetic flux from entering the MR element or as a recording pole. The magneto-resistance effect-type magnetic head for reproducing signals from a magnetic recording medium, includes a magneto-resistance effect element, upper and lower magnetic layers between which the magneto-resistance effect element is interposed, and a low-permeability magnetic layer provided on at least one of surfaces of the upper and lower magnetic layers which surfaces are opposed to the magneto-resistance effect element, the low-permeability magnetic layer having a magnetic permeability not more than half of a magnetic permeability of the upper or lower magnetic layer. | 17729684 | http://patft.uspto.gov/netacgi/nph-Parser?Sect1=PTO2&Sect2=HITOFF&p=1&u=%2Fnetahtml%2FPTO%2Fsearch-bool.html&r=1&f=G&l=50&co1=AND&d=PTXT&s1=5825594.PN.&OS=PN/5825594&RS=PN/5825594
2520 | TRUE | FALSE | An apparatus for sensing a change in a magnetic field is disclosed. The apparatus includes a giant magnetoresistive element positioned adjacent to the magnetic field. First, second, and third electrical contacts are spatially positioned on the giant magnetoresistive element forming a first current path having a first variable resistance between the first and second electrical contacts and a second current path having a second variable resistance between the first and third electrical contacts. The movable magnetic field causes a change in the first variable resistance in the first current path when the field becomes positioned substantially underneath the first current path, and the magnetic field causes a change in the second variable resistance in the second current path when the field becomes positioned substantially underneath the second current path. | 22735113 | http://patft.uspto.gov/netacgi/nph-Parser?Sect1=PTO2&Sect2=HITOFF&p=1&u=%2Fnetahtml%2FPTO%2Fsearch-bool.html&r=1&f=G&l=50&co1=AND&d=PTXT&s1=5825593.PN.&OS=PN/5825593&RS=PN/5825593
2521 | TRUE | FALSE | An asperity height sensing head and method of using the same are disclosed. The head includes multiple magnetoresistive (MR) sensors carried by a first rail of a slider adjacent to the air bearing surface (ABS) and positioned a distance L.sub.p from each other. Asperity height estimating circuitry coupled to each of the multiple MR sensors detects a number N of the MR sensors which exhibit a change in resistance as a result of contact between the ABS and a first asperity on the surface of the disc. The asperity height estimating circuitry estimates the height H.sub.A of the first asperity as a function of the number N, as a function of the pitch angle .theta..sub.p , and as a function of the distance L.sub.p. | 26712638 | http://patft.uspto.gov/netacgi/nph-Parser?Sect1=PTO2&Sect2=HITOFF&p=1&u=%2Fnetahtml%2FPTO%2Fsearch-bool.html&r=1&f=G&l=50&co1=AND&d=PTXT&s1=5825181.PN.&OS=PN/5825181&RS=PN/5825181
2522 | TRUE | FALSE | A technique for suppression of stray pickup interference signal during testing of a magneto-resistive head assembly with an external exciting magnetic field. An interruptable phase lock loop and an interruptable amplitude lock loop temporarily hold a replica of the stray-pickup interference signal. The method includes: disabling a magneto-resistive sensor while exciting a magneto-resistive head assembly and its connection wires with an exciting magnetic field; providing a stray-pickup output signal indicative of the stray pickup signals caused by the exciting magnetic field; generating a replica signal of the stray-pickup output signal; then enabling the magneto-resistive sensor element of the magneto-resistive head assembly while the magneto-resistive head assembly is magnetically excited to provide a composite output signal; and subtracting the replica signal of the stray-pickup output signal from the composite output signal to cancel the stray-pickup component and to provide an output response signal for the head assembly having an improved signal to stray-pickup signal ratio. | 24033604 | http://patft.uspto.gov/netacgi/nph-Parser?Sect1=PTO2&Sect2=HITOFF&p=1&u=%2Fnetahtml%2FPTO%2Fsearch-bool.html&r=1&f=G&l=50&co1=AND&d=PTXT&s1=5825179.PN.&OS=PN/5825179&RS=PN/5825179
2523 | TRUE | FALSE | A thin-film magnetic head, a magnetoresistance effect magnetic head and an MR inductive head are disclosed. The thin-film magnetic head has one of thin-film magnetic cores stacked on a substrate and formed of two magnetic films and a non-magnetic film held between them, with a current flowing through the thin-film magnetic core in the direction of hard axis thereof. The magnetoresistance effect magnetic head has one of a pair of shield cores having a magnetoresistive element between them formed of two magnetic films and a non-magnetic film held between them, the magnetoresistive element being electrically connected to the shield core, with a sense current flowing through the shield core. The current flowing through the one shield core via the magnetoresistive element is preferably an AC of decrement amplitude for demagnetizing the shield core along with a DC sense current. Also, this current preferably flows in the direction of hard axis of the shield core so that magnetic properties of the shield core are stabilized or demagnetized by the magnetic field generated in the direction of easy axis. The MR inductive head has a second thin-film magnetic core as a common magnetic body of an MR head and an inductive head on one substrate, formed of two magnetic films and a non-magnetic film held between them, with a current flowing through the second thin-film magnetic core in the direction of hard axis thereof. | 26495772 | http://patft.uspto.gov/netacgi/nph-Parser?Sect1=PTO2&Sect2=HITOFF&p=1&u=%2Fnetahtml%2FPTO%2Fsearch-bool.html&r=1&f=G&l=50&co1=AND&d=PTXT&s1=5822159.PN.&OS=PN/5822159&RS=PN/5822159
2524 | TRUE | FALSE | A longitudinal type magnetoresistance effect device employed in a thin-film magnetic head enclosed within a high-density magnetic recording device or in a high-sensitivity magnetic sensor, in which the rate of change in resistance dependent on the sense current density may be prevented from being lowered and in which high magnetic field sensitivity may be realized even in the high sense current density area. The sense current flows in the device in a direction at right angles to the plane of the magnetic recording medium. At least two or more layers of the soft magnetic layers and the non-magnetic electrically conductive layers are stacked in multiple layers and has a broad width portion in an area which proves to be a current route for the sense current. | 13648828 | http://patft.uspto.gov/netacgi/nph-Parser?Sect1=PTO2&Sect2=HITOFF&p=1&u=%2Fnetahtml%2FPTO%2Fsearch-bool.html&r=1&f=G&l=50&co1=AND&d=PTXT&s1=5822158.PN.&OS=PN/5822158&RS=PN/5822158
2525 | TRUE | FALSE | A hard disk drive has a head with a read element adjacent to a write element, with the write element extending closer to the disk than the read element so that the write element is close to the disk for writing sharp patterns and the read element is removed from the disk to avoid wear and thermal asperities. The write element is encompassed with diamond-like carbon (DLC) to allow at least occasional dynamic contact with the disk while the read element, which includes a magneto resistive material, is disposed in a recessed area and may be covered with a thin coating of DLC to avert corrosion. The disk may have a multilayer granular media for low-noise, high-strength perpendicular data storage. Perpendicular data storage may also be provided by keeping the write element in such close proximity to the media that perpendicular write fields predominate, while perpendicular signals from the media are favored by the read element. | 25113779 | http://patft.uspto.gov/netacgi/nph-Parser?Sect1=PTO2&Sect2=HITOFF&p=1&u=%2Fnetahtml%2FPTO%2Fsearch-bool.html&r=1&f=G&l=50&co1=AND&d=PTXT&s1=5822153.PN.&OS=PN/5822153&RS=PN/5822153
2526 | TRUE | FALSE | The present invention resides, in a magnetic disk certifier for detecting one of a spike error and a positive modulation error on the basis of a read signal obtained by reading out by an MR head a test data written on a track of a magnetic disk as a first error of said magnetic disk and detecting one of a missing error and a negative modulation error as a second error, a method and apparatus for detecting a thermal asperity error of said MR head, by of detecting the first error and the second error in positions on said track, the positions having a recording length of a plurality of bits of the test data and judging a thermal asperity error when the first error and the second error are detected in one and the same position of the track. | 15275497 | http://patft.uspto.gov/netacgi/nph-Parser?Sect1=PTO2&Sect2=HITOFF&p=1&u=%2Fnetahtml%2FPTO%2Fsearch-bool.html&r=1&f=G&l=50&co1=AND&d=PTXT&s1=5822139.PN.&OS=PN/5822139&RS=PN/5822139
2527 | TRUE | FALSE | Magnetoresistive elements are disposed facing a gear to form a sensor for detecting rotation of the gear. The signal output from MRE sensor is an alternating amplitude signal. An operational amplifier has a differential gain exceeding its operational limit relative to the amplitude value of the sensor signal, and it amplifies and outputs the difference between the sensor signal and a reference voltage. Comparators judge whether an output of the operational amplifier is within a predetermined amplitude range relative to the amplitude center thereof. When the op-amp output deviates from the predetermined amplitude range, transistors either charge or discharge a capacitor, so that the reference voltage can be changed closer to the output of the operational amplifier. Another comparator compares the output signal of the operational amplifier with a threshold value to output a binary-valued signal. | 11555783 | http://patft.uspto.gov/netacgi/nph-Parser?Sect1=PTO2&Sect2=HITOFF&p=1&u=%2Fnetahtml%2FPTO%2Fsearch-bool.html&r=1&f=G&l=50&co1=AND&d=PTXT&s1=5821745.PN.&OS=PN/5821745&RS=PN/5821745
2528 | TRUE | FALSE | The encoder has at least one magnetoresistor (120, 220, 320, 322, 324, 326) and the magnetic support has a succession of magnetized regions (242, 342, 442), characterized in that the magnetic encoder also has a flux guide (154, 254, 354, 454), which has reading pole pieces (256, 256', 356) separated by at least one air gap (252, 352, 452) having a length (g) less than the smallest spacing of the magnetized regions. | 9469436 | http://patft.uspto.gov/netacgi/nph-Parser?Sect1=PTO2&Sect2=HITOFF&p=1&u=%2Fnetahtml%2FPTO%2Fsearch-bool.html&r=1&f=G&l=50&co1=AND&d=PTXT&s1=5821517.PN.&OS=PN/5821517&RS=PN/5821517
2529 | TRUE | FALSE | A method for manufacturing magnetoresistive sensors whereby a first determination of an anisotropy field of the magnetoresistive material is made and an annealing temperature is selected based on a desired final value of the anisotropy field. | 24602250 | http://patft.uspto.gov/netacgi/nph-Parser?Sect1=PTO2&Sect2=HITOFF&p=1&u=%2Fnetahtml%2FPTO%2Fsearch-bool.html&r=1&f=G&l=50&co1=AND&d=PTXT&s1=5820924.PN.&OS=PN/5820924&RS=PN/5820924
2530 | TRUE | FALSE | A magnetic thin film head employing giant magnetoresistance (GMR) includes alternating layers of ferromagnetic material and nonmagnetic material coupled by magnetostatic and exchange interactions to produce an antiparallel orientation between the magnetic layers in the absence of an external field. Magnetic biasing is applied by a permanent magnet to the alternating layers to obtain a scissor-like configuration of the adjacent magnetic layers. The magnet is placed in contiguous junction with the multilayered GMR structure edge which is away from the air bearing surface, and is separated from the sensor by a nonmagnetic, nonconductive spacer. | 25310374 | http://patft.uspto.gov/netacgi/nph-Parser?Sect1=PTO2&Sect2=HITOFF&p=1&u=%2Fnetahtml%2FPTO%2Fsearch-bool.html&r=1&f=G&l=50&co1=AND&d=PTXT&s1=5818685.PN.&OS=PN/5818685&RS=PN/5818685
2531 | TRUE | FALSE | A shield type magnetoresistive head has a GMR element exhibiting a giant magentoresistance effect phenomenon due to a spin dependent scattering, and an electrode, the GMR element comprising upper and lower shield films, upper and lower gap insulation films, a magnetic field detecting layer in which a magnetization rotates by a signal magnetic field, a non-magnetic layer, a magnetization fixed layer in which the magnetization is substantially not moved by the signal magnetic field, and a bias film contacting to the magnetization fixed layer, wherein a distance from a film-thicknesswise center of the magnetic field detecting layer to a surface of the shield film contacting to the gap film including the magnetization fixed layer is set to be greater compared with that on a side of not including the magnetization fixed layer. | 16983201 | http://patft.uspto.gov/netacgi/nph-Parser?Sect1=PTO2&Sect2=HITOFF&p=1&u=%2Fnetahtml%2FPTO%2Fsearch-bool.html&r=1&f=G&l=50&co1=AND&d=PTXT&s1=5818684.PN.&OS=PN/5818684&RS=PN/5818684
2532 | TRUE | FALSE | Thermal transient signal detection/correction circuitry corrects for errors caused by actual thermal asperities and baseline wander in the analog signal from a magnetoresistive (MR) sensor, such as an MR read head in a magnetic recording disk drive. In a disk drive with an MR head the detection/correction circuitry is located between the MR head signal amplifier and the data readback channel so that the thermal transients are corrected in the analog data signal prior to processing of the analog data signal into digital data. A detection circuit receives the analog data signal from the MR head, low-pass filters the signal and generates a thermal asperity event signal if the filtered signal exceeds a predetermined threshold. A correction circuit also receives the analog data signal from the MR head and includes a high-pass filter whose pole frequency is controlled by the thermal asperity event signal from the detection circuit. In the event of a detected thermal transient the pole frequency is quickly raised to bring the baseline of the analog data signal back to normal, which turns off the output of the detection circuit. The correction circuit then lowers the pole frequency gradually. The thermal transient detection/correction circuit thus quickly restores the baseline of the analog data signal to zero, quickly enables data to be read after the onset of a thermal transient and eliminates undershoot in the analog data signal due to the slowly changing tail of the thermal transient. | 24459956 | http://patft.uspto.gov/netacgi/nph-Parser?Sect1=PTO2&Sect2=HITOFF&p=1&u=%2Fnetahtml%2FPTO%2Fsearch-bool.html&r=1&f=G&l=50&co1=AND&d=PTXT&s1=5818656.PN.&OS=PN/5818656&RS=PN/5818656
2533 | TRUE | FALSE | A magnetoresistive device has an alloy film, including a ferromagnetic substance and a non-magnetic substance which is not soluble in solid phase in the ferromagnetic substance or is in a eutectic relation with the ferromagentic substance. The ferromagnetic substance forms grains in the non-magnetic substance, and the grains preferably have anisotropic shapes. The non-magnetic substance is conducting. The alloy film is composed of a plurality of alloy film stripes. Alternatively the magneto-resistive device includes a non-magnetic layer arranged between first and second magnetic layers, wherein the non-magnetic layer has 10 to 50 weight percent of grains of a magnetic substance dispersed therein. | 26521390 | http://patft.uspto.gov/netacgi/nph-Parser?Sect1=PTO2&Sect2=HITOFF&p=1&u=%2Fnetahtml%2FPTO%2Fsearch-bool.html&r=1&f=G&l=50&co1=AND&d=PTXT&s1=5818323.PN.&OS=PN/5818323&RS=PN/5818323
2534 | TRUE | FALSE | An MRI apparatus and method useful for both industrial applications and medical applications is provided. The apparatus and procedures are capable of estimating the value of a continuous property, such as concentration, viscosity or the like by interpolating or extrapolating from a model derived from training sets of data representing measurements of samples with known properties. A number of techniques are provided for objectifying the analysis. Cluster analysis techniques can be used to supplement, assist or replace subjective judgments by trained operators. Calculations or judgments regarding similarity can be made with respect to stored libraries of signatures, particularly where the library of stored signatures is obtained objectively, e.g., using cluster analysis, standardization and calibration. The signatures can be expanded signatures which include non-MR as well as MR data. Inhomogeneities in the field of a particular MR device can be corrected for based on measurements of a calibration standard having a homogeneous make up. MR measurements taken through different planes of a body or different times can be standardized by including, in at least some of the fields of view, a calibration standard which has a known MR signature. | 25382853 | http://patft.uspto.gov/netacgi/nph-Parser?Sect1=PTO2&Sect2=HITOFF&p=1&u=%2Fnetahtml%2FPTO%2Fsearch-bool.html&r=1&f=G&l=50&co1=AND&d=PTXT&s1=5818231.PN.&OS=PN/5818231&RS=PN/5818231
2535 | TRUE | FALSE | A variable stiffness suspension bushing (18) that is useful in a suspension of a motor vehicle to reduce brake shudder includes a shaft or rod (40) connected to a suspension member (12), an inner cylinder (42) fixedly connected to the shaft or rod (40), and an outer cylinder (44) fixedly connected to a chassis member (16). A magnetorheological (MR) elastomer (48), having iron particles embedded therein, is interposed between the inner (42) and outer (44) cylinders, and a coil (54) is disposed about the inner cylinder (42). When the coil (54) is energized by electrical current provided from a suspension control module (20), a variable magnetic field is generated so as to influence the magnetorheological (MR) elastomer (48) whereby variable stiffness values of the elastomer (48) are obtained to provide the bushing (18) with variable stiffness characteristics in order to eliminate compromises heretofore necessary when using single, fixed rate bushings. | 24735237 | http://patft.uspto.gov/netacgi/nph-Parser?Sect1=PTO2&Sect2=HITOFF&p=1&u=%2Fnetahtml%2FPTO%2Fsearch-bool.html&r=1&f=G&l=50&co1=AND&d=PTXT&s1=5816587.PN.&OS=PN/5816587&RS=PN/5816587
2536 | TRUE | FALSE | An electrostatic discharge protection device is provided for use with a magnetic read/write transducer. The electrostatic discharge protection device electrically interconnects the conductive elements of magnetoresistive (MR) and inductive heads to provide a low-resistance conductive path placing the conductive elements at a substantially equal electrical potential, thus minimizing electrostatic discharge. The electrostatic discharge protection device provides an electrical path between the conductive elements which is manually or automatically removable upon connection to a mating element. The electrostatic protection device has a resilient inward bias to connect electrically conductive elements such that a ground is established between them and is removed automatically upon insertion of the conductive elements into a mating receptacle which is interposed between the conductive elements and the electrostatic discharge protection device. | 24929761 | http://patft.uspto.gov/netacgi/nph-Parser?Sect1=PTO2&Sect2=HITOFF&p=1&u=%2Fnetahtml%2FPTO%2Fsearch-bool.html&r=1&f=G&l=50&co1=AND&d=PTXT&s1=5812357.PN.&OS=PN/5812357&RS=PN/5812357
2537 | TRUE | FALSE | The present invention provides a novel high magnetic moment material for the pole pieces as well as a metal-in-gap configuration for the pole tips of either an inductive magnetic head only or the inductive portion of a MR head. The novel material is Ni.sub.45 Fe.sub.55. In the MIG configuration each pole piece of the inductive head or the inductive head portion of a MR head has a combination of layers, each combination of layers including a first layer of high magnetic moment material Ni.sub.45 Fe.sub.55 adjacent to a transducing gap and a second layer of low magnetic moment material such as Permalloy (Ni.sub.81 Fe.sub.19) further away from the gap. Since both layers are made of NiFe all the desirable properties of this type of material can be employed as well as simplifying its construction with similar plating baths. The saturation of the first layers is 50 to 60 percent higher than the saturation of the second layers. The present invention avoids effects of magnetostriction in spite of the high magnetic moment of the first layers. By appropriately selecting the thickness ratio of the second layer with respect to the first layer the magnetostriction of the laminated structure can be reduced substantially to zero. When this thickness ratio is in the order of five to nine the magnetostriction is reduced to, or slightly below, zero. If the inductive head is employed for write functions only then the second pole tip or both pole tips can be constructed of the high moment Ni.sub.45 Fe.sub.55 material without any thickness ratio or MIG configuration constraints. | 23383348 | http://patft.uspto.gov/netacgi/nph-Parser?Sect1=PTO2&Sect2=HITOFF&p=1&u=%2Fnetahtml%2FPTO%2Fsearch-bool.html&r=1&f=G&l=50&co1=AND&d=PTXT&s1=5812350.PN.&OS=PN/5812350&RS=PN/5812350
2538 | TRUE | FALSE | The present invention is directed to prevention of breakdown caused by electrostatic discharge in an MR element. An MR element constitutes a read element. A head support device 2 supports a magnetic head 1. A lead wire 3 is constituted with at least a pair of lead wires 31 and 32 and each of the pair of lead wires 31 and 32 is connected to the read element at one end. A terminal board 5 is provided with at least one pair of terminal conductors 52 and 53 on top of a hard substrate 51. The pair of terminal conductors 52 and 53 are provided with connecting areas 54 and 55 respectively on the same side, to which one end of which are connected the other ends of the lead wires 31 and 32 respectively. The pair of terminal conductors 52 and 53 are electrically shorted from each other by a shorting portion 56 at a rearward position which is away from the connecting areas 54 and 55 over a distance. The substrate 51 is provided with grooves or perforations 57 which facilitate the cutting operation between the shorting portion 56 and the connecting areas 54 and 55. | 12246023 | http://patft.uspto.gov/netacgi/nph-Parser?Sect1=PTO2&Sect2=HITOFF&p=1&u=%2Fnetahtml%2FPTO%2Fsearch-bool.html&r=1&f=G&l=50&co1=AND&d=PTXT&s1=5812349.PN.&OS=PN/5812349&RS=PN/5812349
2539 | TRUE | FALSE | An open-loop biasing circuit for a magnetoresistive element provides high common mode and power supply rejection. Two current sources are connected together by two conduction paths. A first conduction path has two impedances. One impedance is tied between the first current source and ground and the second impedance is tied between the second current source and ground. The second conduction path includes the magnetoresistive element. A capacitive path between the two current sources reduces power supply noise and a voltage follower reduces parasitic capacitance in the capacitive path. | 25124141 | http://patft.uspto.gov/netacgi/nph-Parser?Sect1=PTO2&Sect2=HITOFF&p=1&u=%2Fnetahtml%2FPTO%2Fsearch-bool.html&r=1&f=G&l=50&co1=AND&d=PTXT&s1=5812019.PN.&OS=PN/5812019&RS=PN/5812019
2540 | TRUE | FALSE | In a magnetoresistive read transducer, a material which is inert with respect to the soft film magnetic biasing layer is formed at the surface of the substrate prior to soft film deposition. In a preferred embodiment of the present invention, a substrate surface layer of metal such as Cr or Ta is used. These metals have high resistivity due to partial oxidation when deposited on the substrate to reduce shunting of sensing current through the magnetoresistive layer, and further acts as a barrier to protect the soft film from substrate interface contamination. The surface layer also acts as a seed layer to set the soft film magnetization orientation in a well-defined direction therefore reducing magnetic instability. | 22608374 | http://patft.uspto.gov/netacgi/nph-Parser?Sect1=PTO2&Sect2=HITOFF&p=1&u=%2Fnetahtml%2FPTO%2Fsearch-bool.html&r=1&f=G&l=50&co1=AND&d=PTXT&s1=5811155.PN.&OS=PN/5811155&RS=PN/5811155
2541 | TRUE | FALSE | A read/write magnetic head assembly includes an inductive write head and a magnetoresistive (MR) read head. The inductive write head includes first and second magnetic poles, P1 and P2 respectively, which form a magnetic circuit with a write transducing gap. The P1 pole is formed in an integral structure with a wider extending flux shield section. The shield section extends from the lower surface of the P1 layer to define a stepped or staggered configuration. The MR head includes an MR sensor element that is disposed between a lower flux shielding layer and the P1 pole/shield section structure. The narrow width of the P1 pole layer at the write gap region and the extended shield section of the integral P1 pole/shield structure serve to reduce the write fringing field which occurs during the write mode. In this way, the recorded data tracks can be narrowed with a resultant increase in track density. | 22343466 | http://patft.uspto.gov/netacgi/nph-Parser?Sect1=PTO2&Sect2=HITOFF&p=1&u=%2Fnetahtml%2FPTO%2Fsearch-bool.html&r=1&f=G&l=50&co1=AND&d=PTXT&s1=5809637.PN.&OS=PN/5809637&RS=PN/5809637
2542 | TRUE | FALSE | A method is provided for manufacturing a magneto-optical memory element having guide grooves for storing information. The method includes applying a laser beam onto a resist film material located on a substrate to produce guide track grooves and address signal pits. Thereafter the resist film is developed. The remaining resist film is removed and a magnetic medium layer is deposited on the substrate. | 16546359 | http://patft.uspto.gov/netacgi/nph-Parser?Sect1=PTO2&Sect2=HITOFF&p=1&u=%2Fnetahtml%2FPTO%2Fsearch-bool.html&r=1&f=G&l=50&co1=AND&d=PTXT&s1=5809005.PN.&OS=PN/5809005&RS=PN/5809005
2543 | TRUE | FALSE | A magnetoresistance effect reproduction head which comprises a magnetoresistive layer having a central sensing region and an end domain control region and formed into a thin film of a ferromagnetic material, a hard magnetic layer overlapping with the end domain control region in direct contact therewith and formed into a thin film of a hard magnetic material, a magnetic field and a longitudinal magnetic bias field by ferromagnetic exchange coupling is generated for maintaining the central sensing region of the magnetoresistive layer in single domain state. | 26464596 | http://patft.uspto.gov/netacgi/nph-Parser?Sect1=PTO2&Sect2=HITOFF&p=1&u=%2Fnetahtml%2FPTO%2Fsearch-bool.html&r=1&f=G&l=50&co1=AND&d=PTXT&s1=5808843.PN.&OS=PN/5808843&RS=PN/5808843
2544 | TRUE | FALSE | The invention provides a method for effectively removing the cause of a thermal asperity (TA) phenomenon occurring at an MR head incorporated in a disk storage system. If a read error occurs in data read by the MR head, a CPU executes a usual read retry operation. If the read error is not removed by the usual read retry operation, the CPU presumes that the read error is caused by the thermal asperity phenomenon occurring at the MR head. Then, the CPU controls the MR head to move to a CSS zone on the disk, thereby executing a TA removal operation so as to remove a fine particle such as dust attached to the MR head. In the TA removal operation, the rotational speed of the disk is reduced so that the MR head can be brought into contact with the disk in the CSS zone. | 13122177 | http://patft.uspto.gov/netacgi/nph-Parser?Sect1=PTO2&Sect2=HITOFF&p=1&u=%2Fnetahtml%2FPTO%2Fsearch-bool.html&r=1&f=G&l=50&co1=AND&d=PTXT&s1=5808825.PN.&OS=PN/5808825&RS=PN/5808825
2545 | TRUE | FALSE | A process for adjusting a magneto-resistive sensor having a pair of current contacts and a pair of voltage contacts to compensate an offset error, without additional components. The magneto-resistive sensor (10) is charged with a homogeneous, definitely oriented magnetic field, a defined control current (I) is applied between its current contacts (22, 24) and at least one of the voltage contacts (30, 32) is trimmed, for example, by a laser beam (38), during the measurement of a pseudo-Hall voltage across the voltage contacts. | 6501042 | http://patft.uspto.gov/netacgi/nph-Parser?Sect1=PTO2&Sect2=HITOFF&p=1&u=%2Fnetahtml%2FPTO%2Fsearch-bool.html&r=1&f=G&l=50&co1=AND&d=PTXT&s1=5808273.PN.&OS=PN/5808273&RS=PN/5808273
2546 | TRUE | FALSE | Apparatus and methods for calibrating a thermal proximity sensor are disclosed. Thermal responses from a thermal proximity sensor are used to sense the instantaneous distance between the sensor and a medium over which the sensor is moved, in a data storage system. Sensing the instantaneous distance results in detection of topographical variations on the medium. Calibration techniques for the sensor are disclosed herein and involve, in one aspect, using primarily electrical measurements to calibrate the sensor; and in another aspect, varying the distance between the sensor and the medium, obtaining actual thermal responses from the sensor, and using the actual responses (via direct comparison or curve fitting) to calibrate the sensor. In one embodiment, the sensor is a magnetoresistive access element used to access data on the medium. | 25039573 | http://patft.uspto.gov/netacgi/nph-Parser?Sect1=PTO2&Sect2=HITOFF&p=1&u=%2Fnetahtml%2FPTO%2Fsearch-bool.html&r=1&f=G&l=50&co1=AND&d=PTXT&s1=5806978.PN.&OS=PN/5806978&RS=PN/5806978
2547 | TRUE | FALSE | A novel magtnetoresistive head unit includes an upper shield film and a lower shield film electrically connected to electrodes connected with an external source which are shorted by a shorting circuit without the intermediary of an MR element. The current due to static electricity generated in the process of element formation is made to flow through the shorting circuit thereby to prevent the electrostatic breakdown of the MR element and the dielectric breakdown between the MR element and the shield films. After cutting out a slider from the substrate, the upper and lower shield films are shorted by the shorting circuit, thereby preventing the electrostatic breakdown of the magnetoresistive element and the dielectric breakdown between the magnetoresistive element and the shield films during the assembly and transportation. The electrostatic breakdown is also prevented in the processes from the formation of the magnetoresistive (MR) element to the mounting of the MR element on the apparatus, thereby making it possible to fabricate an MR head and a write-read separated magnetic head with a high yield. | 17052103 | http://patft.uspto.gov/netacgi/nph-Parser?Sect1=PTO2&Sect2=HITOFF&p=1&u=%2Fnetahtml%2FPTO%2Fsearch-bool.html&r=1&f=G&l=50&co1=AND&d=PTXT&s1=5805390.PN.&OS=PN/5805390&RS=PN/5805390
2548 | TRUE | FALSE | A magnetoresistive head comprising longitudinal bias layers composed of .alpha.-Fe.sub.2 O.sub.3 provided under an magnetoresistive layer in close contact therewith, wherein an exchange anisotropic magnetic field is applied to the magnetoresistive layer from the longitudinal bias layers and the coercive force of the magnetoresistive layer is increased to several hundred Oe in exchange coupling regions with which the longitudinal bias layers are in close contact. The magnetization direction of the exchange coupling regions becomes stable in the x axis direction and sufficient longitudinal bias magnetic field is thereby applied to an region corresponding to the track width (Tw) of the magnetoresistive layer. Therefore, decreased Barkhausen noise and improved magnetic detection characteristics are achieved. | 17098736 | http://patft.uspto.gov/netacgi/nph-Parser?Sect1=PTO2&Sect2=HITOFF&p=1&u=%2Fnetahtml%2FPTO%2Fsearch-bool.html&r=1&f=G&l=50&co1=AND&d=PTXT&s1=5805389.PN.&OS=PN/5805389&RS=PN/5805389
2549 | TRUE | FALSE | A method of fabricating a stable, self-biased paired MR (magnetoresistive) sensor comprising the steps of depositing a first MR film with a diffusion barrier layer on either side on a substrate; depositing an oxide passivation/spacer layer on top of the first MR structure; depositing a second MR film with a diffusion barrier layer on either side on the spacer layer; depositing an oxide passivation layer on top of the second MR structure; wherein the MR films are deposited with induced uniaxial anisotropy; and thermal annealing both MR films to stabilize their anisotropy field. | 25413726 | http://patft.uspto.gov/netacgi/nph-Parser?Sect1=PTO2&Sect2=HITOFF&p=1&u=%2Fnetahtml%2FPTO%2Fsearch-bool.html&r=1&f=G&l=50&co1=AND&d=PTXT&s1=5804250.PN.&OS=PN/5804250&RS=PN/5804250
2550 | TRUE | FALSE | A pole-trimmed writer for an MR read/write data transducer which may be produced without significant re-deposition of Al.sub.2 O.sub.3 or NiFe on the sides of the writer poles. The process disclosed herein advantageously provides an upper (top) pole which is processed to project a pair of relatively thin, laterally extending lower flanges, prior to the use of the upper pole as a mask to subsequent ion milling of the lower pole, or shared shield. In a preferred embodiment, the process for producing the flange is implemented in conjunction with the deposition of a single copper (Cu) or dual Al.sub.2 O.sub.3 and chromium (Cr) overlayers formed on the upper pole seed layer followed by the top pole formation and selective removal of a predetermined amount of the underlying portions of the gap material prior to a subsequent ion milling operation and further processing of the read/write head. | 25153618 | http://patft.uspto.gov/netacgi/nph-Parser?Sect1=PTO2&Sect2=HITOFF&p=1&u=%2Fnetahtml%2FPTO%2Fsearch-bool.html&r=1&f=G&l=50&co1=AND&d=PTXT&s1=5804085.PN.&OS=PN/5804085&RS=PN/5804085
2551 | TRUE | FALSE | An electronic compass is described for use in vehicles. The compass employs a magnetoresistive sensor for sensing the earth magnetic field and the sensor is operated in alternate set/reset bias modes. In a first embodiment, the compass is provided with deviation compensation by a closed loop system including measurement of the sensor output signals and an offset current strap for nullifying the vehicle deviation field. In a second embodiment, deviation compensation is provided by operation in an initial calibration mode and by operation in a normal calibration mode to adjust compensation, as needed, on a long term basis during normal operation of the compass. In the initial calibration mode, while the vehicle is being driven, the signal peak values are adjusted to a nominal earth field level by changing the offset current. Then, compensating signal reference values for each axis are determined as each peak for that axis is determined. The system automatically exits the initial calibration mode when certain criteria have been met. In the normal compensation mode, The signal reference value for each axis is adjusted at least once during the time interval between turn-on and turn-off of the vehicle ignition switch. | 22500110 | http://patft.uspto.gov/netacgi/nph-Parser?Sect1=PTO2&Sect2=HITOFF&p=1&u=%2Fnetahtml%2FPTO%2Fsearch-bool.html&r=1&f=G&l=50&co1=AND&d=PTXT&s1=5802727.PN.&OS=PN/5802727&RS=PN/5802727
2552 | TRUE | FALSE | A disk drive servo system which provides a position error signal with an increased signal to noise ratio. Mixing waveforms are generated for mixing with dibit burst signals created when a transducer on a recording head of a disk drive magnetically couples to reference position dibits located on a magnetic surface of the disk drive. The mixing waveforms are formed from a finite integer number of sine waves which are coherent with the dibit burst signals. The mixed dibit burst signal are integrated and summed to create the position error signal. Customizing the mixing waveforms allows the signal to noise ratio of the position error signal to be maximized when a magneto-resistive transducer within the disk drive servo system has one of several non-ideal characteristics. | 24622718 | http://patft.uspto.gov/netacgi/nph-Parser?Sect1=PTO2&Sect2=HITOFF&p=1&u=%2Fnetahtml%2FPTO%2Fsearch-bool.html&r=1&f=G&l=50&co1=AND&d=PTXT&s1=5801895.PN.&OS=PN/5801895&RS=PN/5801895
2553 | TRUE | FALSE | The invention provides a sensing device capable of outputting a correct signal precisely corresponding to a particular position (angle) of, for example a protruding or recessed portion of a rotating member made of a magnetic material. The sensing device includes: a magnet for generating magnetic field; a rotary member of magnetic material for changing a magnetic field generated by the magnet, the rotary member of magnetic material being disposed a predetermined distance apart from the magnet; and a giant magnetoresistance device for detecting the varying magnetic field, the operating range of the giant magnetoresistance device being set such that the change in resistance of the giant magnetoresistance device is uniform over the entire operating range in both directions of change in the magnetic field induced by the rotary member of magnetic material, wherein the giant magnetoresistance device is disposed in such a manner that the center of the magnetic field sensing plane of the giant magnetoresistance device deviates from the center of the magnet in a direction parallel to a plane containing the displacement direction of the rotary member of magnetic material. | 15432966 | http://patft.uspto.gov/netacgi/nph-Parser?Sect1=PTO2&Sect2=HITOFF&p=1&u=%2Fnetahtml%2FPTO%2Fsearch-bool.html&r=1&f=G&l=50&co1=AND&d=PTXT&s1=5801529.PN.&OS=PN/5801529&RS=PN/5801529
2554 | TRUE | FALSE | In a magnetoresistive head, a magnetoresistive layer 6 detects a magnetic field signal from a magnetic recording medium on the basis of resistance changes, a soft magnetic bias layer 4 applies a transverse bias magnetic field to the magnetoresistive layer 6, a longitudinal bias layer 7 applies a longitudinal bias magnetic field to the magnetoresistive layer 6, a lead layer 8 supplies a sense current to the magnetoresistive layer 6, and the product of the saturation flux density of the soft magnetic layer and the resistivity thereof is 80 [T.multidot..OMEGA.cm] or above. | 12550010 | http://patft.uspto.gov/netacgi/nph-Parser?Sect1=PTO2&Sect2=HITOFF&p=1&u=%2Fnetahtml%2FPTO%2Fsearch-bool.html&r=1&f=G&l=50&co1=AND&d=PTXT&s1=5800935.PN.&OS=PN/5800935&RS=PN/5800935
2555 | TRUE | FALSE | An automatic computer implemented technique which may be used for identifying markers and determining the centroids of fiducial markers (e.g., cylindrical fiducial markers) attached to the head in magnetic resonance (MR) and X-ray computed tomography (CT) volume images is disclosed. This technique may be referred to as image space localization. A first portion of the technique identifies many candidate voxel points included in a bright area of the image which may correspond to candidate markers. A second portion of the technique selects from the identified candidate voxels a predetermined number of candidate points of the image volume that are most likely to lie within an actual fiducial marker. The centroid for each of these markers is then determined. The method finds markers whose images are of a higher intensity than their surroundings and which have a given shape and size. | 27486631 | http://patft.uspto.gov/netacgi/nph-Parser?Sect1=PTO2&Sect2=HITOFF&p=1&u=%2Fnetahtml%2FPTO%2Fsearch-bool.html&r=1&f=G&l=50&co1=AND&d=PTXT&s1=5799099.PN.&OS=PN/5799099&RS=PN/5799099
2556 | TRUE | FALSE | For preventing output drop with time of a MR magnetic head or similar apparatus including a magnetic field sensor in the form of a giant magnetoresistive element of the induced ferrimagnetic or spin-valve type in which antiparallelism of magnetization is induced between the magnetic layers by external magnetization, a magnetic field detecting apparatus comprising a magnetic field sensor using a giant magnetoresistive multilayer film of the induced ferrimagnetic type or the like includes a magnetic field generating means such as a permanent magnet. The magnetic field sensor is moved to the proximity of the magnetic field generating means and placed within the magnetic field when the magnetic field sensor is out of use or its detection sensitivity drops. | 12609941 | http://patft.uspto.gov/netacgi/nph-Parser?Sect1=PTO2&Sect2=HITOFF&p=1&u=%2Fnetahtml%2FPTO%2Fsearch-bool.html&r=1&f=G&l=50&co1=AND&d=PTXT&s1=5798896.PN.&OS=PN/5798896&RS=PN/5798896
2557 | TRUE | FALSE | A magnetic reading head having a magneto resistant element and improved polarization means. The polarization conductor is associated with a supplementary magnetic layer positioned opposite to the magnetoresistant element. | 9460489 | http://patft.uspto.gov/netacgi/nph-Parser?Sect1=PTO2&Sect2=HITOFF&p=1&u=%2Fnetahtml%2FPTO%2Fsearch-bool.html&r=1&f=G&l=50&co1=AND&d=PTXT&s1=5798895.PN.&OS=PN/5798895&RS=PN/5798895
2558 | TRUE | FALSE | A magnetic recording disk drive uses side-by-side read/write heads formed on head carriers that are substantially identical for both top and bottom disk surfaces. Thus, a common head carrier functions as a single manufacturable part usable for both top and bottom disk surfaces. The common head carrier has a trailing end with a pattern of components formed on it that includes three side-by-side transducers and sets of terminal pads. In the read/write/read side-by-side head arrangement, the first element is a center write element, such as an inductive coil, and the second and third elements are read elements, such as magnetoresistive read elements, that are generally equally spaced from the center write element. In common carriers to be used for the top disk surfaces, one of the read elements is electrically connected to the read/write channel of the disk drive, and in common carriers to be used for the bottom disk surfaces, the other read element on the common carrier is electrically connected to the read/write channel. The disk drive thus operates in cylinder mode with side-by-side heads using a common carrier for both top and bottom disk surfaces. | 25206692 | http://patft.uspto.gov/netacgi/nph-Parser?Sect1=PTO2&Sect2=HITOFF&p=1&u=%2Fnetahtml%2FPTO%2Fsearch-bool.html&r=1&f=G&l=50&co1=AND&d=PTXT&s1=5798890.PN.&OS=PN/5798890&RS=PN/5798890
2559 | TRUE | FALSE | For a balance adjustment due to a reduction in size and weight of an actuator, an arm portion, an axis attaching portion, and a coil supporting portion are arranged so that the centers of gravity on the coil side are located on a straight line connecting a rotational center and the center of gravity on the head side. Further, the improvement of an assembling efficiency of a VCM, an increase in torque, a one-touch fixing of an FPC connecting band, a noise prevention of a read pattern, and an insulation between the base and cover due to a bias of an MR read head are accomplished. A sector mark is detected by comparing a peak detection pulse and its reference polarity signal. A redundancy is provided to a reference detection polarity signal so that a read signal can be detected even if any one of the read signals of the sector marks is dropped out. A gray code detecting section for recognizing a cylinder address also detects on the basis of a peak detection pulse and a polarity signal due to the reading of a gray code. A memory space to store a program is divided into an ROM space of a small electric power consumption and an RAM space of a large electric power consumption and stores each peculiar program. | 27314784 | http://patft.uspto.gov/netacgi/nph-Parser?Sect1=PTO2&Sect2=HITOFF&p=1&u=%2Fnetahtml%2FPTO%2Fsearch-bool.html&r=1&f=G&l=50&co1=AND&d=PTXT&s1=5798885.PN.&OS=PN/5798885&RS=PN/5798885
2560 | TRUE | FALSE | A self-biased spin valve (SV) magnetoresistive (MR) sensor is disclosed having a free layer separated from a pinned layer by a spacer1 layer and further having the free layer separated from a keeper layer by a spacer2 layer. The free layer being disposed between the keeper layer and the pinned layer. The keeper layer in combination with the sense current flowing in the sensor is used as a means of pinning the magnetization of the pinned layer. By using the soft keeper layer in combination with the sense current as a means of pinning the pinned layer magnetization as opposed to the use of the conventional antiferromagnetic layer, the SV sensor dependency on the blocking temperature of the antiferromagnetic layer is eliminated. | 25047730 | http://patft.uspto.gov/netacgi/nph-Parser?Sect1=PTO2&Sect2=HITOFF&p=1&u=%2Fnetahtml%2FPTO%2Fsearch-bool.html&r=1&f=G&l=50&co1=AND&d=PTXT&s1=5796561.PN.&OS=PN/5796561&RS=PN/5796561
2561 | TRUE | FALSE | A magnetoresistive head is disclosed which uses a crystalline soft magnetic film as an undercoat for a giant magnetoresistive film provided with at least one pair of ferro-magnetic films opposed to each other across a nonmagnetic intermediate layer or for an anisotropically magnetoresistive film. The crystalline soft magnetic film comprises a film which has as a main component thereof at least one element selected from the group consisting of Ni, Fe, and Co and simultaneously incorporates therein at least one element selected from the group consisting of Nb, Mo, V, W, Ti, Zr, Hf, and Ta and at least one element selected from the group consisting of Cr, Rh, Os, Re, Si, Al, Be, Ga, and Ge. | 12919769 | http://patft.uspto.gov/netacgi/nph-Parser?Sect1=PTO2&Sect2=HITOFF&p=1&u=%2Fnetahtml%2FPTO%2Fsearch-bool.html&r=1&f=G&l=50&co1=AND&d=PTXT&s1=5796560.PN.&OS=PN/5796560&RS=PN/5796560
2562 | TRUE | FALSE | In a disk drive using a write-wide inductive write element and a read-narrow magneto-resistive read element within a head transducer assembly for writing and reading magnetic patterns on a rotating magnetic storage disk in a plurality of concentric tracks, a track pattern formed in each concentric track includes embedded servo wedges wherein each wedge includes a servo position portion which is offset from a centerline of both the servo sector and a following user data sector by an amount related to offset between the inductive write and magneto-resistive elements of the head transducer assembly. Furthermore, the servo sector contains four servo bursts. The servo bursts are arranged such that each sequential burst is offset from a previous burst by a fractional offset increment. The fractional offset increment is typically one-third of a track pitch. | 23142904 | http://patft.uspto.gov/netacgi/nph-Parser?Sect1=PTO2&Sect2=HITOFF&p=1&u=%2Fnetahtml%2FPTO%2Fsearch-bool.html&r=1&f=G&l=50&co1=AND&d=PTXT&s1=5796543.PN.&OS=PN/5796543&RS=PN/5796543
2563 | TRUE | FALSE | A sensor for sensing at least one of angular position and rotation speed comprises a permanent magnet rotatable about an axis of rotation and at least three Wheatstone bridges each having four bridge resistors formed of magnetoresistive strip lines extending in planes parallel to a rotation plane of the permanent magnet. The bridge resistors of each of the at least three Wheatstone bridges are disposed on respective sides of quadrangles corresponding to respective ones of the at least three Wheatstone bridges. Each of the at least three Wheatstone bridges has two adjacently arranged ones of the bridge resistors connected to a half-bridge of respective ones of the at least three Wheatstone bridges. The quadrangles are disposed relative to one another rotated by a preselectable angle .alpha.. The at least three Wheatstone bridges each have an intersection point of virtual diagonals connecting corners of respective ones of the quadrangles, the intersection points being arranged substantially concentrically about the axis of rotation, and the at least three Wheatstone bridges are disposed so as to be equally and evenly swept by a field of the permanent magnet during rotation thereof to saturate the bridge resistors. | 7757477 | http://patft.uspto.gov/netacgi/nph-Parser?Sect1=PTO2&Sect2=HITOFF&p=1&u=%2Fnetahtml%2FPTO%2Fsearch-bool.html&r=1&f=G&l=50&co1=AND&d=PTXT&s1=5796249.PN.&OS=PN/5796249&RS=PN/5796249
2564 | TRUE | FALSE | A magnetoresistive multilayer film comprises at least a pair of a first and a second ferromagnetic layers provided with a nonmagnetic layer therebetween and laminated on a substrate, at least one of the pair of a first and a second ferromagnetic layers comprising at least two different kinds of magnetic materials, no clear interface existing between the different magnetic materials, and a concentration gradient in the ferromagnetic layer. | 14990279 | http://patft.uspto.gov/netacgi/nph-Parser?Sect1=PTO2&Sect2=HITOFF&p=1&u=%2Fnetahtml%2FPTO%2Fsearch-bool.html&r=1&f=G&l=50&co1=AND&d=PTXT&s1=5795663.PN.&OS=PN/5795663&RS=PN/5795663
2565 | TRUE | FALSE | The present invention relates to contrast agents comprising gas-containing or gas-generating polymer microparticles and/or microballoons, in which the polymer is a biodegradable polymer containing units of formula -[--(O).sub.m --CO--O--C(R.sup.1 R.sup.2)--O--CO--(O).sub.n --]- . R.sup.1 and R.sup.2 each represent hydrogen or a carbon-attached monovalent organic group, or together form a carbon-attached divalent organic group, and m and n are each independently zero or one. The contrast agents may be used in diagnostic applications such as ultrasound and MR imaging. | 26300446 | http://patft.uspto.gov/netacgi/nph-Parser?Sect1=PTO2&Sect2=HITOFF&p=1&u=%2Fnetahtml%2FPTO%2Fsearch-bool.html&r=1&f=G&l=50&co1=AND&d=PTXT&s1=5795562.PN.&OS=PN/5795562&RS=PN/5795562
2566 | TRUE | FALSE | The present invention uncouples the dependence between the zero throat height and the flare point of a write head by recessing the first insulation layer within the first pole piece layer. The first pole piece layer and the first insulation layer have planar surfaces which preferably lie in a common plane, the zero throat height being defined at the point where the planar surface of the first pole piece layer first meets the planar surface of the first insulation layer within the head. It is also at this point that the first and second pole piece layers separate from one another. Accordingly, the zero throat height can be accurately placed relative to the stripe height of a magneto-resistive (MR) sensor. Further, when a photoresist layer is spun onto the partially completed head for the construction of the pole tip of the second pole piece light directed into the photoresist layer for photo-imaging the pole tip does not reflect into the photoresist layer adjacent the pole tip. Accordingly, there is substantially no reflective notching of the photoresist layer because of the flatness of the surfaces of the first pole piece layer and the first insulation layer thereby permitting construction of a well defined second pole tip. | 25024472 | http://patft.uspto.gov/netacgi/nph-Parser?Sect1=PTO2&Sect2=HITOFF&p=1&u=%2Fnetahtml%2FPTO%2Fsearch-bool.html&r=1&f=G&l=50&co1=AND&d=PTXT&s1=5793578.PN.&OS=PN/5793578&RS=PN/5793578
2567 | TRUE | FALSE | A disk drive system having a magnetoresistive (MR) sensor having four leads, two leads for providing sense current to an MR layer and two leads for providing current to a soft adjacent layer (SAL). The MR layer as well as the hard bias layers are electrically insulated from the SAL by an insulator. The voltages developed across the MR layer (voltages due to the presence of thermal asperities and voltages due to the presence of data fields) and the SAL (voltages due to the presence of thermal asperities) are applied to the inputs of a differential amplifier for substantial elimination of the thermal asperity signal. | 24930072 | http://patft.uspto.gov/netacgi/nph-Parser?Sect1=PTO2&Sect2=HITOFF&p=1&u=%2Fnetahtml%2FPTO%2Fsearch-bool.html&r=1&f=G&l=50&co1=AND&d=PTXT&s1=5793576.PN.&OS=PN/5793576&RS=PN/5793576
2568 | TRUE | FALSE | A magnetoresistive head achieves maximum signal output with minimal electromigration by use of two increased direct currents with different polarities which are directed periodically through a magnetoresistive element in opposite directions, with minimal long term directional diffusion for minimizing electromigration and for increasing the signal output. The magnetoresistive element defines two magnetic centers MC.sup.+ and MC.sup.- that correspond to the polarities of the two currents, and the magnetic centers are positioned at optimal magnetic locations. | 24550244 | http://patft.uspto.gov/netacgi/nph-Parser?Sect1=PTO2&Sect2=HITOFF&p=1&u=%2Fnetahtml%2FPTO%2Fsearch-bool.html&r=1&f=G&l=50&co1=AND&d=PTXT&s1=5793550.PN.&OS=PN/5793550&RS=PN/5793550
2569 | TRUE | FALSE | A method for maximizing the interfacial properties of magnetoresistive sensors, such as spin valve and GMR sensors used in storage devices, comprises selecting the materials for ferromagnetic layers and for electrically conductive spacers that are interposed between the ferromagnetic layers. The electronegativities of the selected materials are substantially matched so that an absolute value of the differences in electronegativities is minimized. The conductive spacer material provides a relatively low resistivity and a large mean free path. The sensors experience greater chemical and thermal stability, are corrosion resistant, and realize an increased signal output. | 24823431 | http://patft.uspto.gov/netacgi/nph-Parser?Sect1=PTO2&Sect2=HITOFF&p=1&u=%2Fnetahtml%2FPTO%2Fsearch-bool.html&r=1&f=G&l=50&co1=AND&d=PTXT&s1=5793279.PN.&OS=PN/5793279&RS=PN/5793279
2570 | TRUE | FALSE | A disk drive system having a spin valve (SV) magnetoresistive (MR) sensor having four leads, two leads for providing sense current to an SV element and two leads for providing current to an asperity compensation layer (ACL). The SV element as well as the hard bias layers are electrically insulated from the ACL by an antiferromagnetic layer made of an insulating material. The voltages developed across the SV element (voltages due to the presence of thermal asperities and voltages due to the presence of data fields) and the ACL (voltages due to the presence of thermal asperities) are applied to the inputs of a differential amplifier for substantial elimination of the thermal asperity signal. | 24930225 | http://patft.uspto.gov/netacgi/nph-Parser?Sect1=PTO2&Sect2=HITOFF&p=1&u=%2Fnetahtml%2FPTO%2Fsearch-bool.html&r=1&f=G&l=50&co1=AND&d=PTXT&s1=5793207.PN.&OS=PN/5793207&RS=PN/5793207
2571 | TRUE | FALSE | A compound magnetoresistance effect material which is an oxide containing thallium(Tl) and manganese(Mn); wherein the oxide has a composition of Tl.sub.2 Mn.sub.2 O.sub.y where y represents seven or a value near to seven which varies depending on a combination of components of the oxide, a composition ratio between the components and conditions in synthesis of the oxide and has a pyrochlore structure. | 26528391 | http://patft.uspto.gov/netacgi/nph-Parser?Sect1=PTO2&Sect2=HITOFF&p=1&u=%2Fnetahtml%2FPTO%2Fsearch-bool.html&r=1&f=G&l=50&co1=AND&d=PTXT&s1=5792718.PN.&OS=PN/5792718&RS=PN/5792718
2572 | TRUE | FALSE | A tri-layer thin film magnetoresistive device using doped perovskite manganate thin films as ferromagnetic elements, wherein a current is transported through the tri-layer structure, is disclosed. A large magnetoresistance change of about a factor of two is obtained in a low magnetic field, less than 150 Oe, which is close to the coercivity of the material of the elements. This device demonstrates that low-field spin-dependent transport in the manganates can be accomplished and that the magnitude of the resulting magnetoresistance is suitable for magnetoresistive field sensor applications. | 24476662 | http://patft.uspto.gov/netacgi/nph-Parser?Sect1=PTO2&Sect2=HITOFF&p=1&u=%2Fnetahtml%2FPTO%2Fsearch-bool.html&r=1&f=G&l=50&co1=AND&d=PTXT&s1=5792569.PN.&OS=PN/5792569&RS=PN/5792569
2573 | TRUE | FALSE | A magneto-resistive head is provided with a substrate, a lower shield layer made of a Fe-system magnetic material and provided above the substrate, and a non-magnetic insulator layer provided above the lower shield layer. The non-magnetic insulator layer has a function of suppressing deterioration of surface roughness of the lower shield layer when subjected to an annealing process under a magnetic field in order to improve magnetic characteristics of the lower shield layer to desired magnetic characteristics. | 17778772 | http://patft.uspto.gov/netacgi/nph-Parser?Sect1=PTO2&Sect2=HITOFF&p=1&u=%2Fnetahtml%2FPTO%2Fsearch-bool.html&r=1&f=G&l=50&co1=AND&d=PTXT&s1=5792546.PN.&OS=PN/5792546&RS=PN/5792546
2574 | TRUE | FALSE | An MR head includes an MR film electrically connected to two lead layers that are asymmetric with respect to at least one of thickness and resistance. In a preferred embodiment of the present invention, the MR head includes a write pole that extends over a thinner lead layer and that terminates over the MR film so that the write pole does not extend over a thicker lead layer. In another preferred embodiment of the present invention, a thinner lead layer is connected to a single-ended preamplification circuit, and a thicker lead layer is connected to a ground or reference voltage. | 22949521 | http://patft.uspto.gov/netacgi/nph-Parser?Sect1=PTO2&Sect2=HITOFF&p=1&u=%2Fnetahtml%2FPTO%2Fsearch-bool.html&r=1&f=G&l=50&co1=AND&d=PTXT&s1=5790352.PN.&OS=PN/5790352&RS=PN/5790352
2575 | TRUE | FALSE | In a magnetoresistive head, in which a longitudinal bias magnetic field application permanent magnet film 5 and an electrode 6 are disposed on each side of an MR element 4, the MR element 4, permanent magnet film 5 and electrode 6 are formed on a conductive under layer 3. | 15928357 | http://patft.uspto.gov/netacgi/nph-Parser?Sect1=PTO2&Sect2=HITOFF&p=1&u=%2Fnetahtml%2FPTO%2Fsearch-bool.html&r=1&f=G&l=50&co1=AND&d=PTXT&s1=5790351.PN.&OS=PN/5790351&RS=PN/5790351
2576 | TRUE | FALSE | A method and apparatus is provided which introduces a relative skew between a servo pattern and a magneto-resistive (MR) head in order to reduce interference introduced by inductive reading of shields formed as part of the MR head. The relative skew may be accomplished by introducing a skew angle directly on the head or by skewing the servo pattern formed on the magnetic medium relative to the head. Various skewed patterns may be used to reduce the overall interference. | 24115811 | http://patft.uspto.gov/netacgi/nph-Parser?Sect1=PTO2&Sect2=HITOFF&p=1&u=%2Fnetahtml%2FPTO%2Fsearch-bool.html&r=1&f=G&l=50&co1=AND&d=PTXT&s1=5790341.PN.&OS=PN/5790341&RS=PN/5790341
2577 | TRUE | FALSE | A method and apparatus adaptively controls the biasing current applied to individual magnetoresistive (MR) heads within a Direct Access Storage Device (DASD) to provide an optimized bias current based on the thermal properties of each MR read head. An optimal bias current is determined by using a ratio of resistances of the MR read head at different bias levels. The use of the resistance ratio allows the bias level to be optimally adjusted for each individual MR read head within a DASD unit based on the physical geometry of the individual MR stripe within the MR read heads. The optimal bias supply enhances MR read head sensitivity, improves the signal-to-noise ratio, and thereby reduces errors in reading data from magnetic storage media within the DASD. The maximum allowable bias current level is controlled so as to preserve the overall life expectancy of the MR heads. | 24894401 | http://patft.uspto.gov/netacgi/nph-Parser?Sect1=PTO2&Sect2=HITOFF&p=1&u=%2Fnetahtml%2FPTO%2Fsearch-bool.html&r=1&f=G&l=50&co1=AND&d=PTXT&s1=5790334.PN.&OS=PN/5790334&RS=PN/5790334
2578 | TRUE | FALSE | The invention provides a sensing device capable of outputting a high-accuracy signal precisely corresponding to a particular position (angle) of a rotating member made of a magnetic material without being disturbed by external noise. The sensing device includes: a magnet for generating a magnetic field; a rotating member made of a magnetic material, for changing the magnetic field generated by the magnet, the rotating member being disposed a predetermined distance apart from the magnet; and a giant magnetoresistance device whose resistance changes in response to the change in the magnetic field caused by the rotating member of magnetic material, wherein the size L.sub.3 of the magnetic field sensing plane of the giant magnetoresistance device is set to a value less than the smallest value of the dimensions L.sub.1 and L.sub.2 of the protruding and recessed portions of the rotating member of magnetic material, that is, the size L.sub.3 of the magnetic field sensing plane is set so that the following conditions are satisfied: L.sub.3 .ltoreq.L.sub.1 and L.sub.3 .ltoreq.L.sub.2. | 15432991 | http://patft.uspto.gov/netacgi/nph-Parser?Sect1=PTO2&Sect2=HITOFF&p=1&u=%2Fnetahtml%2FPTO%2Fsearch-bool.html&r=1&f=G&l=50&co1=AND&d=PTXT&s1=5789919.PN.&OS=PN/5789919&RS=PN/5789919
2579 | TRUE | FALSE | A magnetic multilayer film having magnetoresistance (MR) is prepared by depositing at least two magnetic thin films having different coercive forces while interposing a non-magnetic thin film therebetween. A first magnetic thin film having a lower coercive force has a squareness ratio SQ.sub.1 of 0.01-0.5, an anisotropic magnetic field Hk of 1-20 Oe, and a thickness t.sub.1, a second magnetic thin film having a higher coercive force has a squareness ratio SQ.sub.2 of 0.7-1.0 and a thickness t.sub.2 .ltoreq.t.sub.1, and the non-magnetic thin film has a thickness t.sub.3 .ltoreq.200 .ANG.. A first preferred form requires 4 .ANG..ltoreq.t.sub.2 &lt;30 .ANG. and 6 .ANG..ltoreq.t.sub.1 .ltoreq.200 .ANG.. A second preferred for requires 4 .ANG..ltoreq.t.sub.2 &lt;20 .ANG. and 10 .ANG..ltoreq.t.sub.1 &lt;20 .ANG.. A third preferred form requires 4 .ANG..ltoreq.t.sub.2 &lt;30 .ANG. and 6 .ANG..ltoreq.t.sub.1 .ltoreq.40 .ANG.. The magnetic multilayer film has a great MR ratio of more than several percents in a low external magnetic field, a sharp rise at zero magnetic field and high heat resistance. It also has improved hysteresis and MR slope in an applied magnetic field between -10 Oe and +10 Oe. It additionally has a high MR slope of at least 0.15%/Oe in an applied magnetic field between -50 Oe and +50 Oe, improved hysteresis of MR ratio, and a high MR slope in a high-frequency magnetic field. There are obtained high sensitivity MR sensors and MR heads capable of high density magnetic recording. | 26513985 | http://patft.uspto.gov/netacgi/nph-Parser?Sect1=PTO2&Sect2=HITOFF&p=1&u=%2Fnetahtml%2FPTO%2Fsearch-bool.html&r=1&f=G&l=50&co1=AND&d=PTXT&s1=5789069.PN.&OS=PN/5789069&RS=PN/5789069
2580 | TRUE | FALSE | A magneto-resistance effect magnetic head in which the MR effects of the two MR thin films of a MR device are balanced for suppressing Barkhausen noise and assuring a stabilized output. Between a lower-layer magnetic shield core and an upper layer magnetic shield core is arranged an MR device, made up of two MR thin films such that a distance d.sub.1 between the lower-layer magnetic shield core and the MR thin film is smaller than a distance d.sub.2 between the upper-layer magnetic shield core and the MR thin film. A film thickness t.sub.1 of the MR thin film towards the lower-layer magnetic shield core is set so as to be thinner than a film thickness t.sub.2 of the MR thin film towards the upper-layer magnetic shield core. Preferably, the relation 0.5&lt;t.sub.1 /t.sub.2 holds. Also, a resistivity .rho..sub.1 of the MR thin film closer to the lower layer magnetic shield core may be larger than a resistivity .rho..sub.2 of the MR thin film. Preferably, the relation .rho..sub.1 /.rho..sub.2 &gt;3 holds. | 15039306 | http://patft.uspto.gov/netacgi/nph-Parser?Sect1=PTO2&Sect2=HITOFF&p=1&u=%2Fnetahtml%2FPTO%2Fsearch-bool.html&r=1&f=G&l=50&co1=AND&d=PTXT&s1=5786965.PN.&OS=PN/5786965&RS=PN/5786965
2581 | TRUE | FALSE | The present invention discloses an improved structure and method of forming a dual magnetoresistive element head. The dual magnetoresistive element head includes a first and a second magnetoresistive element and leads extending from opposite end segments of each magnetoresistive element. In one aspect of the present invention, the first and second magnetoresistive elements and the leads are simultaneously formed from a wafer comprising a first and a second magnetic layer separated by an intermediate gap layer. | 24306114 | http://patft.uspto.gov/netacgi/nph-Parser?Sect1=PTO2&Sect2=HITOFF&p=1&u=%2Fnetahtml%2FPTO%2Fsearch-bool.html&r=1&f=G&l=50&co1=AND&d=PTXT&s1=5784772.PN.&OS=PN/5784772&RS=PN/5784772
2582 | TRUE | FALSE | In a magnetoresistive head, a magnetoresistive layer (6) detects a magnetic field signal from a magnetic recording medium on the basis of resistance changes, a soft magnetic bias layer (4) applies a transverse bias magnetic field to the magnetoresistive layer (6), a longitudinal bias layer (7) applies a longitudinal bias magnetic field to the magnetoresistive layer, a lead layer (8) supplies a sense current to the magnetoresistive layer (6). The soft magnetic bias layer (4) is made of a material having a transverse uni-axial anisotropy field, and the magnitude of the anisotropy field is below 20 [Oe]. | 12549981 | http://patft.uspto.gov/netacgi/nph-Parser?Sect1=PTO2&Sect2=HITOFF&p=1&u=%2Fnetahtml%2FPTO%2Fsearch-bool.html&r=1&f=G&l=50&co1=AND&d=PTXT&s1=5784226.PN.&OS=PN/5784226&RS=PN/5784226
2583 | TRUE | FALSE | The present invention provides a magnetoresistive head wherein: a magnetoresistive film is created in a read-track region at the center of the magnetoresistive head; an antiferromagnetic film and a ferromagnetic film experiencing an exchange coupling magnetic field due to direct contact with the antiferromagnetic film are created on each end of the magnetoresistive film outside the read-track region in such a way that the ferromagnetic film is located beside the magnetoresistive film; a nonmagnetic intermediate film is created between the magnetoresistive film and the ferromagnetic film for preventing ferromagnetic coupling from being developed on a contact boundary surface between the magnetoresistive film and the ferromagnetic film and for making crystal orientations of the antiferromagnetic film and the ferromagnetic film uniform; and bias magnetization is applied to the magnetoresistive film by exchange coupling between the antiferromagnetic film and the ferromagnetic film. | 26534569 | http://patft.uspto.gov/netacgi/nph-Parser?Sect1=PTO2&Sect2=HITOFF&p=1&u=%2Fnetahtml%2FPTO%2Fsearch-bool.html&r=1&f=G&l=50&co1=AND&d=PTXT&s1=5784225.PN.&OS=PN/5784225&RS=PN/5784225
2584 | TRUE | FALSE | The magnetic states of MR reproducing heads are reinitialized during media drive manufacturing by applying initializing magnetic fields to the transducers after they have been manufactured and incorporated into media drive assemblies. | 22439322 | http://patft.uspto.gov/netacgi/nph-Parser?Sect1=PTO2&Sect2=HITOFF&p=1&u=%2Fnetahtml%2FPTO%2Fsearch-bool.html&r=1&f=G&l=50&co1=AND&d=PTXT&s1=5783981.PN.&OS=PN/5783981&RS=PN/5783981
2585 | TRUE | FALSE | A method for forming a dual stripe magnetoresistive (DSMR) sensor element. The method employs a lift off stencil an etch mask for sequentially anisotropically etching a blanket second magnetoresistive (MR) layer, a blanket inter stripe dielectric layer and a blanket first magnetoresistive (MR) layer to form a patterned second magnetoresistive (MR) layer, a patterned inter stripe dielectric layer and a patterned first magnetoresistive (MR) layer with fully aligned edges. The lift off stencil is then employed as a lift off mask in forming a patterned dielectric layer covering the fully aligned edges. In a second embodiment a window within a lift off stencil is employed as an etch mask in forming aligned edges of a trimmed patterned first magnetoresistive (MR) layer and a trimmed patterned second magnetoresistive (MR) layer within the composite track width of a patterned first magnetoresistive (MR) layer and a patterned second magnetoresistive (MR) layer which are offset. | 24967024 | http://patft.uspto.gov/netacgi/nph-Parser?Sect1=PTO2&Sect2=HITOFF&p=1&u=%2Fnetahtml%2FPTO%2Fsearch-bool.html&r=1&f=G&l=50&co1=AND&d=PTXT&s1=5783460.PN.&OS=PN/5783460&RS=PN/5783460
2586 | TRUE | FALSE | In a magnetoresistance multilayer film comprising at least two magnetic layers on a substrate, with a nonmagnetic layer intervening between the magnetic layers, each interface between the magnetic layer and the nonmagnetic layer is corrugated in both X and Y directions of a substrate major surface. The corrugations of the interface are formed by providing the substrate surface with a multiplicity of asperities distributed in both X and Y directions and depositing magnetic layers and nonmagnetic layers thereon. The film shows a linear rise of MR change in an applied magnetic field within a very low range of 0 to about 40 Oe. | 12466307 | http://patft.uspto.gov/netacgi/nph-Parser?Sect1=PTO2&Sect2=HITOFF&p=1&u=%2Fnetahtml%2FPTO%2Fsearch-bool.html&r=1&f=G&l=50&co1=AND&d=PTXT&s1=5783284.PN.&OS=PN/5783284&RS=PN/5783284
2587 | TRUE | FALSE | An oxide (NiO, CoO, NiCoO) antiferromagnetic exchange bias layer produced by ion beam sputtering of an oxide target in pure argon (Ar) sputtering gas, with no oxygen gas introduced into the system. Antiferromagnetic oxide layers are used, for example, in magnetoresistive readback heads to shift the hysteresis loops of ferromagnetic films away from the zero field axis. For example, NiO exchange bia layers have been fabricated using ion beam sputtering of an NiO target using Ar ions, with the substrate temperature at 200.degree. C., the ion beam voltage at 1000V and the beam current at 20 mA, with a deposition rate of about 0.2 .ANG./sec. The resulting NiO film was amorphous. | 25064078 | http://patft.uspto.gov/netacgi/nph-Parser?Sect1=PTO2&Sect2=HITOFF&p=1&u=%2Fnetahtml%2FPTO%2Fsearch-bool.html&r=1&f=G&l=50&co1=AND&d=PTXT&s1=5783262.PN.&OS=PN/5783262&RS=PN/5783262
2588 | TRUE | FALSE | A sliding mode controller is disclosed for controlling the motion of a magnetoresistive (MR) read head actuated by a voice coil motor over a rotating magnetic disk storage medium. The magnetic disk comprises a plurality of concentric data tracks recorded thereon wherein each data track comprises user data and servo data. The sliding mode controller operates by multiplying a head position error phase state and a head position error velocity phase state by respective switching gains to force the phase states to follow a predetermined phase state trajectory. The phase state trajectory can be defined by a single linear segment, a variable linear segment, multiple linear segments over the entire region of excursion, or optimum parabolic acceleration and deceleration segments. Switching logic, responsive to the phase states and a trajectory segment value .sigma., switches between positive and negative feedback gains to drive the phase states toward a current trajectory segment. A .sigma. processing block monitors the phase states to determine when to switch from a current trajectory segment to the next trajectory segment. The resulting servo control system is relatively inexpensive to implement in either software or hardware, and it is substantially insensitive to parametric changes, external load disturbances, and non-linearities inherent in controlling MR read heads. Further, it does not require notch filters commonly used in conventional linear controllers to compensate for mechanical resonances. | 23997693 | http://patft.uspto.gov/netacgi/nph-Parser?Sect1=PTO2&Sect2=HITOFF&p=1&u=%2Fnetahtml%2FPTO%2Fsearch-bool.html&r=1&f=G&l=50&co1=AND&d=PTXT&s1=5781365.PN.&OS=PN/5781365&RS=PN/5781365
2589 | TRUE | FALSE | A magnetoresistive sensor and preamplifier system has an excess differential imbalance detector, (a) for detecting magnitude differences between a pair of signals occurring at the output of a preamplifier subsystem due to modal transitions, and (b) for initiating action to overcome same. The excess imbalance detector changes a threshold therein to become more sensitive to smaller imbalances in the output signals being monitored after detection of a modal transition imbalance. | 24116628 | http://patft.uspto.gov/netacgi/nph-Parser?Sect1=PTO2&Sect2=HITOFF&p=1&u=%2Fnetahtml%2FPTO%2Fsearch-bool.html&r=1&f=G&l=50&co1=AND&d=PTXT&s1=5781042.PN.&OS=PN/5781042&RS=PN/5781042
2590 | TRUE | FALSE | The present invention provides an exchange coupling film having a stacked-film-structure consisting of a ferromagnetic film made of at least one material of Fe, Co and Ni, and an antiferromagnetic film, wherein the exchange coupling film made of a ferromagnetic material to which an element is added, is provided at the interface between the ferromagnetic film and the antiferromagnetic film so as to improve the lattice matching, which results in the enhancement of the exchange coupling force, and a magnetoresistance effect element including such an exchange coupling film as described above, and an electrode for supplying a current to the ferromagnetic film which constitutes the exchange coupling film. | 27550526 | http://patft.uspto.gov/netacgi/nph-Parser?Sect1=PTO2&Sect2=HITOFF&p=1&u=%2Fnetahtml%2FPTO%2Fsearch-bool.html&r=1&f=G&l=50&co1=AND&d=PTXT&s1=5780176.PN.&OS=PN/5780176&RS=PN/5780176
2591 | TRUE | FALSE | An improved method of manufacturing is provided for making an improved merged MR head. The method employs a photoresist mask with appropriately-sized openings for simultaneously etching numerous vias to various depths over a set time period. After formation of the vias, a single photoresist mask is employed to pattern in one step gap layers G3, G2, G1 and a first shield layer S1 to the desired lateral configuration for the merged MR head. Subsequent to patterning these thin film layers, double insulation layers I2 and I3 are individually soft baked on top of the coil structure of the head followed by patterning of the layers I2/I3 by a single photoresist mask. These layers are then hard baked to retain the desired smooth configuration of the layers. The improved merged MR head has a smooth configuration to its top pole piece P2 because of the smooth configuration of the I2/I3 layer so that flux leakage and saturation problems are minimized. | 22760395 | http://patft.uspto.gov/netacgi/nph-Parser?Sect1=PTO2&Sect2=HITOFF&p=1&u=%2Fnetahtml%2FPTO%2Fsearch-bool.html&r=1&f=G&l=50&co1=AND&d=PTXT&s1=5779923.PN.&OS=PN/5779923&RS=PN/5779923
2592 | TRUE | FALSE | Metal-in-the-gap (MIG) transducing head formed on a substrate for use in a magnetic storage device for writing and/or reading data in the form of magnetic flux onto and/or from tracks on magnetic media which moves relative to the head, formed by batch processing techniques. In preferred embodiment, MIG head is write head and further includes magnetoresistive read head, all on a common substrate. | 21695769 | http://patft.uspto.gov/netacgi/nph-Parser?Sect1=PTO2&Sect2=HITOFF&p=1&u=%2Fnetahtml%2FPTO%2Fsearch-bool.html&r=1&f=G&l=50&co1=AND&d=PTXT&s1=5778514.PN.&OS=PN/5778514&RS=PN/5778514
2593 | TRUE | FALSE | A magneto-resistive (MR) head has an MR layer in a space formed by shield layers by providing a distance enough to protect magnetic flux, flowing through the MR layer from a recording medium through a gap formed by the shield layers, from leaking out to the shield layers. A flux guide is provided between the MR layer and the gap, and has an end magnetically connected to the MR, extending over an effective area of the MR head, and another end having a width a little narrower than a width of track of the recording medium. A side of the MR layer, opposite to the side connected with the flux guide layer is placed in a narrow space formed at a corner of the space. Magnetic flux leaked from the gap due to a sense current flowing through the MR layer is eliminated by making a current flow through a recording coil layer or through an electrically conductive layer placed in the space. | 17512946 | http://patft.uspto.gov/netacgi/nph-Parser?Sect1=PTO2&Sect2=HITOFF&p=1&u=%2Fnetahtml%2FPTO%2Fsearch-bool.html&r=1&f=G&l=50&co1=AND&d=PTXT&s1=5777827.PN.&OS=PN/5777827&RS=PN/5777827
2594 | TRUE | FALSE | A magnetic recording disk drive with a magnetoresistive (MR) read sensor or head has a shock and vibration detection circuitry responsive to a thermoresistive signal contained in the signal from the head. The MR head is heated by an electrical bias current and is supported on the head carrier near the surface of the disk. External shock or vibration to the disk drive alters the spacing between the carrier and the disk, which causes fluctuations in the head temperature due to cooling of the heated head by the disk. These temperature fluctuations are reflected in the signal from the head as a thermoresistive signal comprising modulation of a baseline voltage level. The shock detection circuitry compares positive and negative excursions of this thermoresistive signal with a predetermined threshold voltage level. When the threshold is exceeded, indicating an external shock or vibration in excess of an allowable limit, writing of data is inhibited. | 24668150 | http://patft.uspto.gov/netacgi/nph-Parser?Sect1=PTO2&Sect2=HITOFF&p=1&u=%2Fnetahtml%2FPTO%2Fsearch-bool.html&r=1&f=G&l=50&co1=AND&d=PTXT&s1=5777815.PN.&OS=PN/5777815&RS=PN/5777815
2595 | TRUE | FALSE | In a magnetoresistance effect device that has leads, a magnetic gap layer, and a magnetic shield layer that are laminated on a magnetoresistance effect film, an insulation film is formed on a main surface at the edge portions of the leads (namely, on a non-tapered surface). Thus, a film quality deteriorated region of the magnetic gap layer is spaced apart from an electric field concentrated portion. In addition, the insulation film has a mask layer on a conductor layer formed on the magnetoresistance effect film. When a pair of leads are formed by the ion-milling process, a magnetic gap layer is formed with the mask layer on the non-tapered surface of the leads. Thus, since an insulation film is formed at the edge portions of the leads, the lower corner portion of the magnetic gap layer becomes an edge portion of the insulation film. In this portion, the deterioration of the film quality is inevitable. However, the electric field concentrated portion is still the edge portions of the leads. Thus, since the film quality deteriorated portion is spaced apart from the electric field concentrated portion, the dielectric breakdown hardly takes place. | 16731782 | http://patft.uspto.gov/netacgi/nph-Parser?Sect1=PTO2&Sect2=HITOFF&p=1&u=%2Fnetahtml%2FPTO%2Fsearch-bool.html&r=1&f=G&l=50&co1=AND&d=PTXT&s1=5777542.PN.&OS=PN/5777542&RS=PN/5777542
2596 | TRUE | FALSE | An MR sensor includes an MR layer and permanent magnets defining an active area on the MR layer. A bi-layer test structure is fabricated with a permanent magnet layer deposited on a substrate and an MR layer deposited on the permanent magnet layer. If desired, a SAL may be deposited prior to deposition of the permanent magnet layer. A DC magnetic field is applied to the bi-layer test structure, and the strength of the DC magnetic field is varied. During application of the DC magnetic field, the magnetic response of the bi-layer test structure is measured to determine a hysteresis loop of the bi-layer structure. The exchange coupling between the permanent magnet layer and the MR layer is characterized by a point of inflection identified on the measured hysteresis loop. | 25162580 | http://patft.uspto.gov/netacgi/nph-Parser?Sect1=PTO2&Sect2=HITOFF&p=1&u=%2Fnetahtml%2FPTO%2Fsearch-bool.html&r=1&f=G&l=50&co1=AND&d=PTXT&s1=5776537.PN.&OS=PN/5776537&RS=PN/5776537
2597 | TRUE | FALSE | The present invention relates to a magnetic recording medium for use in an external memory device of an information processing apparatus etc., and an object thereof is to reduce noise, achieve high coercive force, and use the substance as a magnetic recording medium for detecting signals in a magnetoresistance head. In the magnetic recording medium comprising the magnetic recording layer 25 including ferromagnetic grains 22 and a nonmagnetic substance 23, the improvement in structure comprises that the ferromagnetic grains 22 are formed to have respectively an average grain diameter of 50 nm or less and not to be overlapped in the film thickness direction and to be isolated in the direction along a layer surface, and that a product of residual magnetization and a film thickness of the magnetic recording layer 25 is less than or equal to 150 Gauss.cndot..mu.m. | 27296751 | http://patft.uspto.gov/netacgi/nph-Parser?Sect1=PTO2&Sect2=HITOFF&p=1&u=%2Fnetahtml%2FPTO%2Fsearch-bool.html&r=1&f=G&l=50&co1=AND&d=PTXT&s1=5774783.PN.&OS=PN/5774783&RS=PN/5774783
2598 | TRUE | FALSE | A central active area includes a MR film, a nonmagnetic spacer film and a soft magnetic film with the MR film constituting the lowermost layer on top of a supporting body, the nonmagnetic spacer film laminated on top of the MR film and the soft magnetic film laminated on top of the nonmagnetic spacer film to provide a lateral bias field to the MR film. A magnetic transducer and a thin film magnetic head with which the main peak width in the off track characteristics can be increased and, consequently, the margin can be increased are provided. | 16777497 | http://patft.uspto.gov/netacgi/nph-Parser?Sect1=PTO2&Sect2=HITOFF&p=1&u=%2Fnetahtml%2FPTO%2Fsearch-bool.html&r=1&f=G&l=50&co1=AND&d=PTXT&s1=5774309.PN.&OS=PN/5774309&RS=PN/5774309
2599 | TRUE | FALSE | A circuit forming part of an arm electronics module installed on an actuator arm that measures the voltage across an MR head A control unit supplies a measurement enable signal that enables a measurement enable circuit. A current bias circuit, responsive to the control unit, supplies a bias current to the MR head. A common node in the circuit provides a voltage signal responsive to the voltage across the MR head, with an added diode V.sub.BE drop across an input transistor. A voltage measurement amplifier has an input node and an output node that supplies an output voltage reduced in voltage by one diode drop (V.sub.BE). An input switch, responsive to the measurement enable signal is coupled between the input node and the common node. An output switch, responsive to the measurement enable signal is coupled between the output node and an output terminal. The output terminal is connected to a connector pin in an electrical connector via a flex cable to provide a convenient point for test and calibration apparatus to sample the MR head voltage. The circuit advantageously allows the MR head's voltage to be measured during assembly of and after merging into a disk enclosure, providing essential information for optimizing each MR head's operating point. Furthermore, an electrical short circuit may be provided across the MR head during the manufacturing process to prevent damage to the MR head due to electro-static discharge (ESD). The short can be left in place until merging into the disk enclosure and then, after merging, the voltage measurement circuit can be utilized to measure the voltage of the head with the short removed. Furthermore, the voltage measurement circuit can be enabled some time after normal operation of the disk drive begins, for purposes such as reoptimizing the bias currents through the MR heads or for failure analysis. | 24498129 | http://patft.uspto.gov/netacgi/nph-Parser?Sect1=PTO2&Sect2=HITOFF&p=1&u=%2Fnetahtml%2FPTO%2Fsearch-bool.html&r=1&f=G&l=50&co1=AND&d=PTXT&s1=5774291.PN.&OS=PN/5774291&RS=PN/5774291
2600 | TRUE | FALSE | A magnetoresistance effect element comprises a magnetic body obtained by dispersing magnetic metal particles containing at least one magnetic element selected from the group consisting of Fe, Co, and Ni in a semiconductor matrix. | 11756219 | http://patft.uspto.gov/netacgi/nph-Parser?Sect1=PTO2&Sect2=HITOFF&p=1&u=%2Fnetahtml%2FPTO%2Fsearch-bool.html&r=1&f=G&l=50&co1=AND&d=PTXT&s1=5773156.PN.&OS=PN/5773156&RS=PN/5773156
2601 | TRUE | FALSE | This invention relates to the magnetic recording medium, its manufacturing method and the magnetic disk apparatus, in which the ferromagnetic thin film is formed on the substrate board, and the protective layer is provided on that. A Magnetic recording medium of the has at least one layer of the protective layer on the magnetic surface, which is characterized in that the surface of the protective layer is provided with the high noncontinuous large resistance layer, and the density of the surface of the protective layer is higher than other regions other than the said surface. The magnetic recording medium has the surface of the protective layer which contains at least one kind or more of the element of the inert gas element, the halogen element and hydrogen. Therefore, when making a lower flying height of the magnetic head is achieved, the slide durability over the long term is improved, particularly, the slide durability of the magnetic disk apparatus using the MR head can be improved. | 12338078 | http://patft.uspto.gov/netacgi/nph-Parser?Sect1=PTO2&Sect2=HITOFF&p=1&u=%2Fnetahtml%2FPTO%2Fsearch-bool.html&r=1&f=G&l=50&co1=AND&d=PTXT&s1=5773124.PN.&OS=PN/5773124&RS=PN/5773124
2602 | TRUE | FALSE | A method of manufacturing a magnetic head apparatus with a magnetoresistive head utilizing the spin valve effect includes a final heat treatment step (S14) of heating the multi-layered spin valve structure (15) with application of a magnetic field in a direction perpendicular to a track width direction of the spin valve magnetoresistive head so that a thin film layer of soft ferromagnetic material (3, 5) to be pinned by a thin film layer of antiferromagnetic material (6) has a uniaxial anisotropy. This final heat treatment step (S14) is executed after all the steps (S1, S3, S5, S7, S8, S9, S11) each of which includes a heat treatment stage executed at a temperature which will vary a uniaxial anisotropy of the pinned thin film layer of soft ferromagnetic material (3,5) are completed. | 17703799 | http://patft.uspto.gov/netacgi/nph-Parser?Sect1=PTO2&Sect2=HITOFF&p=1&u=%2Fnetahtml%2FPTO%2Fsearch-bool.html&r=1&f=G&l=50&co1=AND&d=PTXT&s1=5772794.PN.&OS=PN/5772794&RS=PN/5772794
2603 | TRUE | FALSE | The invention is directed toward a lapping apparatus and method for accurately obtaining the height of a magnetoresistive (MR) element of a magnetic head during a lapping process. The apparatus includes a source for inducing a magnetic excitation field, and a current source for applying a sense current to a prepatterned photolithographically formed MR element. A sensor monitors the resistance of the MR element in response to variations in the magnetic excitation field, and controls the lapping process in response to the monitored resistance of the MR element. In one embodiment, the MR element includes a GMR formed of a stack of parallel MR layers and operates either in a CPP (Current-Perpendicular-to-the Plane) mode or in a CIP (Current-In-the Plane) mode. In a particular embodiment, the magnetic excitation field is generated by a conductor formed on the magnetic head. | 24025340 | http://patft.uspto.gov/netacgi/nph-Parser?Sect1=PTO2&Sect2=HITOFF&p=1&u=%2Fnetahtml%2FPTO%2Fsearch-bool.html&r=1&f=G&l=50&co1=AND&d=PTXT&s1=5772493.PN.&OS=PN/5772493&RS=PN/5772493
2604 | TRUE | FALSE | A thin film slider with an on-board multi-layer integrated circuit includes a substrate with an air bearing surface and a substantially parallel upper surface spanned by a deposit end. A magnetic head being formed at the deposit end, positioned to magnetically exchange data with a magnetic recording medium that passes beneath the air bearing surface. The upper surface bears an integrated multi-layer accessory circuit, which may be prepared using the CUBE process. Hence, components and vias of the different circuit layers are attached by interconnections that span the edges of the circuit layers. The accessory circuit preferably includes one or more memory devices, such as a cache memory, a DRAM circuit, an EPROM circuit, or another memory circuit appropriate to the application. In embodiments where the magnetic head is a magnetoresistive ("MR") head, the accessory circuit may also include a pre-amplifier and a sensing circuit to support operation of the MR head. The accessory circuit may also include electrostatic discharge ("ESD") protection circuitry to increase the accessory circuit's resistance to damage caused by ESD. | 24363103 | http://patft.uspto.gov/netacgi/nph-Parser?Sect1=PTO2&Sect2=HITOFF&p=1&u=%2Fnetahtml%2FPTO%2Fsearch-bool.html&r=1&f=G&l=50&co1=AND&d=PTXT&s1=5771571.PN.&OS=PN/5771571&RS=PN/5771571
2605 | TRUE | FALSE | A magnetoresistive head comprises a magnetoresistive layer having an axis of easy magnetization in the direction parallel to an air bearing surface, a first electrode formed on the magnetoresistive layer on the air bearing surface side and an oblique side portion with respect to the air bearing surface, and a second electrode formed to be separated at a distance from the first electrode and having a side portion substantially parallel to the oblique side portion of the first electrode on the magnetoresistive layer. | 14446210 | http://patft.uspto.gov/netacgi/nph-Parser?Sect1=PTO2&Sect2=HITOFF&p=1&u=%2Fnetahtml%2FPTO%2Fsearch-bool.html&r=1&f=G&l=50&co1=AND&d=PTXT&s1=5771141.PN.&OS=PN/5771141&RS=PN/5771141
2606 | TRUE | FALSE | An asymmetric quadrature-providing servo burst format for a tracking servo within a hard disk drive is particularly well suited for MR heads. The four-burst format may be written onto the disk with only two servo-writer passes per track by using an alternating one-third, two-thirds track pitch regimen. During operation of a drive incorporating the servo format of the present invention, the servo system uses an appropriate combination of bursts and burst sums, based on burst amplitude profiles, in order to achieve optimized position error signal (PES) continuity and linearity as the head moves off of nominal track centerline of each concentric data track. | 31496465 | http://patft.uspto.gov/netacgi/nph-Parser?Sect1=PTO2&Sect2=HITOFF&p=1&u=%2Fnetahtml%2FPTO%2Fsearch-bool.html&r=1&f=G&l=50&co1=AND&d=PTXT&s1=5771131.PN.&OS=PN/5771131&RS=PN/5771131
2607 | TRUE | FALSE | An automatic computer implemented technique which may be used for identifying markers and determining the centroids of fiducial markers (e.g., cylindrical fiducial markers) attached to the head in magnetic resonance (MR) and X-ray computed tomography (CT) volume images is disclosed. This technique may be referred to as image space localization. A first portion of the technique identifies many candidate voxel points included in a bright area of the image which may correspond to candidate markers. A second portion of the technique selects from the identified candidate voxels a predetermined number of candidate points of the image volume that are most likely to lie within an actual fiducial marker. The centroid for each of these markers is then determined. The method finds markers whose images are of a higher intensity than their surroundings and which have a given shape and size. | 27486631 | http://patft.uspto.gov/netacgi/nph-Parser?Sect1=PTO2&Sect2=HITOFF&p=1&u=%2Fnetahtml%2FPTO%2Fsearch-bool.html&r=1&f=G&l=50&co1=AND&d=PTXT&s1=5769789.PN.&OS=PN/5769789&RS=PN/5769789
2608 | TRUE | FALSE | A horizontal combined head is provided which has both a thin film write and an MR read element located at an air bearing surface (ABS). The read element can be formed with a track width that is independent of the track width of the write element. The MR sensor or the read element is separated from one of the first and second pole pieces of the write element by an insulation layer. Accordingly, the shields for the read element remain more stable after a write operation. In one embodiment of the present invention a single stripe MR sensor is employed while in a second embodiment a dual stripe MR sensor is employed. A method of the invention includes forming the dual MR stripe in a single process step so that the dual MR stripes of the dual MR sensor are near identical for implementing near absolute common mode rejection of noise. | 25323872 | http://patft.uspto.gov/netacgi/nph-Parser?Sect1=PTO2&Sect2=HITOFF&p=1&u=%2Fnetahtml%2FPTO%2Fsearch-bool.html&r=1&f=G&l=50&co1=AND&d=PTXT&s1=5768070.PN.&OS=PN/5768070&RS=PN/5768070
2609 | TRUE | FALSE | A dual spin valve (DSV) magnetoresistive (MR) sensor has a free magnetic layer disposed between first and second pinned magnetic layers. The first pinned layer has two magnetic sublayers separated from each other by an antiparallel spacer. The first magnetic sublayer closer to the free layer has a magnetic moment which is smaller than the magnetic moment of the second magnetic sublayer. The net moment of the magnetic sublayers is chosen to be equal to the magnetic moment of the second pinned layer thus creating a flux closure and substantially minimizing the effect of the demagnetizing forces. By creating a flux closure and current induced magnetic fields, the first and second pinned layers' magnetization are fixed. This is in contrast with conventional dual spin valve sensors using two antiferromagnetic layers to pin the magnetization of the pinned layers. | 25046708 | http://patft.uspto.gov/netacgi/nph-Parser?Sect1=PTO2&Sect2=HITOFF&p=1&u=%2Fnetahtml%2FPTO%2Fsearch-bool.html&r=1&f=G&l=50&co1=AND&d=PTXT&s1=5768069.PN.&OS=PN/5768069&RS=PN/5768069
2610 | TRUE | FALSE | A method and apparatus for reducing the number of wires needed between the read/write elements and the AE module. An inductive coil and a magneto-resistive element are formed on a substrate such that each includes an input signal lead and a ground return lead terminal. The ground return lead terminal of the inductive coil and the magneto-resistive element share a common ground return lead. The common ground return lead may be formed using a distinct wiring construct or by using a conductive substrate. A conductive suspension may also be formed wherein the conductive substrate is coupled to the conductive suspension. The input signal lead of the inductive coil and the magneto-resistive element may also share a common connector pad for providing signal coupling. A current flow element may be used to control the flow of current through the inductive coil and the magneto-resistive element. | 24926235 | http://patft.uspto.gov/netacgi/nph-Parser?Sect1=PTO2&Sect2=HITOFF&p=1&u=%2Fnetahtml%2FPTO%2Fsearch-bool.html&r=1&f=G&l=50&co1=AND&d=PTXT&s1=5768068.PN.&OS=PN/5768068&RS=PN/5768068
2611 | TRUE | FALSE | A magnetoresistive head including a magnetoresistive film formed in a read-track region, and antiferromagnetic and ferromagnetic films are formed on each end of the magnetoresistive film outside of the read-track region such that bias magnetization is applied to the magnetoresistive film by exchange coupling between the antiferromagnetic film and the ferromagnetic film. A nonmagnetic intermediate film is formed between the ferromagnetic film and the magnetoresistive film for preventing ferromagnetic coupling on a contact boundary surface between the ferromagnetic film and the magnetoresistive film. In accordance with another aspect, a magnetoresistive head includes an antiferromagnetic layer formed from an X--Mn alloy, where X is an element selected from the group consisting of Pt, Rh, Ru, Tr, and Pd. An interdiffusion layer is formed between the antiferromagnetic film and a ferromagnetic layer or a pinned magnetic layer by heat treatment. | 26534569 | http://patft.uspto.gov/netacgi/nph-Parser?Sect1=PTO2&Sect2=HITOFF&p=1&u=%2Fnetahtml%2FPTO%2Fsearch-bool.html&r=1&f=G&l=50&co1=AND&d=PTXT&s1=5768067.PN.&OS=PN/5768067&RS=PN/5768067
2612 | TRUE | FALSE | A magnetoresistive head including a first magnetoresistive element, a second magnetoresistive element, and an antiferromagnetic layer interposed between the first and second magnetoresistive elements. The antiferromagnetic layer may be replaced by two antiferromagnetic sub layers which are formed on the outer sides of the first and second magnetoresistive elements, respectively. | 46249780 | http://patft.uspto.gov/netacgi/nph-Parser?Sect1=PTO2&Sect2=HITOFF&p=1&u=%2Fnetahtml%2FPTO%2Fsearch-bool.html&r=1&f=G&l=50&co1=AND&d=PTXT&s1=5768066.PN.&OS=PN/5768066&RS=PN/5768066
2613 | TRUE | FALSE | A thin film magnetic head having a slider and a magnetic transducing element for reading, wherein the slider is provided with an air bearing surface; the magnetic transducing element for reading includes conductor films, a magnetoresistive element and magnetic shield films and is provided on the slider; the conductor films are composed of two conductor films contiguously arranged interposing a first spacing and a second spacing, the first spacing being disposed on the side of the air bearing surface specifying a track width, the second spacing being disposed on the backward side of the first spacing; the magnetoresistive element is connected between the first and the second conductor films crossing the first spacing; the magnetic shield films include a lower magnetic shield film and an upper shield film, the lower magnetic shield film being located on the lower side of the conductor films and the magnetoresistive element and the upper magnetic shield film being located on the upper side of the conductor films and the magnetoresistive element; and the conductor films are arranged so that a size of the second spacing is equal to or less than 10 .mu.m. | 12493526 | http://patft.uspto.gov/netacgi/nph-Parser?Sect1=PTO2&Sect2=HITOFF&p=1&u=%2Fnetahtml%2FPTO%2Fsearch-bool.html&r=1&f=G&l=50&co1=AND&d=PTXT&s1=5768065.PN.&OS=PN/5768065&RS=PN/5768065
2614 | TRUE | FALSE | Magnetoresistive elements according to this invention comprise magnetically soft material in close proximity to the magnetoresistive material, exemplarily a perovskite manganite. The combination results in magnetic field "amplification", with large resistance changes attainable at relatively low applied fields. The invention exemplarily is embodied in magnetic sensors, e.g., magnetoresistive read/write heads. | 26672143 | http://patft.uspto.gov/netacgi/nph-Parser?Sect1=PTO2&Sect2=HITOFF&p=1&u=%2Fnetahtml%2FPTO%2Fsearch-bool.html&r=1&f=G&l=50&co1=AND&d=PTXT&s1=5767673.PN.&OS=PN/5767673&RS=PN/5767673
2615 | TRUE | FALSE | A reduced-power dynamic magnetic transducer system includes a magnetoresistive read head, a low duty cycle pulse generator to supply power to the head, a signal processor, and a controller. As a data-bearing card is moved adjacent to the magnetoresistive read head, the pulse generator actuates the read head, thereby providing an intermittent signal representative of data recorded on the card. The intermittent signal is processed by the signal processor to reconstruct the original recorded data. The reconstructed data is utilized by the controller in conducting transactions with a user of the system. | 24737538 | http://patft.uspto.gov/netacgi/nph-Parser?Sect1=PTO2&Sect2=HITOFF&p=1&u=%2Fnetahtml%2FPTO%2Fsearch-bool.html&r=1&f=G&l=50&co1=AND&d=PTXT&s1=5767495.PN.&OS=PN/5767495&RS=PN/5767495
2616 | TRUE | FALSE | The present invention includes a magnetoresistive type sensor having a first sensor layer of NiFe and a first layer of antiferromagnetic material, preferably NiMn. Portions of the first NiFe layer are deposited directly on top of the first layer of antiferromagnetic material such that the portions of the first NiFe sensor layer are in contact with the first layer of antiferromagnetic material. The first layer of antiferromagnetic material exchange couples with the first NiFe sensor layer to thereby provide domain stabilization of the first NiFe sensor layer. The first layer of antiferromagnetic material is deposited directly on top of a first baselayer of molybdenum to enhance the exchange coupling between the first NiFe sensor layer and the first antiferromagnetic layer. | 26704332 | http://patft.uspto.gov/netacgi/nph-Parser?Sect1=PTO2&Sect2=HITOFF&p=1&u=%2Fnetahtml%2FPTO%2Fsearch-bool.html&r=1&f=G&l=50&co1=AND&d=PTXT&s1=5766780.PN.&OS=PN/5766780&RS=PN/5766780
2617 | TRUE | FALSE | A magnetic tunnel junction device, usable as a memory cell or an external magnetic field sensor, has a tunneling magnetoresistance response, as a function of applied magnetic field, that is substantially symmetric about zero field. The magnetic tunnel junction is made up of two ferromagnetic layers, one of which has its magnetic moment fixed and the other of which has its magnetic moment free to rotate, an insulating tunnel barrier layer between the ferromagnetic layers for permitting tunneling current perpendicularly through the layers, and a nonferromagnetic layer located at the interface between the tunnel barrier layer and one of the ferromagnetic layers. The nonferromagnetic layer increases the spacing between the tunnel barrier layer and the ferromagnetic layer at the interface and thus reduces the magnetic coupling between the fixed and free ferromagnetic layers, which has been determined to be the cause of unsymmetric tunneling magnetoresistance response about zero field. Even though the nonferromagnetic interface layer presents nonspin-polarized electronic states at the tunnel barrier layer interface, it unexpectedly does not cause a suppression of the tunneling magnetoresistance. | 25052415 | http://patft.uspto.gov/netacgi/nph-Parser?Sect1=PTO2&Sect2=HITOFF&p=1&u=%2Fnetahtml%2FPTO%2Fsearch-bool.html&r=1&f=G&l=50&co1=AND&d=PTXT&s1=5764567.PN.&OS=PN/5764567&RS=PN/5764567
2618 | TRUE | FALSE | A magnetic read head having a multilayer magnetoresistant element and a concentrator, and a method of production the magnetic read head. The magnetic head includes a multilayer magnetoresistant element across a head gap of the concentrator positioned to the rear of pole pieces defining the gap of the head. Such a magnetic head may find particular application to magnetic recording. | 9452597 | http://patft.uspto.gov/netacgi/nph-Parser?Sect1=PTO2&Sect2=HITOFF&p=1&u=%2Fnetahtml%2FPTO%2Fsearch-bool.html&r=1&f=G&l=50&co1=AND&d=PTXT&s1=5764448.PN.&OS=PN/5764448&RS=PN/5764448
2619 | TRUE | FALSE | A magnetic head structure including a magnetoresistive (MR) head and an inductive head for data storage devices such as tape drives. A method of fabricating a magnetic head utilizing semiconductor-type processing techniques is described that produces an inductive head gap having a substantially flat planar structure throughout in length which, in one embodiment, has a length of 150 microns and a height of one micron. The structure includes a first and second shield, and an MR layer formed therebetween that includes an MR sensor adjacent to the air bearing surface (ABS), leads connected on opposite sides of the MR sensor, and isolated segments situated between the leads and extending all the way to the ABS. A trench (i.e. gap) is formed between the leads and the segments. Preferably, the leads and the segments are deposited simultaneously, and the insulating gap is formed subsequently by photoresist and masking techniques. By isolating the segments electrically, the leads are isolated from short circuits appearing across the ABS, thereby reducing noise, enhancing reliability and providing better performance, while at the same time providing a substantially flat structure upon which to form the inductive head and thereby provide a substantially uniform inductive head gap. Embodiments include merged heads and piggyback heads. | 24572913 | http://patft.uspto.gov/netacgi/nph-Parser?Sect1=PTO2&Sect2=HITOFF&p=1&u=%2Fnetahtml%2FPTO%2Fsearch-bool.html&r=1&f=G&l=50&co1=AND&d=PTXT&s1=5764446.PN.&OS=PN/5764446&RS=PN/5764446
2620 | TRUE | FALSE | A magnetoresistive (MR) transducer is disclosed in which an exchange coupled anisotropy field is provided by an antiferromagnetic NiMn alloy in contact with the MR alloy. Improved exchange coupling is achieved using an MR layer and adjacent NiMn exchange coupling layer which have substantially fcc structure and a preferred {111} crystalline orientation. The exchange bias field is observed to correlate strongly with the structural order of the films. A preferred method of fabricating the MR transducer enhances the structural order of the layers during growth, thereby reducing a post-deposition anneal typically required in such processes. The preferred fabrication process further provides greater predictability and control over the resulting exchange coupling. | 23827795 | http://patft.uspto.gov/netacgi/nph-Parser?Sect1=PTO2&Sect2=HITOFF&p=1&u=%2Fnetahtml%2FPTO%2Fsearch-bool.html&r=1&f=G&l=50&co1=AND&d=PTXT&s1=5764445.PN.&OS=PN/5764445&RS=PN/5764445
2621 | TRUE | FALSE | A composite thin film slider with a protruding R/W device formed by chemical-mechanical polishing to protrude above its substrate and thereby reduce the distance between the R/W device and the recording media. The slider includes a ceramic or non-ceramic substrate with a substantially planar bearing surface, and a R/W device. The R/W device includes an insulator and certain conductive R/W components, deposited onto the substrate's deposit end. The R/W components may include, for example, a magnetic shield layer, a MR stripe layer, and a magnetic pole tip layer, all layered over the deposit end of the substrate. The R/W components protrude from the insulator sufficiently to extend past the substrate's bearing surface. To manufacture this slider, a substrate with the R/W device deposited thereon is polished with a lapping slurry to disproportionately erode the substrate and insulator with respect to the R/W components. The R/W components therefore protrude from the insulator and the ceramic substrate's bearing surface. | 23912499 | http://patft.uspto.gov/netacgi/nph-Parser?Sect1=PTO2&Sect2=HITOFF&p=1&u=%2Fnetahtml%2FPTO%2Fsearch-bool.html&r=1&f=G&l=50&co1=AND&d=PTXT&s1=5761790.PN.&OS=PN/5761790&RS=PN/5761790
2622 | TRUE | FALSE | Disclosed is a planarizing layer for use in an MR read/inductive write head combination, and a method for constructing the same. In the preferred embodiment, a planarizing layer comprising a plurality of planar sections of conductive material is formed in the plane of the lower pole piece of an inductive head. The planar sections, in cooperation with the lower pole piece, provide a substantially planar surface on which to form the inductive coil. Two of the planar sections are electrically coupled to respective MR leads, and include protrusions extending from the perimeter of the inductive coil to enable electrical access by a pair of read terminal pads. A third planar section is electrically coupled to the inner coil tap of the inductive coil, and includes a protrusion extending from the perimeter of the inductive coil to enable electrical access by a write terminal pad. | 22532235 | http://patft.uspto.gov/netacgi/nph-Parser?Sect1=PTO2&Sect2=HITOFF&p=1&u=%2Fnetahtml%2FPTO%2Fsearch-bool.html&r=1&f=G&l=50&co1=AND&d=PTXT&s1=5761013.PN.&OS=PN/5761013&RS=PN/5761013
2623 | TRUE | FALSE | An MR element includes a magnetoresistive film, a first magnetic shield film and a second magnetic shield film. The MR film includes at least one magnetic field response film, which responds to an external magnetic field. The first magnetic shield film and the second magnetic shield film are positioned at the two sides of the MR film. The first magnetic shield film includes a magnetic film, whose saturation magnetization is lower than the saturation magnetization of the magnetic field response film. The magnetic film occupies a position that is close to the magnetic field response film. | 26393773 | http://patft.uspto.gov/netacgi/nph-Parser?Sect1=PTO2&Sect2=HITOFF&p=1&u=%2Fnetahtml%2FPTO%2Fsearch-bool.html&r=1&f=G&l=50&co1=AND&d=PTXT&s1=5761011.PN.&OS=PN/5761011&RS=PN/5761011
2624 | TRUE | FALSE | A magnetoresistive head is composed of a soft magnetic layer formed on a substrate, a magnetic isolation layer formed on the soft magnetic layer, a magnetoresistive layer formed on the magnetic isolation layer, and a magnetic domain controlling magnetic layer, which is made of an anti-ferromagnetic layer or a hard ferromagnetic layer having a magnetically nonactive thickness, for covering a sense region of the magnetoresistive layer. Accordingly, because the magnetic domain controlling magnetic layer grows on the magnetoresistive layer in succession to the growth of the magnetoresistive layer, there is no probability that a natural oxide is produced in a boundary region between the magnetoresistive layer and the magnetic domain controlling magnetic layer. Also, there is no probability that a film thickness of the magnetoresistive layer placed under the magnetic domain controlling magnetic layer changes. Therefore, an exchange coupling magnetic field of the magnetic domain controlling magnetic layer for the magnetoresistive layer can be stabilized, a Barkhausen noise can be suppressed, and a superior magnetoresistive effect characteristic can be stably obtained. | 16790260 | http://patft.uspto.gov/netacgi/nph-Parser?Sect1=PTO2&Sect2=HITOFF&p=1&u=%2Fnetahtml%2FPTO%2Fsearch-bool.html&r=1&f=G&l=50&co1=AND&d=PTXT&s1=5761010.PN.&OS=PN/5761010&RS=PN/5761010
2625 | TRUE | FALSE | A magneto-resistive read head having a "parasitic shield" provides an alternative path for currents associated with sparkovers, thus preventing such currents from damaging the read head. The parasitic shield is provided in close proximity to a conventional magnetic shield. The electrical potential of parasitic shield is held essentially equal to the electrical potential of the sensor element. If charges accumulate on the conventional shield, current will flow to the parasitic shield at a lower potential than would be required for current to flow between the conventional shield and the sensor element. Alternatively, conductive spark gap devices are electrically coupled to sensor element leads and to each magnetic shield. Each spark gap device is brought within very close proximity of the substrate to provide an alternative path for charge that builds up between the sensor element and the substrate to be discharged. The ends of the spark gaps that are brought into close proximity of the substrate are preferably configured with high electric field density inducing structures which reduce the voltage required to cause a sparkover between the spark gap device and the substrate. | 23906556 | http://patft.uspto.gov/netacgi/nph-Parser?Sect1=PTO2&Sect2=HITOFF&p=1&u=%2Fnetahtml%2FPTO%2Fsearch-bool.html&r=1&f=G&l=50&co1=AND&d=PTXT&s1=5761009.PN.&OS=PN/5761009&RS=PN/5761009
2626 | TRUE | FALSE | A switching apparatus for switching between channels within a read/write pre-amplifier circuit in a multi-channel magnetic media storage system switches between the channels and couples an active magnetoresistive sensor to receive biasing current and to a pre-amplifier circuit. When a read operation is requested from a specific channel within the magnetic media storage system, a control signal line corresponding to an appropriate magnetoresistive sensor is activated. Each channel includes a first corresponding transistor which is enabled by an appropriate control signal line, allowing current to flow through the first transistor to enable a second corresponding transistor that is coupled to the magnetoresistive sensor. Once enabled the second transistor couples the magnetoresistive sensor to a pre-amplifier stage and to receive biasing current. The magnetoresistive sensor then transmits pulses, corresponding to the data being read from the magnetic medium, which are amplified by the pre-amplifier stage and provided as an output to a read channel. Multiple channels are supported, each including a magnetoresistive sensor and first and second corresponding transistors. A control logic circuit provides the control signal lines, one for each channel. A single compensation capacitor is included. | 24494639 | http://patft.uspto.gov/netacgi/nph-Parser?Sect1=PTO2&Sect2=HITOFF&p=1&u=%2Fnetahtml%2FPTO%2Fsearch-bool.html&r=1&f=G&l=50&co1=AND&d=PTXT&s1=5760635.PN.&OS=PN/5760635&RS=PN/5760635
2627 | TRUE | FALSE | A magnetic recording system includes an intermediate layer arranged between adjacent ones of a plurality of magnetic layers constituting a magnetic recording medium, the magnetic recording medium driven by a drive section in the recording direction, and a magnetic head including a write section and a read-back section set in relative motion with respect to the magnetic recording medium. Signals are applied to the magnetic head and the output signals from the magnetic head are read back by a read/write signal processing device. The read-back section of the magnetic head includes a magnetoresistive magnetic head. The magnetic layers of the magnetic recording medium include crystal grains having different crystal orientations and existing in overlapped positions in the direction perpendicular to the medium surface. High-density information read/write operation thus is made possible with an improved reliability. | 26353469 | http://patft.uspto.gov/netacgi/nph-Parser?Sect1=PTO2&Sect2=HITOFF&p=1&u=%2Fnetahtml%2FPTO%2Fsearch-bool.html&r=1&f=G&l=50&co1=AND&d=PTXT&s1=5759681.PN.&OS=PN/5759681&RS=PN/5759681
2628 | TRUE | FALSE | The present invention provides a compound magnetoresistive material having a perovskite related structure and being represented by M1.sub.m M2.sub.n+1 M3.sub.n Z.sub.y, where: M1 is a first metal comprising at least one element selected from the group consisting of Tl, Bi, Pb, and Hg; M2 is a second metal comprising at least one element selected from the group consisting of alkaline earth metals; M3 is a third metal comprising at least one element selected from the group consisting of Mn, Os, and Ru; Z is one selected from the group consisting of oxygen and anions in which some oxygen elements are replaced by Oh, F, B, Cl, Br, S, Se and Te; m is equal to 1 or 2; 1.ltoreq.n.ltoreq.4; y is variable and depends upon a kind of elements constituting the perovskite related structure, a ratio of composition thereof, and synthesis conditions thereof. | 16880026 | http://patft.uspto.gov/netacgi/nph-Parser?Sect1=PTO2&Sect2=HITOFF&p=1&u=%2Fnetahtml%2FPTO%2Fsearch-bool.html&r=1&f=G&l=50&co1=AND&d=PTXT&s1=5759434.PN.&OS=PN/5759434&RS=PN/5759434
2629 | TRUE | FALSE | A thin film conductive line is formed between MR pads on an MR head for protecting an MR sensor from electrostatic discharge (ESD) during assembly steps between row level fabrication of the head and prior to merge of a head stack assembly with a disk stack assembly. The conductive line may have a reduced thickness delete pad. A laser beam having a fluence sufficient to sever the conductive line at the delete pad but insufficient to damage or cause debris from structure underlying or surrounding the conductive line is used to sever the conductive line. The method traverses minimum energy, short laser pulses at a high pulse rate across the width of the conductive line so that each laser pulse melts conductive material across the line, the melted material withdrawing from the melted area and being heaped on top of adjacent portions of the delete pad by surface tension and the melted material cooling to room temperature before the next pulse so that there is no cumulative heating and therefore no damage to or debris from the underlying structure. The conductive material of the line is incrementally plowed to each side of a severed path by successive overlapping laser pulses so that when the series of laser pulses has traversed the width of the delete pad the conductive line has been severed. | 24469267 | http://patft.uspto.gov/netacgi/nph-Parser?Sect1=PTO2&Sect2=HITOFF&p=1&u=%2Fnetahtml%2FPTO%2Fsearch-bool.html&r=1&f=G&l=50&co1=AND&d=PTXT&s1=5759428.PN.&OS=PN/5759428&RS=PN/5759428
2630 | TRUE | FALSE | A magnetoresistive read/inductive write magnetic head assembly formed on a hard electrically insulating substrate and having electrostatic discharge protection comprises: a hard electrically insulating substrate, preferably formed of sapphire or alumina-TiC; multiple alumina layers formed over the substrate; a magnetoresistive read/inductive write head positioned between the alumina layers; a silicon layer supported by the substrate; and a semiconducting circuit integrated into the silicon layer and interconnected with said magnetoresistive read/write inductive write head to provide electrostatic discharge protection to the head. The silicon layer may be epitaxially grown on the substrate when implemented as sapphire, or bonded to the substrate when implemented as alumina-TiC. The hard electrically insulating substrate and alumina layers provide the assembly with a hard air bearing surface having generally uniform lapping and etching characteristics, and excellent durability. | 25042849 | http://patft.uspto.gov/netacgi/nph-Parser?Sect1=PTO2&Sect2=HITOFF&p=1&u=%2Fnetahtml%2FPTO%2Fsearch-bool.html&r=1&f=G&l=50&co1=AND&d=PTXT&s1=5757591.PN.&OS=PN/5757591&RS=PN/5757591
2631 | TRUE | FALSE | In a magnetic read/write assembly, a removable fusible-link shorts the magnetoresistive (MR) sensor element to minimize electrical current through the MR sensing element during discharge of static electricity. Other magnetic head assembly elements such as the write coil and MR magnetic shields are also shorted using fusible-links. The fusible-link is removable during the assembly process. The existing terminal pads and wires are used to remove the fusible-link. | 24068934 | http://patft.uspto.gov/netacgi/nph-Parser?Sect1=PTO2&Sect2=HITOFF&p=1&u=%2Fnetahtml%2FPTO%2Fsearch-bool.html&r=1&f=G&l=50&co1=AND&d=PTXT&s1=5757590.PN.&OS=PN/5757590&RS=PN/5757590
2632 | TRUE | FALSE | A direct AC-coupled amplifier for use with a plurality of magnetoresistive read elements includes a differential amplifier having first and second inputs and first and second outputs. A plurality of input circuits are provided, one for each MR element. Each input circuit has first and second connections to opposite sides of the respective MR element and a pair of emitter-follower its. Each emitter-follower circuit comprises a transistor having a base connected to one of the connections and a collector arranged to be connected a first voltage source. A capacitor is connected between the emitter of each of the transistors and a respective input of the amplifier. A current is applied to the first and second connections of a selected one of the input circuits to operate the respective MR element. | 24843839 | http://patft.uspto.gov/netacgi/nph-Parser?Sect1=PTO2&Sect2=HITOFF&p=1&u=%2Fnetahtml%2FPTO%2Fsearch-bool.html&r=1&f=G&l=50&co1=AND&d=PTXT&s1=5757566.PN.&OS=PN/5757566&RS=PN/5757566
2633 | TRUE | FALSE | A magnetoresistive (MR) head for sensing magnetic data recorded on a magnetic recording medium with high track density and high linear density includes a magnetoresistive conductive layer (MR layer), a soft magnetic layer (SAL) for transversely biasing the MR layer and hard magnet layers for longitudinally biasing and controlling magnetization in the central sensing regions of the MR layer and the SAL. The longitudinal bias applied to the SAL is less than that to the MR layer so that a sensing current produces an effective magnetic field to saturate the SAL transversely. So, magnetization in the MR layer is kept at an angle of 40 to 45 degrees to easy magnetization direction of the MR layer and the improved reproducing output is obtained. | 16966404 | http://patft.uspto.gov/netacgi/nph-Parser?Sect1=PTO2&Sect2=HITOFF&p=1&u=%2Fnetahtml%2FPTO%2Fsearch-bool.html&r=1&f=G&l=50&co1=AND&d=PTXT&s1=5754376.PN.&OS=PN/5754376&RS=PN/5754376
2634 | TRUE | FALSE | A magnetic disk drive unit includes a first read amplifier connected to an inductive head, a second read amplifier connected to a magneto-resistive head, a selective output unit for selecting either an output of the first read amplifier or an output of the second read amplifier and supplying a selected output to a demodulator, and a control unit for supplying a switching control signal. When reading servo information written onto a data surface of a magnetic recording medium, the control unit controls the switching control signal and thus causes the selective output unit to select an output of the first read amplifier associated with the inductive head. By the constitution, servo information can be detected in a wide range using a relatively simple data-surface servo pattern. This realizes high-precision off-tracking compensation. | 11788207 | http://patft.uspto.gov/netacgi/nph-Parser?Sect1=PTO2&Sect2=HITOFF&p=1&u=%2Fnetahtml%2FPTO%2Fsearch-bool.html&r=1&f=G&l=50&co1=AND&d=PTXT&s1=5754354.PN.&OS=PN/5754354&RS=PN/5754354
2635 | TRUE | FALSE | An apparatus for detecting precise angular positions of a rotating object. Two magnetoresistors (MRs) are positioned adjacent a target wheel attached to the rotating object, the target wheel having at least one element of finite length. Each MR is responsive to the passage of at least one of the elements as the target wheel is rotated, generating an analog signal with signal transitions between two voltage levels at the passage of the element's leading and trailing edges. The MRs are positioned relative to the elements such that their signals are phase shifted with respect to one another, resulting in time overlapping signals which intersect at a precise angular positions of the target wheel. | 22996142 | http://patft.uspto.gov/netacgi/nph-Parser?Sect1=PTO2&Sect2=HITOFF&p=1&u=%2Fnetahtml%2FPTO%2Fsearch-bool.html&r=1&f=G&l=50&co1=AND&d=PTXT&s1=5754042.PN.&OS=PN/5754042&RS=PN/5754042
2636 | TRUE | FALSE | Apparatus and methods for improved thermal proximity imaging are provided. A data storage medium surface is moved relative to a sensor, in one embodiment a magnetoresistive read/write element. Topographical variations on the storage medium induce temperature changes in the sensor. These temperature changes are monitored to detect the location and nature (e.g., height) of the topographical variations on the medium surface. A feedback circuit using an impedance bridge is disclosed for sensing instantaneous changes in the temperature of the sensor, correcting for the changes and, therefore, keeping the temperature of the sensor substantially constant. By keeping the temperature of the sensor constant, the topographical variations can be detected without any adverse impacts of the surrounding thermal environment on the detection response time. | 25039567 | http://patft.uspto.gov/netacgi/nph-Parser?Sect1=PTO2&Sect2=HITOFF&p=1&u=%2Fnetahtml%2FPTO%2Fsearch-bool.html&r=1&f=G&l=50&co1=AND&d=PTXT&s1=5753803.PN.&OS=PN/5753803&RS=PN/5753803
2637 | TRUE | FALSE | A magnetoresistive device with suppressed Barkhausen noise for restraining a cross-talk from adjacent tracks recorded on a magnetic medium, and a manufacturing method thereof. The width of the middle portion of a detection area in a magnetoresistive layer is thicker than that of shoulder portions. In the magnetoresistive device, the shoulder portions, which perform exchange coupling with the antiferromagnetic exchange layer, show a weak reaction to external magnetic field due to the high coercive force of the shoulder portions and a smaller thickness of the magnetoresistive layer than that of the detection area. Thus, when information on any one track of an information medium is read out through the detection area, the shoulder portions only slightly react to the external magnetic field of the adjacent tracks, i.e., the affect on the detection area by the shoulder portions is minimized. | 19419453 | http://patft.uspto.gov/netacgi/nph-Parser?Sect1=PTO2&Sect2=HITOFF&p=1&u=%2Fnetahtml%2FPTO%2Fsearch-bool.html&r=1&f=G&l=50&co1=AND&d=PTXT&s1=5753131.PN.&OS=PN/5753131&RS=PN/5753131
2638 | TRUE | FALSE | A flux enhanced data transducer and method for producing the same in conjunction with shared shields on MR read heads in which substantially between 500-2500 .ANG. of a relatively higher magnetic moment material is added to the upper surface of the shared shield, or bottom write head pole, prior to a magnetic flux containment ion milling operation utilizing the upper pole as a mask. The relatively higher magnetic moment flux enhancement layer may comprise CoNiFe, FeN or similar material which is deposited prior to the formation of the dielectric gap layer. The flux enhancement layer may then be selectively removed substantially surrounding the upper pole by means of a relatively brief ion milling process in which only on the order of 1.0 k.ANG. of the layer need be removed and during which only an insignificant amount of the material removed might be re-deposited on the sides of the upper pole. | 23832464 | http://patft.uspto.gov/netacgi/nph-Parser?Sect1=PTO2&Sect2=HITOFF&p=1&u=%2Fnetahtml%2FPTO%2Fsearch-bool.html&r=1&f=G&l=50&co1=AND&d=PTXT&s1=5751526.PN.&OS=PN/5751526&RS=PN/5751526
2639 | TRUE | FALSE | A combined-type thin film magnetic head in which a reproducing head portion including a magnetoresistive device and an inductive magnetic head are laminated. A coil support portion made of the same plated layer that forms an upper gap layer of the reproducing head portion having the magnetoresistive device and a lower core portion separated from the magnetic material layer by a gap .delta. are formed on the surface of the upper gap layer. The coil support portion and the lower core portion have areas that enable a coil layer to be formed so that the coil layer is enabled to be formed on a region having no step. An upper core layer is formed on the lower core portion in such a manner that the coil layer is held therebetween. A magnetic gap is formed between the two core layers. Since the magnetic passage of the lower core portion has a small cross sectional area, the inductance of the magnetic circuit can be lowered. | 17692505 | http://patft.uspto.gov/netacgi/nph-Parser?Sect1=PTO2&Sect2=HITOFF&p=1&u=%2Fnetahtml%2FPTO%2Fsearch-bool.html&r=1&f=G&l=50&co1=AND&d=PTXT&s1=5751522.PN.&OS=PN/5751522&RS=PN/5751522
2640 | TRUE | FALSE | An apparatus and method for reading an information signal from a magnetic storage medium using a magnetoresistive (MR) element, modifying the signal such that a thermal component of the signal representing a thermal response of the MR element is degraded, and altering the modified signal to produce a restored thermal signal substantially representative of the thermal component of the signal read from the storage medium. The information signal induced in the MR element is communicated from the MR element to an arm electronics (AE) module having a highpass filtering behavior. The AE module passes content of the information signal other than the thermal component content, thereby degrading the thermal component of the information signal. An inverse filter, implemented using an infinite impulse response (IIR) filter, receives the highpass filtered signal from the AE module and produces a restored thermal signal substantially representative of the thermal component of the information signal. The inverse filter has a response substantially inverse to that of the effective highpass filter of the AE module. A signal summing device is coupled to the AE module and the inverse filter for receiving a restored thermal signal from the inverse filter and a composite signal, including thermal and magnetic components, from the AE module and substantially eliminates the thermal component of the composite signal, which otherwise distorts or modulates the composite signal. | 24327040 | http://patft.uspto.gov/netacgi/nph-Parser?Sect1=PTO2&Sect2=HITOFF&p=1&u=%2Fnetahtml%2FPTO%2Fsearch-bool.html&r=1&f=G&l=50&co1=AND&d=PTXT&s1=5751510.PN.&OS=PN/5751510&RS=PN/5751510
2641 | TRUE | FALSE | An MR imaging method using NMR phenomenon and including the following steps: emitting a first group of RF pulses including a first inversion RF pulse, and excitation RF pulses emitted to excite a plurality of slices in a predetermined order; emitting slice-selecting gradient field pulses; emitting phase-encoding gradient field pulses; collecting a first group of echo signals; emitting a second group of RF pulses including a second inversion RF pulse having substantially the same frequency band as the first inversion RF pulse, and second excitation RF pulses emitted to excite the plurality of slices in a reverse order; emitting slice-selecting gradient field pulses; emitting phase-encoding gradient field pulses; collecting a second group of echo signals; repeating this pulse sequence while varying the phase-encoding gradient field pulses; adding two data corresponding to each slice, which data are included, respectively, in a first group of data and in a second group of data, thereby forming a new group of data; and reconstructing slice images. | 16996328 | http://patft.uspto.gov/netacgi/nph-Parser?Sect1=PTO2&Sect2=HITOFF&p=1&u=%2Fnetahtml%2FPTO%2Fsearch-bool.html&r=1&f=G&l=50&co1=AND&d=PTXT&s1=5751145.PN.&OS=PN/5751145&RS=PN/5751145
2642 | TRUE | FALSE | The present invention relates to improved multi-layer magnetic recording media and magnetoresistive drive systems incorporating the same. In particular, multi-layer media including alternating layers of cobalt or cobalt alloys and a precious metal, such as palladium or platinum, and a process to manufacture such media, are disclosed. Media in accordance with the invention generally include a substrate, a nucleating layer, a lattice, and a protective layer. In certain embodiments, the substrate is polished aluminum. In other embodiments, the thickness of the nucleating layer is thicker than 100 .ANG., and in certain embodiments between about 200 and about 600 .ANG.. The lattice, generally includes bilayers of cobalt (or an alloy thereof) and palladium or platinum. The thickness of the cobalt layers are between about 1.5 .ANG. and 10 .ANG., or between about 2 .ANG. and 7 .ANG., or between about 3 .ANG. and 5 .ANG.. The thickness of the palladium or platinum layers are between about 5 .ANG. and 15 .ANG., or between about 7 .ANG. and 12 .ANG., or between about 8 .ANG. and 11 .ANG.. The number of layers in the lattice 33, or its periodicity, is between about 10 and 30 or between about 15 and 25. In certain embodiments, the thickness of the lattice 33 and the nucleating layer 32 do not exceed 1500 .ANG.. The invention also provides a novel information storage device that includes a ring write head and a magnetoresistive (MR) read head in combination with a vertical recording media with perpendicular anisotropy exceeding 2.times.10.sup.6 erg/cc and coercivity as high as 5000 Oe. Also provided is an improved MR read head. The improvement includes a physical offset in the MR element, such that the element is offset from perpendicular to the media. | 23520036 | http://patft.uspto.gov/netacgi/nph-Parser?Sect1=PTO2&Sect2=HITOFF&p=1&u=%2Fnetahtml%2FPTO%2Fsearch-bool.html&r=1&f=G&l=50&co1=AND&d=PTXT&s1=5750270.PN.&OS=PN/5750270&RS=PN/5750270
2643 | TRUE | FALSE | A Colpitts type oscillator circuit for mitigating the effects of undesired oscillator ringing when write pulses are supplied, such as those encountered in compact disc, laser disc, and magneto-optical players or recording devices. Circuit elements are provided for mitigating the effects of oscillator ringing including replacement of an inductor with a suitable resistive load and an oscillator supply voltage maintained above a predetermined minimum voltage which is a function of the specific values of the related circuit elements. An improved optical disc system also includes the present Colpitts type oscillator in combination with an optical assembly, a laser light source, an objective lens subassembly, an objective lens, an actuator assembly, a photodetector, first and second servomotors, a source of write pulses, a first electronic circuit for controlling the servomotors, a motor for moving a respective disc, a second electronic circuit for decoding, a third electronic circuit for enabling the laser light source, a voltage supply for the oscillator, a data receiver, a data encoder, a magnetic field generator, a cartridge loading assembly for removably positioning the respective disc, and a servo error circuit for determining when light returning from the disc exceeds a predetermined value. | 46202606 | http://patft.uspto.gov/netacgi/nph-Parser?Sect1=PTO2&Sect2=HITOFF&p=1&u=%2Fnetahtml%2FPTO%2Fsearch-bool.html&r=1&f=G&l=50&co1=AND&d=PTXT&s1=5748578.PN.&OS=PN/5748578&RS=PN/5748578
2644 | TRUE | FALSE | An SAL-type magnetoresistive playback head that is highly sensitive and that limits Barkhausen noise is provided by optimizing the magnetic properties of the permanent magnet film. On top of a lower insulating layer are stacked a soft magnetic bias film (SAL film), a magnetic separating film (shunt film), a magnetoresistive film (MR film), and an upper insulating layer, in that order. The outer sides of the track of the MR film are in direct contact with the permanent magnet film or in indirect contact via a base film. Alternatively, the present invention relates to a spin-valve magnetoresistive playback head. On top of a lower insulating layer are stacked an anti-ferromagnetic film, a fixed magnetizing film, a magnetic separating film, a movable magnetizing film (MR film), and an upper insulating layer, in that order. The outer sides of the track of the movable magnetizing film are in direct contact with the permanent magnet film or in indirect contact via a base film. In either type of playback head, Barkhausen noise is eliminated by using a CoCrPt alloy film having a composition that provides the magnetic properties needed for a permanent magnet film that can handle narrow tracks and narrow gaps, and by specifying a ratio between the thicknesses of the MR film and the permanent magnet film. | 25232732 | http://patft.uspto.gov/netacgi/nph-Parser?Sect1=PTO2&Sect2=HITOFF&p=1&u=%2Fnetahtml%2FPTO%2Fsearch-bool.html&r=1&f=G&l=50&co1=AND&d=PTXT&s1=5748416.PN.&OS=PN/5748416&RS=PN/5748416
2645 | TRUE | FALSE | A magnetoresistive (MR) head includes an MR film that has a bottom edge to be positioned adjacent to a magnetic medium, a first side with a first outside edge, and a second side with a second outside edge. The first outside edge extends in a direction that forms an obtuse angle with the bottom edge. A first lead layer is electrically connected to the magnetoresistive film at the first outside edge, and a second lead layer is electrically connected to the magnetoresistive film at the second outside edge. Because of the orientation of the first outside edge of the MR film, magnetic flux from the magnetic medium is more likely to propagate through the MR film without being impeded by the first outside edge, and thus the read sensitivity profile of the MR head is improved. In a preferred embodiment, the first and the second outside edges of the MR film both include a lower portion substantially perpendicular to the bottom edge and an upper portion extending in a direction that forms an obtuse angle with the bottom edge. This minimizes variation in the width of the MR film due to lapping height tolerance because the lower portions of the first and second outside edges are parallel to one another. In another preferred embodiment, the height of the MR film narrows from the second outside edge to the first outside edge. This further improves the read sensitivity profile of the MR head. | 23405784 | http://patft.uspto.gov/netacgi/nph-Parser?Sect1=PTO2&Sect2=HITOFF&p=1&u=%2Fnetahtml%2FPTO%2Fsearch-bool.html&r=1&f=G&l=50&co1=AND&d=PTXT&s1=5748415.PN.&OS=PN/5748415&RS=PN/5748415
2646 | TRUE | FALSE | A magnetoresistive (MR) element assembly with a longitudinal bias comprising a MR element, a bias coil, and spaced conductor leads is disclosed. The MR element is formed into an elongated ellipse-like shape with an elongated sense region and two end regions separated by a small nonmagnetic gap thereby reducing the longitudinal demagnetization field within the MR element. An easy axis of magnetization is formed by the MR element and oriented in a direction parallel to the main axis of the element. A bias coil is disposed about the MR element to produce a longitudinal bias field sufficient to maintain the elongated sense region in a single domain state. The elongated ellipse-like shaped MR element features a uniformly reduced demagnetization field for inhibiting the formation of a multi-domain state within the elongated sense region. The MR element assembly thus improves sensitivity of the MR head and suppresses Barkhausen noise in the output of the head. | 26630459 | http://patft.uspto.gov/netacgi/nph-Parser?Sect1=PTO2&Sect2=HITOFF&p=1&u=%2Fnetahtml%2FPTO%2Fsearch-bool.html&r=1&f=G&l=50&co1=AND&d=PTXT&s1=5748414.PN.&OS=PN/5748414&RS=PN/5748414
2647 | TRUE | FALSE | A magnetoresistive (MR) read transducer includes an MR sensor element having end regions and a center active region. The end regions are pinned both top and bottom by an exchange coupling antiferromagnetic material. This pinning action causes the end regions to act as permanent magnets having the same remanent magnetic moment M.sub.r as that of the center active region, thereby resulting in suppression of magnetic edge effects in the transducer. A magnetic soft bias layer adjacent to the magnetoresistive sensor element also has its ends pinned by exchange coupling antiferromagnetic material. | 24639490 | http://patft.uspto.gov/netacgi/nph-Parser?Sect1=PTO2&Sect2=HITOFF&p=1&u=%2Fnetahtml%2FPTO%2Fsearch-bool.html&r=1&f=G&l=50&co1=AND&d=PTXT&s1=5748413.PN.&OS=PN/5748413&RS=PN/5748413
2648 | TRUE | FALSE | A magnetoresistive head assembly includes a magnetoresistive sensor element, detection circuitry and first and second electrical conductors electrically connecting the magnetoresistive sensor element and the detection circuitry. A device exhibiting a non-linear voltage-current relationship is electrically coupled between the first and second electrical conductors. The device has a resistance which varies in relationship to an electrical potential between the first and second electrical conductors. | 26670034 | http://patft.uspto.gov/netacgi/nph-Parser?Sect1=PTO2&Sect2=HITOFF&p=1&u=%2Fnetahtml%2FPTO%2Fsearch-bool.html&r=1&f=G&l=50&co1=AND&d=PTXT&s1=5748412.PN.&OS=PN/5748412&RS=PN/5748412
2649 | TRUE | FALSE | The present invention provides a method and apparatus for utilizing spin valve magnetoresistance devices for the measurement of weak magnetic fields. The magnetoresistive element consists of a pinned ferromagnetic layer and a soft ferromagnetic layer separated by a thin spacer layer. The pinned layer may be pinned by high intrinsic coercivity, or by a neighboring antiferromagnet or high coercivity ferromagnet layer. An oscillating magnetic field is applied to the device. The amplitude of the excitation field is large enough to reverse the magnetization of the soft layer during each cycle, but small enough that the magnetization direction of the pinned layer is not much affected. In one embodiment, the applied field is applied using a current strip deposited onto the top of the other layers, so that the entire device can be produced on a single chip. | 24628021 | http://patft.uspto.gov/netacgi/nph-Parser?Sect1=PTO2&Sect2=HITOFF&p=1&u=%2Fnetahtml%2FPTO%2Fsearch-bool.html&r=1&f=G&l=50&co1=AND&d=PTXT&s1=5747997.PN.&OS=PN/5747997&RS=PN/5747997
2650 | TRUE | FALSE | Array sensors are described which are based on the magnetostrictive delay line technique, where sensing is based on the modification of the magnetic circuit along the magnetostrictive delay line. The proposed array sensors can perform a quantitative measurement of signals instead of the merely sensing activity performed by sensors of the prior art. Further advantageous characteristics of the proposed array sensors is that magnetoresistive devices and alternatively a detecting magnetostrictive delay line with two detecting coils at the ends thereof are used at the output of the sensor array, and that the detected pulsed width T is monitored instead of the peak voltage, this offering an improved response of the proposed array sensors. The above improvements are used in various applications and specifically are proposed novel digitizers and displacement sensors as well as a magnetic field distribution sensor. | 25375650 | http://patft.uspto.gov/netacgi/nph-Parser?Sect1=PTO2&Sect2=HITOFF&p=1&u=%2Fnetahtml%2FPTO%2Fsearch-bool.html&r=1&f=G&l=50&co1=AND&d=PTXT&s1=5747986.PN.&OS=PN/5747986&RS=PN/5747986
2651 | TRUE | FALSE | A magnetoresistive sensor design and fabrication process that provides improved microtrack profile linearity for servo elements while simultaneously providing stable and linear data sensing elements suitable for high density tape head applications. The stability and uniformity of both data and servo sensor elements is enhanced through the use of a grating profile under both the soft film biased magnetoresistive sensor layer and the hard bias stabilizing magnets. Processing steps are eliminated by replicating the grating pattern for the servo sensor elements through a thick layer of alumina or silicon dioxide. The outer read shield is removed from the servo elements using a stripping process that eliminates structural damage arising from alumina pinhole's. Both element types are free of significant Barkhausen noise and instability because of the grating-stabilized domains in both the active magnetoresistive regions and the passive hard-biasing regions of each sensor. Each servo sensor is disposed at a greater distance from the single shield to optimize the microtrack profile. The resulting reduction in servo sensor frequency response leaves sufficient bandwidth for precise servo positioning. | 25546426 | http://patft.uspto.gov/netacgi/nph-Parser?Sect1=PTO2&Sect2=HITOFF&p=1&u=%2Fnetahtml%2FPTO%2Fsearch-bool.html&r=1&f=G&l=50&co1=AND&d=PTXT&s1=5745978.PN.&OS=PN/5745978&RS=PN/5745978
2652 | TRUE | FALSE | Briefly, in accordance with one embodiment of the invention, a device for use in a magnetic recording read channel adapted to be coupled to a magneto-resistive (MR) read head comprises: an integrated circuit adapted so as to introduce a controllable amount of second-order nonlinearity into the magnetic recording read channel signal path to at least partially offset nonlinearity associated with use of the MR read head. Briefly, in accordance with another embodiment of the invention, a method of reducing nonlinear signal effects in a magnetic recording read channel signal path associated with use of a magneto-resistive (MR) read head comprises the step of: introducing into the read channel signal path a scalable square of the read channel signal. | 24130441 | http://patft.uspto.gov/netacgi/nph-Parser?Sect1=PTO2&Sect2=HITOFF&p=1&u=%2Fnetahtml%2FPTO%2Fsearch-bool.html&r=1&f=G&l=50&co1=AND&d=PTXT&s1=5744993.PN.&OS=PN/5744993&RS=PN/5744993
2653 | TRUE | FALSE | A sensor for determining the rotational speed of a rotating element. The sensor includes a giant magnetoresistive ratio sensing device which is magnetically coupled to the rotating element and includes an output terminal. The sensing device generates an output signal at the output terminal having a frequency corresponding to the rotational speed of the rotating element. A wave-shaping circuit is connected to the output terminal for receiving the output signal and for generating a digital switching signal having a frequency equal to the frequency of the output signal. A frequency divider has an input connected to the wave shaping circuit for receiving the digital switching signal. The frequency divider generates, in response to the digital switching signal, a square wave output having a 50% duty cycle and a frequency equal to the frequency of the digital switching signal divided by a predetermined divisor. | 24596441 | http://patft.uspto.gov/netacgi/nph-Parser?Sect1=PTO2&Sect2=HITOFF&p=1&u=%2Fnetahtml%2FPTO%2Fsearch-bool.html&r=1&f=G&l=50&co1=AND&d=PTXT&s1=5744950.PN.&OS=PN/5744950&RS=PN/5744950
2654 | TRUE | FALSE | A system and method of determining a height of a sensor is disclosed. The sensor has an air bearing surface. The method includes determining a pre-processing width of a base of a first triangle, a top of a second triangle and a first and a second rectangle, all formed of the same material which forms the sensor. The air bearing surface of the magnetoresistive sensor, the base of the first triangle, the top of the second triangle and the first and second rectangles are then processed and simultaneously lapped. A post-lapping width of the base of the first triangle, the top of the second triangle and the first and second rectangles are then determined. The height of the sensor is then calculated through use of the pre-processing and post-lapping widths at the air bearing surfaces of the bases of the first triangle, the top of the second triangle and the first and second rectangles. | 24621624 | http://patft.uspto.gov/netacgi/nph-Parser?Sect1=PTO2&Sect2=HITOFF&p=1&u=%2Fnetahtml%2FPTO%2Fsearch-bool.html&r=1&f=G&l=50&co1=AND&d=PTXT&s1=5742995.PN.&OS=PN/5742995&RS=PN/5742995
2655 | TRUE | FALSE | A magnetic head assembly includes a read head having an active central region and two inactive side regions contiguously formed relative to the central region. The central region includes a magnetoresistive (MR) transducer for enabling active sensing of data recorded on a magnetic medium. Protective layers encapsulate the central region and separate it from the side regions, such that diffusion and electromigration are reduced. Each end region includes a longitudinal bias layer, and a multilayered conductive section. The longitudinal bias layer may be formed of alternating layers of antiferromagnetic material and layers of soft magnetic material and/or hard magnetic longitudinal bias. The multilayered conductive section includes conductive leads that do not contact either the MR element or the soft bias layer. The conductive layers are interlayered between a plurality of spacers that provide structural support to the conductive section, and that increase the overall mechanical hardness of the conductive section. Some or all of the protective layers as well as the spacers of the conductive sections may be made from selected refractory materials. | 24673265 | http://patft.uspto.gov/netacgi/nph-Parser?Sect1=PTO2&Sect2=HITOFF&p=1&u=%2Fnetahtml%2FPTO%2Fsearch-bool.html&r=1&f=G&l=50&co1=AND&d=PTXT&s1=5742459.PN.&OS=PN/5742459&RS=PN/5742459
2656 | TRUE | FALSE | A giant magnetoresistive material film includes at least two ferromagnetic layers of a NiFe alloy or NiFeCo alloy, which are formed on a substrate through a nonmagnetic layer of Au, Ag, Cu or Cr, wherein magnetization of at lest one of the ferromagnetic layers is pinned by a coercive force increasing layer of .alpha.-Fe.sub.2 O.sub.3 provided adjacent thereto and having a thickness of 200 to 1000 .ANG. so as to increase coercive force of the ferromagnetic layer, and the other ferromagnetic layer has free magnetization so as to produce a change in resistance at a low magnetic field. The present invention also provides a method of producing the giant magnetoresistive material film and a magnetic head provided with the giant magnetoresistive material film. | 13650187 | http://patft.uspto.gov/netacgi/nph-Parser?Sect1=PTO2&Sect2=HITOFF&p=1&u=%2Fnetahtml%2FPTO%2Fsearch-bool.html&r=1&f=G&l=50&co1=AND&d=PTXT&s1=5742458.PN.&OS=PN/5742458&RS=PN/5742458
2657 | TRUE | FALSE | An inductive-write magnetoresistive-read horizontal head for magnetic recording having two polarization conductors. The two polarization conductors are used to simultaneously activate a MR sensor and to disable the write head during the read back process to eliminate the secondary read back signal from the inductive-write head. During the read process, the current through a first conductor biases the MR stripe while current through the second conductor generates an applied field to switch the magnetization of the permalloy in the write head pole and reduce the permeability. The head incorporates write-wide read-narrow head attributes and has the reliability advantages associated with yoke or recessed MR or GMR structures. The magnetoresistive stripe may be disposed directly in the gap of the heads or it may be recessed. | 24399586 | http://patft.uspto.gov/netacgi/nph-Parser?Sect1=PTO2&Sect2=HITOFF&p=1&u=%2Fnetahtml%2FPTO%2Fsearch-bool.html&r=1&f=G&l=50&co1=AND&d=PTXT&s1=5742457.PN.&OS=PN/5742457&RS=PN/5742457
2658 | TRUE | FALSE | A composite thin film head comprises a magnetoresistive head portion and an inductive head portion which are superposed on a substrate, the inductive head portion comprising a lower core layer disposed on one side of a gap spacer layer and adjacent to the magnetoresistive head portion, and an upper core layer disposed on the other side of the gap spacer layer. The lower core layer comprises a core portion positioned toward the upper core layer having the same width as the upper core layer in the vicinity of a medium-opposed face, and a shield portion positioned toward the magnetoresistive head portion having a larger width than the core portion in the vicinity of the medium-opposed face. | 27278986 | http://patft.uspto.gov/netacgi/nph-Parser?Sect1=PTO2&Sect2=HITOFF&p=1&u=%2Fnetahtml%2FPTO%2Fsearch-bool.html&r=1&f=G&l=50&co1=AND&d=PTXT&s1=5739991.PN.&OS=PN/5739991&RS=PN/5739991
2659 | TRUE | FALSE | A magnetoresistive spin valve giant magnetoresistive (GMR) transducer includes a magnetoresistive (MR)/GMR multi-layer with end portions spaced by a central active portion. A pair of electrical lead layers conducts electrical bias current to the transducer. Each electrical lead layer forms abutting junctions in contact with respective end portion of the MR/GMR layers. The longitudinal bias for the MR/GMR layers is provided by a pair of magnetic bias layers. Each magnetic bias layer is disposed in contact with a respective end portion of the MR/GMR layers. Bias current flows into the MR/GMR layers directly through the abutting junctions, allowing the magnetic bias to assume a different bias path through the end portions of the MR/GMR layers. The MR/GMR transducer allows both the electrical and magnetic biases to be optimally designed, without any constraint of one restricting the other, as the two biases often pose conflicting requirements. In addition, the direct electrical current path provides lower electrical resistance and heat dissipation which are of substantial benefit to the performance and reliability of the transducer. | 25007832 | http://patft.uspto.gov/netacgi/nph-Parser?Sect1=PTO2&Sect2=HITOFF&p=1&u=%2Fnetahtml%2FPTO%2Fsearch-bool.html&r=1&f=G&l=50&co1=AND&d=PTXT&s1=5739990.PN.&OS=PN/5739990&RS=PN/5739990
2660 | TRUE | FALSE | A spin valve magnetoresistive (MR) read sensor is provided wherein the free and pinned layer magnetization are perpendicular to each other under quiescent conditions and the current flowing in the free MR layer is oriented to flow at a substantially 45 degree angle with respect to the free layer magnetization. The flow of the current at the 45 degree angle with respect to the free layer magnetization causes the AMR effect which is present in the free MR layer to be added to the spin valve sensor GMR effect and increases the overall magnetoresistive effect by about 25% to 33%. | 24873047 | http://patft.uspto.gov/netacgi/nph-Parser?Sect1=PTO2&Sect2=HITOFF&p=1&u=%2Fnetahtml%2FPTO%2Fsearch-bool.html&r=1&f=G&l=50&co1=AND&d=PTXT&s1=5739988.PN.&OS=PN/5739988&RS=PN/5739988
2661 | TRUE | FALSE | A read transducer assembly includes a giant magnetoresistive structure in magnetic contact with a multilayered biasing structure that includes layers of antiferromagnetic material interleaved with layers of soft magnetic material. The magnetic exchange coupling between the antiferromagnetic layers and the soft magnetic layers results in a bias field to the giant magnetoresistive structure that reduces or eliminates side reading by the read transducer assembly. The multilayered biasing structure is located adjacent to and in magnetic contact with either the end or the top surfaces of the giant magnetoresistive structure. | 24639497 | http://patft.uspto.gov/netacgi/nph-Parser?Sect1=PTO2&Sect2=HITOFF&p=1&u=%2Fnetahtml%2FPTO%2Fsearch-bool.html&r=1&f=G&l=50&co1=AND&d=PTXT&s1=5739987.PN.&OS=PN/5739987&RS=PN/5739987
2662 | TRUE | FALSE | The present invention is a method and apparatus for positioning a magnetoresistive (MR) head relative to a storage medium in a storage device. The storage medium is mounted in the storage device to allow relative movement between the MR head and the storage medium. The storage medium includes servo information provided to induce a thermal response in the MR head. A controller controls the relative movement between the MR head and the storage medium using the thermal response induced in the MR head. | 24327358 | http://patft.uspto.gov/netacgi/nph-Parser?Sect1=PTO2&Sect2=HITOFF&p=1&u=%2Fnetahtml%2FPTO%2Fsearch-bool.html&r=1&f=G&l=50&co1=AND&d=PTXT&s1=5739972.PN.&OS=PN/5739972&RS=PN/5739972
2663 | TRUE | FALSE | A large number of magnetic pieces are distributed at random in a scanning region of an object to be checked. A magnetic sensor of a processing apparatus for checking the object for authenticity comprises first and second detecting element pairs. Each of these detecting element pairs include a pair of MR elements arranged in a scanning direction. The MR elements of the second detecting element pair are deviated from those of the first detecting element pair in parallel relation. The apparatus registers data associated with the detection signal obtained by means of the first detecting element pair in a code indicator section of the object when the object is manufactured or issued. The apparatus is provided with a circuit which collates all the detection signals obtained by means of the detecting element pairs with the data registered in the code indicator section, in checking the object for authenticity, and concludes that the object is real if any of the detection signals corresponds to the data in the code indicator section. | 11788908 | http://patft.uspto.gov/netacgi/nph-Parser?Sect1=PTO2&Sect2=HITOFF&p=1&u=%2Fnetahtml%2FPTO%2Fsearch-bool.html&r=1&f=G&l=50&co1=AND&d=PTXT&s1=5739517.PN.&OS=PN/5739517&RS=PN/5739517
2664 | TRUE | FALSE | It is an object of the present invention to provide a magnetoresistance effect element which has a film with a spin valve structure or an artificial lattice film having good soft magnetic characteristics, and which can be applied to a high-sensitivity magnetic head. The present invention provides a magneto-resistance effect element including a stacked film formed on a substrate by sequentially stacking a ferromagnetic film containing as its main constituents at least one elements selected from the group consisting of Co, Fe, and Ni, a nonmagnetic film, and the ferromagnetic film, wherein the two ferromagnetic films are not coupled with each other, and the closest packed plane of each ferromagnetic film is oriented in a direction perpendicular to the film surface. | 27462930 | http://patft.uspto.gov/netacgi/nph-Parser?Sect1=PTO2&Sect2=HITOFF&p=1&u=%2Fnetahtml%2FPTO%2Fsearch-bool.html&r=1&f=G&l=50&co1=AND&d=PTXT&s1=5738946.PN.&OS=PN/5738946&RS=PN/5738946
2665 | TRUE | FALSE | A magnetoresistance effect element includes a non-magnetic substrate, a ferromagnetic dispersion layer or a ferromagnetic layer, and a non-magnetic metal film. The ferromagnetic dispersion layer is a layer of a ferromagnetic metal or alloy that is independently and dispersedly formed on the substrate. The alternative ferromagnetic layer is a layer of a ferromagnetic metal or alloy that is formed on the substrate with a textured surface. The non-magnetic metal film is made of at least one atomic element having a non-soluble relation with the ferromagnetic metal or alloy, and is formed on the non-magnetic substrate and the ferromagnetic dispersion layer or the ferromagnetic layer. | 26394904 | http://patft.uspto.gov/netacgi/nph-Parser?Sect1=PTO2&Sect2=HITOFF&p=1&u=%2Fnetahtml%2FPTO%2Fsearch-bool.html&r=1&f=G&l=50&co1=AND&d=PTXT&s1=5738929.PN.&OS=PN/5738929&RS=PN/5738929
2666 | TRUE | FALSE | A disk drive system having a magnetoresistive (MR) sensor having four leads, two leads for providing sense current to an MR layer and two leads for providing current to a soft adjacent layer (SAL). The MR layer as well as the hard bias layers are electrically insulated from the SAL by an insulator. The voltages developed across the MR layer (voltages due to the presence of thermal asperities and voltages due to the presence of data fields) and the SAL (voltages due to the presence of thermal asperities) are applied to the inputs of a differential amplifier for substantial elimination of the thermal asperity signal. | 24930072 | http://patft.uspto.gov/netacgi/nph-Parser?Sect1=PTO2&Sect2=HITOFF&p=1&u=%2Fnetahtml%2FPTO%2Fsearch-bool.html&r=1&f=G&l=50&co1=AND&d=PTXT&s1=5737157.PN.&OS=PN/5737157&RS=PN/5737157
2667 | TRUE | FALSE | A barberpole magnetoresistive (MR) sensor has a series of permanent magnet strips interleaved with a series of magnetoresistive strips. Conductive barberpole strips are canted across the sensor and connect one magnetoresistive strip, over a permanent magnet strip, to another magnetoresistive strip. The permanent magnet strips help to provide a uniform magnetic field throughout the sensor, thereby making the sensor more immune to harm from an external magnetic field and more likely to reset into a single magnetic domain oriented as desired if an external magnetic field should cause the sensor to fracture into multiple magnetic domains. | 26846265 | http://patft.uspto.gov/netacgi/nph-Parser?Sect1=PTO2&Sect2=HITOFF&p=1&u=%2Fnetahtml%2FPTO%2Fsearch-bool.html&r=1&f=G&l=50&co1=AND&d=PTXT&s1=5737156.PN.&OS=PN/5737156&RS=PN/5737156
2668 | TRUE | FALSE | An MR sensor having a nearly symmetric read sensitivity across the sensor by using permanent magnet boundary control. The sensor's MR element is patterned to eliminate portions of the MR element between the electrical contacts which contribute to undesired read sensitivity. The MR element is maintained in a single domain state using abutting permanent magnets electrically isolated from the MR element. | 25468292 | http://patft.uspto.gov/netacgi/nph-Parser?Sect1=PTO2&Sect2=HITOFF&p=1&u=%2Fnetahtml%2FPTO%2Fsearch-bool.html&r=1&f=G&l=50&co1=AND&d=PTXT&s1=5737155.PN.&OS=PN/5737155&RS=PN/5737155
2669 | TRUE | FALSE | A magnetoresistive element includes a substrate, a magnetoresistive film arranged on the substrate and prepared from a non-magnetic conductive metal film containing grains consisting of a ferromagnetic metal atom or a ferromagnetic metal alloy dispersed therein so that the grain concentration is varied along the film thickness direction, a pair of current feeding electrodes arranged on the magnetoresistive film, and a pair of voltage reading electrodes arranged on the magnetoresistive film. | 12904130 | http://patft.uspto.gov/netacgi/nph-Parser?Sect1=PTO2&Sect2=HITOFF&p=1&u=%2Fnetahtml%2FPTO%2Fsearch-bool.html&r=1&f=G&l=50&co1=AND&d=PTXT&s1=5736921.PN.&OS=PN/5736921&RS=PN/5736921
2670 | TRUE | FALSE | A magnetic multilayer film having magnetoresistance (MR) is prepared by depositing at least two magnetic thin films having different coercive forces while interposing a non-magnetic thin film therebetween. A first magnetic thin film having a lower coercive force has a squareness ratio SQ.sub.1 and a thickness t.sub.1, a second magnetic thin film having a higher coercive force has a squareness ratio SQ.sub.2 and a thickness t.sub.2, and the non-magnetic thin film has a thickness t.sub.3. A first form of the invention requires 4 .ANG..ltoreq.t.sub.2 &lt;30 .ANG., 20 .ANG.&lt;t.sub.1 .ltoreq.200 .ANG., t.sub.1 &gt;t.sub.2, t.sub.3 .ltoreq.200 .ANG., 0.7.ltoreq.SQ.sub.1 .ltoreq.1.0, and 0.1.ltoreq.SQ.sub.2 .ltoreq.0.8, thereby achieving a magnetic multilayer film which shows a great MR ratio of several percents under an external magnetic field of several Oe, an excellent rise across zero magnetic field and heat resistance. A second form of the invention requires 4 .ANG.&lt;t.sub.2 &lt;20 .ANG., 5 .ANG.&lt;t.sub.1 .ltoreq.20 .ANG., t.sub.1 &gt;t.sub.2 and 32 .ANG.&lt;t.sub.3 &lt;50 .ANG., thereby achieving a magnetic multilayer film which is increased in MR ratio, MR slope between -50 Oe and +50 Oe, and high-frequency MR slope while showing minimized hysteresis. There are obtained MR elements, typically high sensitivity MR sensors and MR heads capable of high density magnetic recording. | 16230765 | http://patft.uspto.gov/netacgi/nph-Parser?Sect1=PTO2&Sect2=HITOFF&p=1&u=%2Fnetahtml%2FPTO%2Fsearch-bool.html&r=1&f=G&l=50&co1=AND&d=PTXT&s1=5736236.PN.&OS=PN/5736236&RS=PN/5736236
2671 | TRUE | FALSE | Novel stabilized suspensions of a gas as diagnostic contrast agents, including computed tomography (CT) and magnetic resonance (MR) contrast agents. In preferred embodiments, the suspensions comprise stabilized gas filled microspheres. Also in some preferred embodiments, at least a portion of the gas is derived from a gaseous precursor. | 26938818 | http://patft.uspto.gov/netacgi/nph-Parser?Sect1=PTO2&Sect2=HITOFF&p=1&u=%2Fnetahtml%2FPTO%2Fsearch-bool.html&r=1&f=G&l=50&co1=AND&d=PTXT&s1=5736121.PN.&OS=PN/5736121&RS=PN/5736121
2672 | TRUE | FALSE | A method of making an MR sensor having a nearly symmetric read sensitivity across the sensor by using permanent magnet boundary control. The sensor's MR element is patterned to eliminate portions of the MR element between the electrical contacts which contribute to undesired read sensitivity. The MR element is maintained in a single domain state using abutting permanent magnets electrically isolated from the MR element. | 25468292 | http://patft.uspto.gov/netacgi/nph-Parser?Sect1=PTO2&Sect2=HITOFF&p=1&u=%2Fnetahtml%2FPTO%2Fsearch-bool.html&r=1&f=G&l=50&co1=AND&d=PTXT&s1=5736060.PN.&OS=PN/5736060&RS=PN/5736060
2673 | TRUE | FALSE | A method of lapping the air bearing surface of a magnetoresistive head which minimizes the likelihood of interelement shorts at the air bearing surface is described. In a final, linear lapping phase, the air bearing surface is lapped back and forth parallel to the longitudinal axis of the head elements in an oscillatory path across a stationary lapping surface. Any scratches or smears of the elements will be along the length of the elements rather than transverse to the elements. Any transverse scratches or smears occurring in earlier lapping phases will be removed during the linear lapping phase. | 26999937 | http://patft.uspto.gov/netacgi/nph-Parser?Sect1=PTO2&Sect2=HITOFF&p=1&u=%2Fnetahtml%2FPTO%2Fsearch-bool.html&r=1&f=G&l=50&co1=AND&d=PTXT&s1=5735036.PN.&OS=PN/5735036&RS=PN/5735036
2674 | TRUE | FALSE | A magneto-resistance effect type magnetic head having high output can be obtained as a reproduction head for a rotating drum type VTR by only providing a conventional rotary transformer with a rotor and a stator for supplying a bias current without a need for a special mechanism for transmitting a direct current. There is provided a magneto-resistance effect type magnetic head device to be mounted on a rotating drum having a bias conductor and a sense conductor, including a rotary transformer connected to the bias and sense conductors wherein an alternating current having a frequency lower than the frequency of a recording signal is applied to at least one of stator channels facing rotor channels of the rotary transformer. A current is applied to at least either the bias conductor or sense conductor at the stator side of the rotary transformer to produce a non-direct current at a terminal on the rotor side of the rotary transformer connected to the magneto-resistance effect type magnetic head only in a time zone when the magneto-resistance effect type magnetic head is not required to reproduce the recording signal and to produce a direct current at a terminal on the rotor side in a time zone when the recording signal must be reproduced. | 17267162 | http://patft.uspto.gov/netacgi/nph-Parser?Sect1=PTO2&Sect2=HITOFF&p=1&u=%2Fnetahtml%2FPTO%2Fsearch-bool.html&r=1&f=G&l=50&co1=AND&d=PTXT&s1=5734532.PN.&OS=PN/5734532&RS=PN/5734532
2675 | TRUE | FALSE | Disclosed is an MR head, and the method of making the same, which has a pole/shield. In the preferred embodiment, the pole side of the pole/shield is constructed such that it has a length that is approximately equal to the length of the pole, and a shield side that is approximately the length of a shield. Through this construction, the MR element, which is disposed between the shield side and the shield, is fully shielded during a read operation. Additionally, the flux lines generated during a write operation approximate the length of the pole so that excessive fringing does not occur. As a result of the smaller flux lines generated between the pole and the pole side of the pole/shield, data may be more densely packed on the disk used in conjunction with the MR head. | 24198916 | http://patft.uspto.gov/netacgi/nph-Parser?Sect1=PTO2&Sect2=HITOFF&p=1&u=%2Fnetahtml%2FPTO%2Fsearch-bool.html&r=1&f=G&l=50&co1=AND&d=PTXT&s1=5734531.PN.&OS=PN/5734531&RS=PN/5734531
2676 | TRUE | FALSE | A MR compatible monitoring system has a fiber optic data link between the patient monitor and the control room display/keyboard in a magnetic resonance imaging suite to allow for continuous monitoring of a patient's vital signs and provides critical care patients with the same diagnostic options as stable patients. The patient monitor is mounted on the far end of a magnetic resonance compatible patient transporter. The patient transporter sends video data and receives control data from the control room. During the imaging, the patient monitor is located within the magnet room. Magnetic resonance imaging systems are very sensitive to radio frequency interference (RFI) from other equipment and may produce image artifacts because of this interference. Using a fiber optic data link between the patient monitor near the magnet and the control room will minimize the potential RFI. | 24310813 | http://patft.uspto.gov/netacgi/nph-Parser?Sect1=PTO2&Sect2=HITOFF&p=1&u=%2Fnetahtml%2FPTO%2Fsearch-bool.html&r=1&f=G&l=50&co1=AND&d=PTXT&s1=5733247.PN.&OS=PN/5733247&RS=PN/5733247
2677 | TRUE | FALSE | A thin film magnetic transducer employs a giant magnetoresistive (GMR) sensing element operating in a (CPP) current-perpendicular-to-the-plane mode. Electrical lead members in electric contact with the sensing element provide for the flow of sensor current through the giant magnetoresistive element. The height, or both the height and the width, of the GMR sensing element are greater than the height, or both the height and width respectively, of the lead members, thereby resulting in an increased output signal from the transducer. | 24525316 | http://patft.uspto.gov/netacgi/nph-Parser?Sect1=PTO2&Sect2=HITOFF&p=1&u=%2Fnetahtml%2FPTO%2Fsearch-bool.html&r=1&f=G&l=50&co1=AND&d=PTXT&s1=5731937.PN.&OS=PN/5731937&RS=PN/5731937
2678 | TRUE | FALSE | An MR sensor with an improved MR coefficient and improved thermal stability is provided by employing one or more chromium based spacer layers which are interfacially adjacent a Permalloy (NiFe) stripe. The chromium based spacer layers may be NiFeCr or NiCr. The best compositions have been found to be (Ni.sub.89 Fe.sub.21).sub.60 Cr.sub.40 and Ni.sub.60 Cr.sub.40. For NiCr the MR coefficient of the MR stripe is most enhanced when the NiCr layer is deposited on a layer of tantalum (Ta). Further, when the thicknesses of the NiFeCr and the NiCr layers are 25 .ANG. and 50 .ANG. respectively the MR coefficients are optimized. Both spacer layers have a high resistance compatible with low shunting of the sense current. | 24898722 | http://patft.uspto.gov/netacgi/nph-Parser?Sect1=PTO2&Sect2=HITOFF&p=1&u=%2Fnetahtml%2FPTO%2Fsearch-bool.html&r=1&f=G&l=50&co1=AND&d=PTXT&s1=5731936.PN.&OS=PN/5731936&RS=PN/5731936
2679 | TRUE | FALSE | Two MR magnetic field probes arranged in a centrally symmetrical fashion in relation to the magnetic field center, are attached in the examination area of the magnet. The output signals of the two MR magnetic field probes are supplied to a multiplying RF mixer, and a sum frequency signal is obtained from the output signal of the RF mixer, and the actual value of the basic field is determined from the frequency of this output signal. | 7773630 | http://patft.uspto.gov/netacgi/nph-Parser?Sect1=PTO2&Sect2=HITOFF&p=1&u=%2Fnetahtml%2FPTO%2Fsearch-bool.html&r=1&f=G&l=50&co1=AND&d=PTXT&s1=5731704.PN.&OS=PN/5731704&RS=PN/5731704
2680 | TRUE | FALSE | A temperature monitoring system employs a temperature detection means incorporated into an invasive device intended to be placed within a body during a magnetic resonance procedure. The temperature monitoring system is used to monitor temperature rises in tissue arising from the creation of electric fields within the tissue. These electric fields are created by the application of RF pulses during the course of a magnetic resonance procedure which induce electrical current in the invasive device. It the detected temperature rise exceeds a selected threshold, the temperature monitoring system can cause the magnetic resonance imaging system to either reduce RF power or terminate the procedure. An optical coupling may be used between the imaging or tracking RF coil and the MR receiver to eliminate heating induced by the application of RF pulses during the procedure. | 24871664 | http://patft.uspto.gov/netacgi/nph-Parser?Sect1=PTO2&Sect2=HITOFF&p=1&u=%2Fnetahtml%2FPTO%2Fsearch-bool.html&r=1&f=G&l=50&co1=AND&d=PTXT&s1=5730134.PN.&OS=PN/5730134&RS=PN/5730134
2681 | TRUE | FALSE | A signal extraction and character recognition system is provided for an MICR system using E13B font characters and a magneto-resistive read head. Each character is treated as defining a block comprising a matrix of equal sized zones. Because adjacent characters are separated by space (e.g., non-residually magnetized regions), the read head output signal is used to first identify the start of each character. As the document bearing the characters moves relative to the head, the signal strength from each vertical zone is summed. The relative vertical column signal strength is then compared to the vertical column signal strength for the preceding column to form a ratio set. The ratios are then quantized into one of three levels, depending upon whether R&gt;T.sub.1 (a first threshold, preferably 4/3), R&lt;T.sub.2 (a second threshold, preferably 3/4), T.sub.2 .ltoreq.R.ltoreq.T.sub.1. The patterns of these three quantized levels uniquely identify the 14 characters in the E13B character set. These patterns from the processed output signal from the magneto-resistive head are compared with the contents of a look-up table (or the equivalent) containing patterns for the 14 characters in the E13B font to identify the character being read. | 24080885 | http://patft.uspto.gov/netacgi/nph-Parser?Sect1=PTO2&Sect2=HITOFF&p=1&u=%2Fnetahtml%2FPTO%2Fsearch-bool.html&r=1&f=G&l=50&co1=AND&d=PTXT&s1=5729621.PN.&OS=PN/5729621&RS=PN/5729621
2682 | TRUE | FALSE | A magnetoresistive head in which an antiferromagnetic material having superior corrosion resistance is used is disclosed. In the magnetoresistive head, a pair of anti-ferromagnetic layers 24a and 24b are formed while contacting with a soft magnetic layer 23, and the antiferromagnetic layers 24a and 24b are made of a PdMn film. | 26414932 | http://patft.uspto.gov/netacgi/nph-Parser?Sect1=PTO2&Sect2=HITOFF&p=1&u=%2Fnetahtml%2FPTO%2Fsearch-bool.html&r=1&f=G&l=50&co1=AND&d=PTXT&s1=5729411.PN.&OS=PN/5729411&RS=PN/5729411
2683 | TRUE | FALSE | A highly corrosive-resistant metal having a high purity and a specific plane index is manufactured by ion beam deposition (IBD). A thin film having less defects and impurities is obtained. A magnetoresistant effect film for a magnetoresistant effect type magnetic head which is highly corrosion-resistant and exhibits excellent characteristics can be formed. In IBD according to the present invention, metal ions are provided with adjusted ion energy of 10 to 100 eV, and a metal having a particular mass number is selected by a mass separation electromagnet. | 17097797 | http://patft.uspto.gov/netacgi/nph-Parser?Sect1=PTO2&Sect2=HITOFF&p=1&u=%2Fnetahtml%2FPTO%2Fsearch-bool.html&r=1&f=G&l=50&co1=AND&d=PTXT&s1=5729409.PN.&OS=PN/5729409&RS=PN/5729409
2684 | TRUE | FALSE | A magnetic field sensor having a plurality of interconnected magnetoresistive magnetic field sensing structures with at least one thereof having a permeable material mass adjacent thereto to shield it from externally applied magnetic fields. Another has a shunting structure adjacent a side thereof to remove a fraction of externally applied magnetic fields from affecting same. | 24954826 | http://patft.uspto.gov/netacgi/nph-Parser?Sect1=PTO2&Sect2=HITOFF&p=1&u=%2Fnetahtml%2FPTO%2Fsearch-bool.html&r=1&f=G&l=50&co1=AND&d=PTXT&s1=5729137.PN.&OS=PN/5729137&RS=PN/5729137
2685 | TRUE | FALSE | In a magnetism detecting apparatus, a magnetoresistance element is positioned adjacent to a gear with teeth to be responsive to magnetic field applied thereto. The gear is shaped such that each of the teeth satisfies SA/(SA+SB)&lt;0.125, where SA denotes a cross-sectional area of a tip portion of each of the teeth, which tip portion is measured through 10% of a height of each of the teeth taken from a tip of each of the teeth, and SB denotes a cross-sectional area of a notch portion of each notch between the teeth, which notch portion has a height corresponding to the height of the teeth. As a result of this configuration, distortion contained in an output signal based upon high and low threshhold values from the magnetoresistance element can be eliminated. In addition, variations in intervals of a pulse signal obtained by performing a waveform shaping operation can be reduced, even when a distance between the gear teeth and the magnetoresistance element is varied. | 16727538 | http://patft.uspto.gov/netacgi/nph-Parser?Sect1=PTO2&Sect2=HITOFF&p=1&u=%2Fnetahtml%2FPTO%2Fsearch-bool.html&r=1&f=G&l=50&co1=AND&d=PTXT&s1=5729127.PN.&OS=PN/5729127&RS=PN/5729127
2686 | TRUE | FALSE | A magnetic head for vertical magnetic recording includes a return portion having a sufficiently large area confronting a magnetic recording medium, a main pole having its front end portion confronting the magnetic recording medium, a magneto-resistive film provided in the middle of a magnetic circuit, including the return portion, the main pole, and the magnetic recording medium. The magnetic head has its initial magnetization set in the direction virtually orthogonal to the direction of flux in the magnetic circuit. A first and a second terminal are connected to both ends of the magneto-resistive film. The magnetic circuit also includes a bypass magnetic path magnetically connecting the main pole with the return portion. | 17963055 | http://patft.uspto.gov/netacgi/nph-Parser?Sect1=PTO2&Sect2=HITOFF&p=1&u=%2Fnetahtml%2FPTO%2Fsearch-bool.html&r=1&f=G&l=50&co1=AND&d=PTXT&s1=5726839.PN.&OS=PN/5726839&RS=PN/5726839
2687 | TRUE | FALSE | A magnetic disc apparatus capable of noiseless, high-output reproduction is disclosed. A magnetic head including a magnetic domain control structure having an antiferromagnetic film for applying a longitudinally biasing magnetic field to a magneto-sensitive portion of a magneto-resistance effect film, and a magnetic film smaller in spontaneous magnetization than the magneto-resistance effect film, which magnetic film is interposed between the magneto-resistance effect film and the antiferromagnetic film. A magnetic disc apparatus is thus realized which is high in recording density and usable in stable manner within the operating temperature range. | 26400965 | http://patft.uspto.gov/netacgi/nph-Parser?Sect1=PTO2&Sect2=HITOFF&p=1&u=%2Fnetahtml%2FPTO%2Fsearch-bool.html&r=1&f=G&l=50&co1=AND&d=PTXT&s1=5726838.PN.&OS=PN/5726838&RS=PN/5726838
2688 | TRUE | FALSE | The magnetoresistance effect element is of a multilayered structure having at least magnetic layers and an intermediate layer of an insulating material, a semiconductor or an antiferromagnetic material against the magnetic layers, and the magnetoresistance effect element has terminals formed at least on the opposite magnetic layers, respectively, so that a current flows in the intermediate layer. The film surfaces of all the magnetic layers constituting the magnetoresistance effect element are opposed substantially at right angles to the recording surface of a magnetic recording medium. Therefore, the area of the magnetic layers facing the recording surface of the magnetic recording medium can be extremely reduced, and thus the magnetic field from a very narrow region of the high-density recorded magnetic recording medium can be detected by the current which has a tunneling characteristic and passes through the intermediate layer. | 27472880 | http://patft.uspto.gov/netacgi/nph-Parser?Sect1=PTO2&Sect2=HITOFF&p=1&u=%2Fnetahtml%2FPTO%2Fsearch-bool.html&r=1&f=G&l=50&co1=AND&d=PTXT&s1=5726837.PN.&OS=PN/5726837&RS=PN/5726837
2689 | TRUE | FALSE | A disk drive preamplifier unit includes a serial interface circuit for receiving serially formatted control signals from an associated disk drive controller. The control signals contain several types of information, including head select, write current magnitude, bias for MR transducers, gain magnitude for a variable gain amplifier, and test and mode information. The preamplifier unit incorporates several test circuits in addition to the usual write unsafe detector circuit, and a multiplexer controlled by the mode control signals from the serial interface unit is used to select which test circuit or detector is coupled to a common test output terminal whose signals are coupled back to the controller for further processing. The preamplifier can be used to remotely test the head population of the head disk assembly, to measure the MR bias current through any of the MR transducers and to signal the controller in response to polling characters when a match is obtained between a character and preestablished multi-bit parameter information fixed in the preamplifier unit. A write current generator is shared by the write transducers and the MR bias test circuit, with a current scaling unit used to provide different current ranges from the common source. The preamplifier unit affords remote control and testing which can be adapted to evolving systems using firmware changes alone. | 24309430 | http://patft.uspto.gov/netacgi/nph-Parser?Sect1=PTO2&Sect2=HITOFF&p=1&u=%2Fnetahtml%2FPTO%2Fsearch-bool.html&r=1&f=G&l=50&co1=AND&d=PTXT&s1=5726821.PN.&OS=PN/5726821&RS=PN/5726821
2690 | TRUE | FALSE | It is an object of the present invention to provide a magnetoresistance effect element which has a film with a spin valve structure or an artificial lattice film having good soft magnetic characteristics, and which can be applied to a high-sensitivity magnetic head. The present invention provides a magnetoresistance effect element including a stacked film formed on a substrate by sequentially stacking a ferromagnetic film containing as its main constituents at least one elements selected from the group consisting of Co, Fe, and Ni, a nonmagnetic film, and the ferromagnetic film, wherein the two ferromagnetic films are not coupled with each other, and the closest packed plane of each ferromagnetic film is oriented in a direction perpendicular to the film surface. | 27462930 | http://patft.uspto.gov/netacgi/nph-Parser?Sect1=PTO2&Sect2=HITOFF&p=1&u=%2Fnetahtml%2FPTO%2Fsearch-bool.html&r=1&f=G&l=50&co1=AND&d=PTXT&s1=5725963.PN.&OS=PN/5725963&RS=PN/5725963
2691 | TRUE | FALSE | A voltage controlled audio attenuator, of particular benefit in audio limiters, is created by configuring a nearly-balanced four-resistor bridge such that at least one of the branch resistors is implemented as a magnetoresistive element, located in a variable magnetic field, typically generated by a coil energized by current from an electronic driver which is made controllable from a DC control voltage, which is thus enabled to control the attenuation of the bridge. A suitable feedback processing circuit, receiving input from the bridge output and producing the DC control voltage in a predetermined dynamic relationship, forms the feedback branch of an automatic loop, thus the voltage-controlled attenuator is utilized as a key element of an audio limiter. | 26675537 | http://patft.uspto.gov/netacgi/nph-Parser?Sect1=PTO2&Sect2=HITOFF&p=1&u=%2Fnetahtml%2FPTO%2Fsearch-bool.html&r=1&f=G&l=50&co1=AND&d=PTXT&s1=5724434.PN.&OS=PN/5724434&RS=PN/5724434
2692 | TRUE | FALSE | In a magnetic recording system including magnetic recording media, a rotation driving unit for driving these magnetic recording media, read/write magnetic heads, driving apparatus for driving these read/write magnetic heads, and a read/write signal processing apparatus, a reading portion of the respective magnetic heads is arranged by a magnetoresistive head. The magnetic recording media are constructed of multi-layered magnetic media having a plurality of magnetic layers fabricated directly, or via underlayers on a non-magnetic disk substrate, and of non-magnetic intermediate layers arranged among these non-magnetic layers. Furthermore, one coercivity which is measured by applying a magnetic field along a circumferential direction of the magnetic recording media, is selected to be larger than the other coercivity which is measured by applying a magnetic field along a radial direction of the magnetic recording media, so that a higher signal-to-noise ratio is achieved, as compared with that of the conventional magnetic recording system. Since the thickness of the non-magnetic intermediate layers is smaller than or equal to 5 nm, and also the total layer is smaller than or equal to 5 nm, and also the total layer number of the plural magnetic layers is selected to be odd, better characteristics can be achieved. Accordingly, since the MTBF (Mean Time Before Failure) is longer than or equal to 0.15 million hours with high recording density, and the disk substrate and the magnetic head sliders can be mounted at high packaging density, a compact and high-capacity magnetic recording system can be obtained. | 26472894 | http://patft.uspto.gov/netacgi/nph-Parser?Sect1=PTO2&Sect2=HITOFF&p=1&u=%2Fnetahtml%2FPTO%2Fsearch-bool.html&r=1&f=G&l=50&co1=AND&d=PTXT&s1=5723198.PN.&OS=PN/5723198&RS=PN/5723198
2693 | TRUE | FALSE | An implantable medical device includes a giant magnetoresistance ratio (GMR) sensor is used to detect the presence of a magnet in order to command the device to enter a predetermined mode of operation. The GMR responds to a modulated magnetic field generated by the programming of a command transmitter apparatus for non-invasive programming or controlling of the implanted device. The implantable medical device also monitors for the presence of a steady magnetic field to place the implanted device in a known, safe mode. | 23887802 | http://patft.uspto.gov/netacgi/nph-Parser?Sect1=PTO2&Sect2=HITOFF&p=1&u=%2Fnetahtml%2FPTO%2Fsearch-bool.html&r=1&f=G&l=50&co1=AND&d=PTXT&s1=5722998.PN.&OS=PN/5722998&RS=PN/5722998
2694 | TRUE | FALSE | A nuclear magnetic resonance imaging scheme capable of reducing the eddy currents induced within the living body outside of the imaging region, so as to protect the patient against the nerve stimulation due to the eddy currents, and obtaining the MR images at high image quality by protecting the image quality against the N/2 and chemical artifacts. The nerve stimulation is prevented by providing a shield member for shielding a nerve stimulation sensitive portion of the patient located outside of the imaging region from a change of the gradient magnetic fields. The artifacts are prevented by applying a reading gradient magnetic field which is repeatedly switching its polarity along a phase encoding gradient magnetic field applied at a rate of once in every two switchings of the reading gradient magnetic field, separating the acquired NMR signals resulting from odd and even turns of switchings of the reading gradient magnetic field as separate data sets, and re-constructing MR images from the separate data set for odd turns and even turns separately. | 12897843 | http://patft.uspto.gov/netacgi/nph-Parser?Sect1=PTO2&Sect2=HITOFF&p=1&u=%2Fnetahtml%2FPTO%2Fsearch-bool.html&r=1&f=G&l=50&co1=AND&d=PTXT&s1=5722409.PN.&OS=PN/5722409&RS=PN/5722409
2695 | TRUE | FALSE | A torque/position transducer is positioned between the valve stem of a valve and a valve operator adapted to open and close the valve and includes a body section including an input lug adapted for mating the engagement with the output lug of the valve operator and an output lug adapted for mating the engagement with the valve stem of the valve. A pair of strain gauges are mounted on the body of the torque/position transducer and function to generate an output signal indicative of the amount of torque necessary to open or close the valve. The body further includes a cam secured to the body section. A magnet is positioned in movable contact with the cam. A magneto-resistive sensor senses the movement of the magnet as the cam varies the distance from said magnet to said sensor and generates a signal indicative of the position of the valve stem with respect to the valve under the action of the valve operator. | 27006796 | http://patft.uspto.gov/netacgi/nph-Parser?Sect1=PTO2&Sect2=HITOFF&p=1&u=%2Fnetahtml%2FPTO%2Fsearch-bool.html&r=1&f=G&l=50&co1=AND&d=PTXT&s1=5722286.PN.&OS=PN/5722286&RS=PN/5722286
2696 | TRUE | FALSE | In an induction- and MR-type composite magnetic head of the type that one of two shield films of an MR-type magnetic head serves as one of two cores of an induction-type magnetic head, conductive leads are thicker than an MR element so that steps are formed at the boundaries between an MR element sensitive region and the conductive leads. An upper gap layer has a constant thickness and has a recess 56 on its upper surface because of topographical transfer of the underlying steps. An upper shield--lower core layer has a downward convex at its lower surface, because of topographical transfer of the recess on the upper surface of the upper gap layer. However, the upper surface of the upper shield--lower core layer is flat and parallel to the MR element. Therefore, a write gap layer formed thereon is made flat and parallel to the MR element. Steps of the write gap can be removed and a record density can be increased. | 16186278 | http://patft.uspto.gov/netacgi/nph-Parser?Sect1=PTO2&Sect2=HITOFF&p=1&u=%2Fnetahtml%2FPTO%2Fsearch-bool.html&r=1&f=G&l=50&co1=AND&d=PTXT&s1=5722157.PN.&OS=PN/5722157&RS=PN/5722157
2697 | TRUE | FALSE | A method and apparatus for testing an integrated magnetic head assembly for normal operation. The head assembly includes an inductive write element and a MR read element. The method includes a step of applying an external alternating magnetic field to a plurality of magnetic head assemblies which are aligned on a head block and are not yet individually separated from the head block, in a direction perpendicular to an ABS of the head block, and also applying high frequency current to the inductive write element so that alternating leakage magnetic field from the inductive write element is applied to the MR read element, and a step of measuring varying resistance characteristics of the MR read element with respect to the variation of the external alternating magnetic field and to the variation of the alternating leakage magnetic field. | 15632746 | http://patft.uspto.gov/netacgi/nph-Parser?Sect1=PTO2&Sect2=HITOFF&p=1&u=%2Fnetahtml%2FPTO%2Fsearch-bool.html&r=1&f=G&l=50&co1=AND&d=PTXT&s1=5721488.PN.&OS=PN/5721488&RS=PN/5721488
2698 | TRUE | FALSE | In a capstan motor, a gear portion and an FG detection portion are integrally formed of a plastic magnet at mutually different wall thicknesses and they are fixed to the outer circumference of a rotor yoke. The FG detection portion is provided with multipolar magnetization to generate a rotation detection signal with a magnetoresistance element. The gear portion is arranged to transmit the drive force to the outside. The outer diameter of the rotor yoke is different at the gear portion and at the FG detection portion, depending upon the wall thicknesses of the plastic magnet. The outer diameter is set to be greater in the portion corresponding to the FG magnet of the rotor yoke. | 13969550 | http://patft.uspto.gov/netacgi/nph-Parser?Sect1=PTO2&Sect2=HITOFF&p=1&u=%2Fnetahtml%2FPTO%2Fsearch-bool.html&r=1&f=G&l=50&co1=AND&d=PTXT&s1=5721460.PN.&OS=PN/5721460&RS=PN/5721460
2699 | TRUE | FALSE | A method of fabricating a dual magnetoresistive (DMR) sensor with improved sensor-to-sensor match is disclosed. A first Mo conductor layer and a first NiMn antiferromagnetic layer are formed on top of a first gap layer in wing regions of the DMR sensor. The first NiMn layer is formed on top of the first Mo layer. A first NiFe sensor layer, a first spacer layer and a second NiFe sensor layer are deposited on top of the first NiMn layer in the wing regions and on top of the first gap layer in the active region. The first NiFe sensor layer, the first spacer layer and the second NiFe sensor layer are all deposited in a single vacuum deposition run to minimize material mismatches, and are simultaneously patterned to the desired geometry to minimize misalignment between the two sensor layers. A second conductor layer and a second antiferromagnetic layer are formed on top the second NiFe sensor layer in the wing regions. | 29552489 | http://patft.uspto.gov/netacgi/nph-Parser?Sect1=PTO2&Sect2=HITOFF&p=1&u=%2Fnetahtml%2FPTO%2Fsearch-bool.html&r=1&f=G&l=50&co1=AND&d=PTXT&s1=5721008.PN.&OS=PN/5721008&RS=PN/5721008
2700 | TRUE | FALSE | In an inductive-write, magnetoresistive-read type magnetic head having a magnetoresistive read head and an inductive write head superimposed on each other, the magnetic center of the read head is made more coincident with the physical center of the write head by a changing of a magnetization direction of a magnetoresistive element. The recording/reproducing apparatus using this magnetic head can thus have a good S/N ratio even if the track width is narrow. | 18239446 | http://patft.uspto.gov/netacgi/nph-Parser?Sect1=PTO2&Sect2=HITOFF&p=1&u=%2Fnetahtml%2FPTO%2Fsearch-bool.html&r=1&f=G&l=50&co1=AND&d=PTXT&s1=5719729.PN.&OS=PN/5719729&RS=PN/5719729
2701 | TRUE | FALSE | A sensing current adjusting zone is formed in the outermost or innermost periphery of a magnetic disk and reference signals are recorded in a recording width corresponding to the width of a plurality of tracks in the sensing current adjusting zone so that the phases of the reference signals are the same and the radially adjacent reference signals overlap each other. When adjusting the sensing current, an MR head is moved forcibly into the sensing current adjusting zone to reproduce the reference signal and the sensing current is adjusted so that the difference between the respective absolute values of the plus peak and the minus peak of the reproduced reference signal is reduced to the least extent. Therefore, in a magnetic disk unit of a servo system or the like provided with an MR head for reproducing servo information, the sensing current to be supplied to the MR head can be adjusted to an optimum current, the sensing current can be correctly adjusted even in a process in which the servo system of the magnetic disk unit is unable to carry out positioning control. A feedback loop for sensing current adjustment is capable of always adjusting the sensing current to an optimum current even if the characteristics of the MR head varies with time. | 12783372 | http://patft.uspto.gov/netacgi/nph-Parser?Sect1=PTO2&Sect2=HITOFF&p=1&u=%2Fnetahtml%2FPTO%2Fsearch-bool.html&r=1&f=G&l=50&co1=AND&d=PTXT&s1=5719719.PN.&OS=PN/5719719&RS=PN/5719719
2702 | TRUE | FALSE | A sensor assembly for measuring current I.sub.o is disclosed. The sensor assembly includes four magnetoresistive resistors (1, 2, 3, 4) arranged to form a Wheatstone bridge. The bridge is disposed over a U shaped conductor 14. The resistors are arranged so that two resistors (1,2) forming one bridge branch are disposed over one leg of the conductor and the two resistors (3,4) forming the other bridge branch are disposed over the other leg of the conductor. Each resistor is formed out of a number of magnetoresistive strips (1', 2', 3', 4'). The magnetoresistive strips forming the individual bridge branch resistors are interleaved so as to ensure the resistors forming each bridge branch have substantially the same temperature. When current I.sub.o is applied to the conductor, the equal and opposite magnetic fields that develop around the individual bridge branches cause the Wheatstone bridge to produce a signal U.sub.a that is a function of the current. | 6530852 | http://patft.uspto.gov/netacgi/nph-Parser?Sect1=PTO2&Sect2=HITOFF&p=1&u=%2Fnetahtml%2FPTO%2Fsearch-bool.html&r=1&f=G&l=50&co1=AND&d=PTXT&s1=5719494.PN.&OS=PN/5719494&RS=PN/5719494
2703 | TRUE | FALSE | An improved, shielded magnetic core structure is disclosed that is particularly well suited for use in magnetic read and write heads adapted for narrow track, short wavelength magnetic recording systems, and for transformers of high performance, wide band application. The improved magnetic cores use novel field confinement structures to reduce or eliminate leakage magnetic paths which normally do not link the head gap or do not link the transformer windings. This shielding arrangement substantially improves the performance of such devices, as compared to conventional, unshielded heads and transformers. Embodiments involving toroidal cores, thin film heads, and MR heads are disclosed, along with high performance, wide band transformer structures. | 24851356 | http://patft.uspto.gov/netacgi/nph-Parser?Sect1=PTO2&Sect2=HITOFF&p=1&u=%2Fnetahtml%2FPTO%2Fsearch-bool.html&r=1&f=G&l=50&co1=AND&d=PTXT&s1=5717552.PN.&OS=PN/5717552&RS=PN/5717552
2704 | TRUE | FALSE | The present invention is a magnetoresistive element amplifier circuit for amplifying signals produced by a magnetoresistive element. The amplifier circuit includes a gain setting resistor and a first and second transistor. The first transistor has a pair of controlled terminals connected between first and second supply terminals and in series with the magnetoresistive element. The second transistor is connected to the first transistor in a cascode configuration. The second transistor has a pair of controlled terminals connected between the first and second supply terminals and in series with the gain setting resistor. The magnetoresistive element is in a separate DC current path from the gain setting resistor. The first and second transistors provide small signal current through the gain setting resistor for producing gain adjusted output signals. | 24112071 | http://patft.uspto.gov/netacgi/nph-Parser?Sect1=PTO2&Sect2=HITOFF&p=1&u=%2Fnetahtml%2FPTO%2Fsearch-bool.html&r=1&f=G&l=50&co1=AND&d=PTXT&s1=5717536.PN.&OS=PN/5717536&RS=PN/5717536
2705 | TRUE | FALSE | A multilayer comprising magnetic layers and nonmagnetic layers, which are stacked in a manner to produce a magnetoresistance effect, is formed on a main surface of a substrate having at least the surface portion formed of a single crystal of cubic system. The (110) plane of said single crystal constituting the main surface of the substrate. The magnetic layers are distorted such that a uniaxial easy axis of magnetization is formed within a plane. | 27317039 | http://patft.uspto.gov/netacgi/nph-Parser?Sect1=PTO2&Sect2=HITOFF&p=1&u=%2Fnetahtml%2FPTO%2Fsearch-bool.html&r=1&f=G&l=50&co1=AND&d=PTXT&s1=5716719.PN.&OS=PN/5716719&RS=PN/5716719
2706 | TRUE | FALSE | A novel RF coil attached to an invasive device, such as a catheter, is used to detect magnetic resonance (MR) signals for monitoring the position of the device within a subject and for the acquisition of high-resolution magnetic resonance images of the tissue surrounding the device. The novel coil is sensitive to a small volume of MR active tissue during tracking procedures, but is sensitive to a larger volume during imaging procedures. During tracking, the MR signals are detected in the presence of magnetic field gradients and thus have frequencies which are substantially proportional to the location of the coil along the direction of the applied gradient. Signals are detected responsive to applied magnetic gradients to determine the position of the coil in several dimensions. The position of the novel coil, and hence the device, as determined by the tracking system is superimposed upon independently acquired medical diagnostic images. Magnetic Resonance images of the tissue surrounding the novel coil can be obtained by detecting the MR response signals from the novel coil using gradient-recalled, spin-echo or other MR imaging sequences. | 24135377 | http://patft.uspto.gov/netacgi/nph-Parser?Sect1=PTO2&Sect2=HITOFF&p=1&u=%2Fnetahtml%2FPTO%2Fsearch-bool.html&r=1&f=G&l=50&co1=AND&d=PTXT&s1=5715822.PN.&OS=PN/5715822&RS=PN/5715822
2707 | TRUE | FALSE | A magnetoresistance element has a structure of a magnetic film 3, a nonmagnetic film 2 and a magnetic film 1 layered successively, and the nonmagnetic film is made of a mixture of electrical conductors and insulators. Then, magnetic coupling between the magnetic films 1 and 3 is reduced. Further, because it is possible to detect a magnetic field by supplying a current along a film plane, a large change in magnetoresistance is observed, or the sensitivity is high. Modified magnetoresistance elements are also described including a film 4 suppressing magnetization reversal or an interface magnetic film 5. A magnetic head for a hard disk is produced by adding a yoke to the magnetoresistance element. A memory device having a plurality of magnetoresistance elements is produced by adding word lines and the like thereto. | 18227767 | http://patft.uspto.gov/netacgi/nph-Parser?Sect1=PTO2&Sect2=HITOFF&p=1&u=%2Fnetahtml%2FPTO%2Fsearch-bool.html&r=1&f=G&l=50&co1=AND&d=PTXT&s1=5715121.PN.&OS=PN/5715121&RS=PN/5715121
2708 | TRUE | FALSE | A magnetoresistive (MR) sensor having end regions separated from each other by a central region. Hard bias layers disposed in the end regions longitudinally bias an MR layer which is formed in the central region. A soft adjacent layer (SAL) is utilized to transversely bias the MR layer. The MR layer and the hard bias layers are electrically insulated from the SAL by an insulator. The SAL magnetization is fixed through exchange coupling with an antiferromagnetic layer. Separating the MR layer and the hard bias layers from the SAL by an insulator prevents the sense current from flowing in the SAL thus improving the MR effect. | 24930261 | http://patft.uspto.gov/netacgi/nph-Parser?Sect1=PTO2&Sect2=HITOFF&p=1&u=%2Fnetahtml%2FPTO%2Fsearch-bool.html&r=1&f=G&l=50&co1=AND&d=PTXT&s1=5715120.PN.&OS=PN/5715120&RS=PN/5715120
2709 | TRUE | FALSE | A rotation sensor has a target wheel including first and second tracks and a dual-element magnetoresistive sensor. Each individual magnetoresistive element is aligned with a respective track of the target wheel to provide substantially inverse resistive changes with the passage of the wheel. One of the tracks is characterized by alternating high and low permeability, such as by a toothed section, and the other of the tracks is characterized by invariant permeability. | 24319397 | http://patft.uspto.gov/netacgi/nph-Parser?Sect1=PTO2&Sect2=HITOFF&p=1&u=%2Fnetahtml%2FPTO%2Fsearch-bool.html&r=1&f=G&l=50&co1=AND&d=PTXT&s1=5714883.PN.&OS=PN/5714883&RS=PN/5714883
2710 | TRUE | FALSE | A credit and access control card and reader system comprising: a magnetically encodable card comprising a body having upper and lower surfaces and side and end edges, the body being formed of plastic material having magnetic particles uniformly dispersed throughout the plastic material; and a reader having a magneto resistive (MR) head for reading the magnetically encodable card as it is moved past the MR head. | 24738556 | http://patft.uspto.gov/netacgi/nph-Parser?Sect1=PTO2&Sect2=HITOFF&p=1&u=%2Fnetahtml%2FPTO%2Fsearch-bool.html&r=1&f=G&l=50&co1=AND&d=PTXT&s1=5714747.PN.&OS=PN/5714747&RS=PN/5714747
2711 | TRUE | FALSE | A magnetic resonance (MR) active invasive device system employs a small, high-field polarizing magnet, and a large low-field magnetic resonance (MR) imaging magnet for the purpose of generating MR images of blood perfusion in tissue. A subject is positioned in a large low-field MR imaging magnet. A catheter is inserted into the patient at or near the root of a vessel supplying blood to a portion of tissue to be imaged. A fluid, intended to be used as a contrast agent is first passed through the small high-field polarizing magnet, causing a high degree of net longitudinal magnetization to be produced in the fluid. The fluid is then introduced into the subject through the catheter. Radiofrequency (RF) pulses and magnetic field is gradients are then applied to the patient as in conventional MR imaging. Since the fluid has a larger longitudinal magnetization, before the MR imaging sequence, the fluid produces a much larger MR response signal than other tissue. Images acquired during periods of time in which the fluid is flowing and not flowing are mathematically combined to give an MR image whose pixel intensity is related to the degree of tissue perfusion. | 24143205 | http://patft.uspto.gov/netacgi/nph-Parser?Sect1=PTO2&Sect2=HITOFF&p=1&u=%2Fnetahtml%2FPTO%2Fsearch-bool.html&r=1&f=G&l=50&co1=AND&d=PTXT&s1=5713359.PN.&OS=PN/5713359&RS=PN/5713359
2712 | TRUE | FALSE | An imaging system includes to a magnetic resonance device (1) for imaging inter alia human organs by way of magnetic resonance and an X-ray device for imaging by way of X-ray. When interventional techniques are applied in combination with a magnetic resonance device (1), the organs are suitably visualized, but the instruments guided to an organ via an opening in the body are not visible or only hardly so. These instruments must be imaged by means of an X-ray device (20); the patient must then be transported some distance, for example a few meters, in order to obtain distortion-free images of the instruments. Transporting the patient has some drawbacks. There is a risk of motion of the instruments within the patient and, moreover, the coordinate systems of the MR device (1) and the X-ray device (20) might deviate from one another. A solution consists in arranging the X-ray device (20) immediately adjacent to or in the MR device (1), so that the patient need not be transported at all or only over a small distance. The undesired mutual influencing of the MR device (1) and the X-ray device (20) is counteracted, for example by using a solid-state X-ray detector (22) which includes a solid-state image pick-up device and, for example by making the position of the X-ray tube (40) dependent on the static magnetic field of the magnetic resonance device. | 8216997 | http://patft.uspto.gov/netacgi/nph-Parser?Sect1=PTO2&Sect2=HITOFF&p=1&u=%2Fnetahtml%2FPTO%2Fsearch-bool.html&r=1&f=G&l=50&co1=AND&d=PTXT&s1=5713357.PN.&OS=PN/5713357&RS=PN/5713357
2713 | TRUE | FALSE | A magnetoresistive sensor design and fabrication process that provides improved microtrack profile linearity for servo elements while simultaneously providing stable and linear data sensing elements suitable for high density tape head applications. The stability and uniformity of both data and servo sensor elements is enhanced through the use of a grating profile under both the soft film biased magnetoresistive sensor layer and the hard bias stabilizing magnets. Processing steps are eliminated by replicating the grating pattern for the servo sensor elements through a thick layer of alumina or silicon dioxide. The outer read shield is removed from the servo elements using a stripping process that eliminates structural damage arising from alumina pinholes. Both element types are free of significant Barkhausen noise and instability because of the grating-stabilized domains in both the active magnetoresistive regions and the passive hard-biasing regions of each sensor. Each servo sensor is disposed at a greater distance from the single shield to optimize the microtrack profile. The resulting reduction in servo sensor frequency response leaves sufficient bandwidth for precise servo positioning. | 25546426 | http://patft.uspto.gov/netacgi/nph-Parser?Sect1=PTO2&Sect2=HITOFF&p=1&u=%2Fnetahtml%2FPTO%2Fsearch-bool.html&r=1&f=G&l=50&co1=AND&d=PTXT&s1=5713122.PN.&OS=PN/5713122&RS=PN/5713122
2714 | TRUE | FALSE | A thin film slider with an on-board multi-layer integrated circuit includes a substrate with an air bearing surface and a substantially parallel upper surface spanned by a deposit end. A magnetic head being formed at the deposit end, positioned to magnetically exchange data with a magnetic recording medium that passes beneath the air bearing surface. The upper surface bears an integrated multi-layer accessory circuit, which may be prepared using the CUBE process. Hence, components and vias of the different circuit layers are attached by interconnections that span the edges of the circuit layers. The accessory circuit preferably includes one or more memory devices, such as a cache memory, a DRAM circuit, an EPROM circuit, or another memory circuit appropriate to the application. In embodiments where the magnetic head is a magnetoresistive ("MR") head, the accessory circuit may also include a pre-amplifier and a sensing circuit to support operation of the MR head. The accessory circuit may also include electrostatic discharge ("ESD") protection circuitry to increase the accessory circuit's resistance to damage caused by ESD. | 24363103 | http://patft.uspto.gov/netacgi/nph-Parser?Sect1=PTO2&Sect2=HITOFF&p=1&u=%2Fnetahtml%2FPTO%2Fsearch-bool.html&r=1&f=G&l=50&co1=AND&d=PTXT&s1=5712747.PN.&OS=PN/5712747&RS=PN/5712747
2715 | TRUE | FALSE | A magnetic disk drive system for writing data into a disk-shaped magnetic medium and reading data stored therein, comprises a first terminal, a second terminal, and at least one third terminal, a composite head unit including an inductive write head and at least one magnetoresistive read head which are connected in series between the first and second terminals, and at least one common connection node connected to the at least one third terminal, and a driving circuit connected to the first through third terminals. The driving circuit includes a write circuit for supplying a write current to the write head, a read circuit for supplying a sense current to the read head to generate a read signal, and a plurality of switches for connecting the write circuit to the write head and electrically disconnecting the read circuit from the composite head unit and the write circuit during writing, and for connecting the read circuit to the read head and electrically disconnecting the write circuit from the composite head unit and the read circuit during reading. | 17597443 | http://patft.uspto.gov/netacgi/nph-Parser?Sect1=PTO2&Sect2=HITOFF&p=1&u=%2Fnetahtml%2FPTO%2Fsearch-bool.html&r=1&f=G&l=50&co1=AND&d=PTXT&s1=5712739.PN.&OS=PN/5712739&RS=PN/5712739
2716 | TRUE | FALSE | A tunneling ferrimagnetic magnetoresistive sensor that has a .DELTA.R/R greater than that of known magnetoresistive sensors, and that, with appropriate electrode materials, can undergo a substantial change in resistance in response to a magnetic field in the intensity range of 10s of Oe, which is typical of the intensity of the magnetic fields encountered in magnetic recording media such as discs and tapes. The tunneling ferrimagnetic magnetoresistive sensor is composed of a stack of thin-film layers that include a layer of a ferrimagnetic material, a layer of a magnetic material, and a layer of an insulator interposed between the layer of the ferrimagnetic material and the layer of the magnetic material. The ferrimagnetic material is conductive. The magnetic material is also conductive and has a coercivity substantially different from that of the ferrimagnetic material. The insulating layer is of a thickness that is sufficiently small to permit tunneling of current carriers between the layer of the ferrimagnetic material and the layer of the magnetic material. | 24326675 | http://patft.uspto.gov/netacgi/nph-Parser?Sect1=PTO2&Sect2=HITOFF&p=1&u=%2Fnetahtml%2FPTO%2Fsearch-bool.html&r=1&f=G&l=50&co1=AND&d=PTXT&s1=5712612.PN.&OS=PN/5712612&RS=PN/5712612
2717 | TRUE | FALSE | A magnetoresistive sensor (10) having permanent magnet stabilization includes a magnetoresistive layer (12), at least one permanent magnet (14a or 14b), and first and second current contacts (16a and 16b). The magnetoresistive layer (12) has an active sensing region (18) having a first thickness, and at least one under layer region (26a or 26b), with each under layer region (26a or 26b) having a second thickness that is less than the first thickness. Each permanent magnet (14a or 14b) is formed upon an under layer region (26a or 26b) of the magnetoresistive layer (12), and the first and second contacts (16a and 16b) are electrically coupled to the active region (18). | 26665086 | http://patft.uspto.gov/netacgi/nph-Parser?Sect1=PTO2&Sect2=HITOFF&p=1&u=%2Fnetahtml%2FPTO%2Fsearch-bool.html&r=1&f=G&l=50&co1=AND&d=PTXT&s1=5712565.PN.&OS=PN/5712565&RS=PN/5712565
2718 | TRUE | FALSE | An MR head receives ESD protection from a mechanism that automatically and releasably shorts the MR head whenever a suspension assembly on which the head is mounted is not installed in an HDA. The suspension assembly includes a flexure underlying a load beam, which is connected to an actuator arm. The MR head is mounted to a distal end of the flexure, leads from components of the MR head being brought out in the form of MR wire leads running along the load beam and the support arm to a nearby terminal connecting side tab. The conductors are separated and exposed at a designated point along the flexure to provide a contact region. A shorting bar, which comprises an electrically conductive member attached to the actuator arm, automatically connects the MR wire leads at the contact region when absence of support for the MR head permits the load beam to bend sufficiently toward the shorting bar. Thus, when the assembly is removed from installation in an HDA, the flexure is permitted to move toward the shorting bar, bringing the contact region and the shorting bar in electrical contact to short the MR wired leads and thereby disable the MR sensor. When the assembly is installed in an HDA, the MR head is supported by an air bearing or the disk itself, depending upon whether the disk is rotating or stopped, respectively. In either case, the load beam is not permitted to droop and the shorting bar cannot contact the conductors, thus activating the MR sensor. Temporary ESD protection mechanisms are also provided, these being removable prior to operation of the HDA by breaking and removing various temporary shorting mechanisms. | 24459251 | http://patft.uspto.gov/netacgi/nph-Parser?Sect1=PTO2&Sect2=HITOFF&p=1&u=%2Fnetahtml%2FPTO%2Fsearch-bool.html&r=1&f=G&l=50&co1=AND&d=PTXT&s1=5710682.PN.&OS=PN/5710682&RS=PN/5710682
2719 | TRUE | FALSE | A magnetoresistance effect thin-film magnetic head superior in magnetic stability and capable of developing a high playback power. The thin-film magnetic head has a magnetoresistance effect stabilizing layer 11 inclusive a diamagnetic film or a hard magnetic film, a non-magnetic insulating layer 12 and a magnetoresistance effect layer 13 inclusive of a magnetoresistance effect film, layered together to form a magnetoresistance effect element 3. The thin-film magnetic head also has a non-magnetic insulating layer 4 arranged on a lateral surface of the magnetoresistance effect element 3 and a pair of electrodes connected to the magnetoresistance effect layer 13 on both ends of the upper surface of the magneto-resistance effect element 3. The playback signals are detected by the magnetoresistance effect of the magnetoresistance effect layer 13. | 16239156 | http://patft.uspto.gov/netacgi/nph-Parser?Sect1=PTO2&Sect2=HITOFF&p=1&u=%2Fnetahtml%2FPTO%2Fsearch-bool.html&r=1&f=G&l=50&co1=AND&d=PTXT&s1=5708542.PN.&OS=PN/5708542&RS=PN/5708542
2720 | TRUE | FALSE | The invention relates to a current sensor or transducer (10) for measuring the current flowing through an electric conductor (11), comprising a magnetoresistive tape (12) surrounding the conductor and whose ends (13, 14) are to be connected to a device for measuring said current, characterized in that the tape (12) is shaped like a tube with an axis centred on the conductor and in that it is formed with a multilayer, metallic, magnetic structure, whose layers constitute the same number of stacked elementary tubes concentric to said axis. | 9451240 | http://patft.uspto.gov/netacgi/nph-Parser?Sect1=PTO2&Sect2=HITOFF&p=1&u=%2Fnetahtml%2FPTO%2Fsearch-bool.html&r=1&f=G&l=50&co1=AND&d=PTXT&s1=5708407.PN.&OS=PN/5708407&RS=PN/5708407
2721 | TRUE | FALSE | A spin valve magnetoresistive sensor includes a substrate and a layered structure formed on the substrate. The layered structure includes a pair of thin film layers of ferromagnetic material separated from each other by a nonmagnetic spacer. The direction of magnetization of one of the thin film layers is pinned by a first permanent magnet layer. A second permanent magnet layer is located adjacent to the other of the thin film layers for longitudinal biasing purposes. The first permanent magnet layer has significantly higher coercivity than the second permanent magnet layer. | 24481613 | http://patft.uspto.gov/netacgi/nph-Parser?Sect1=PTO2&Sect2=HITOFF&p=1&u=%2Fnetahtml%2FPTO%2Fsearch-bool.html&r=1&f=G&l=50&co1=AND&d=PTXT&s1=5708358.PN.&OS=PN/5708358&RS=PN/5708358
2722 | TRUE | FALSE | A magnetoresitive transducer has an insulating gap layer of variable thickness. The transducer includes a magnetoresistive layer disposed in an active region, and a first magnetic shield layer disposed in the active region and a field region. An insulating layer is spaced between the magnetoresistive layer and the magnetic shield layer. The insulating layer is thinner in the active region than in the field region. The probability of other layers bridging through the insulating layer in the field region is substantially reduced. The method of forming the transducer includes depositing a first insulating layer above the magnetic layer, and then selectively etching the first insulating layer by forming an opening in the active region having a cross-sectional profile sloping inwardly toward the magnetic shield layer. Thereafter, an insulating layer is deposited atop the first insulating layer having the opening. The combined insulating layers constitute the gap layer of variable thickness in the magnetoresistive transducer. | 24022917 | http://patft.uspto.gov/netacgi/nph-Parser?Sect1=PTO2&Sect2=HITOFF&p=1&u=%2Fnetahtml%2FPTO%2Fsearch-bool.html&r=1&f=G&l=50&co1=AND&d=PTXT&s1=5707538.PN.&OS=PN/5707538&RS=PN/5707538
2723 | TRUE | FALSE | Methods and apparatus for magnetic resonance imaging (MRI) assisted cryosurgery. Optimal probe placements and cooling parameters are calculated prior to cryosurgery using MRI data. A MRI compatible cryoprobe and a stereotactic probe positioning device are provided. The resolution of MR images is enhanced by mounting a radio frequency MR coil on the intracorporeal end of a cryoprobe. During cryosurgery the temperature distribution in the frozen region is solved by determining the boundary of the frozen region and solving the heat equation for the known boundary conditions. During cryosurgery the temperature distribution in the unfrozen region is determined by T1 measurements. The process of freezing is controlled using information from the solution of the energy equation in the frozen region and temperature measurements in the unfrozen region. After cryosurgery the extent of the tissue damage may be ascertained using phosphorus-31 and/or sodium-23 spectroscopy with a special coil set on the cryosurgical probe. | 21882784 | http://patft.uspto.gov/netacgi/nph-Parser?Sect1=PTO2&Sect2=HITOFF&p=1&u=%2Fnetahtml%2FPTO%2Fsearch-bool.html&r=1&f=G&l=50&co1=AND&d=PTXT&s1=5706810.PN.&OS=PN/5706810&RS=PN/5706810
2724 | TRUE | FALSE | A magnetoresistive head assembly comprising: a paired magnetoresistive head including first and second magnetoresistive elements, and having a first electrically insulating spacer located between the elements; the first and second magnetoresistive elements being of nominally identical thickness, geometry, magnetic and electrical properties, with the exception that easy-axis of uniaxial anisotropy (excluding shape anisotropy) of the first MR element, is oriented at a first, substantially nonzero angle with respect to the geometrically defined longitudinal axis of the MR elements, and is substantially nonparallel to the easy-axis of uniaxial anisotropy (excluding shape anisotropy) of the second MR element, the easy-axis of uniaxial anisotropy of the second MR element being oriented at a second, substantially nonzero angle with respect to the geometrically defined longitudinal axis of the MR elements; means for making electrical contact to, and supplying a parallel bias current of nominally equal amplitude through both of the MR elements; and means for sensing the difference in voltage across the first and second MR elements. | 25058059 | http://patft.uspto.gov/netacgi/nph-Parser?Sect1=PTO2&Sect2=HITOFF&p=1&u=%2Fnetahtml%2FPTO%2Fsearch-bool.html&r=1&f=G&l=50&co1=AND&d=PTXT&s1=5706151.PN.&OS=PN/5706151&RS=PN/5706151
2725 | TRUE | FALSE | A giant magnetoresistive dual spin valve sensor employs at least one magnetic biasing layer located adjacent to an antiferromagnetic layer in the spin valve structure which includes two pinned ferromagnetic layers. The antiferromagnetic layer simultaneously pins the biasing layer and the ferromagnetic layer nearest the antiferromagnetic layer. This structure eliminates the bias point offset present in prior dual spin valve sensors. | 24823348 | http://patft.uspto.gov/netacgi/nph-Parser?Sect1=PTO2&Sect2=HITOFF&p=1&u=%2Fnetahtml%2FPTO%2Fsearch-bool.html&r=1&f=G&l=50&co1=AND&d=PTXT&s1=5705973.PN.&OS=PN/5705973&RS=PN/5705973
2726 | TRUE | FALSE | A low-noise toroidal thin film head ("TFH") device has low coil resistance and inductance, especially suitable for very high magnetic recording areal densities and channel frequencies. The length of a toroidal coil turn is only about 20-30% that of the length of an average turn in the conventional planar spiral coil design. This allows either reduction of the device thermal noise (by about 6 dB) and/or increase of the device operational frequency bandwidth (by a factor of 3-5). The toroidal coil coupling efficiency between each turn and the magnetic core is practically 100%, thereby improving the write and read-back efficiencies. In one embodiment a non-via large back-closure contact area is provided between the bottom and top magnetic poles along their entire back-side width, and all other open branches and loose ends in the magnetic circuit are eliminated. The magnetic core has a gradual, smooth toroidal (or a horse-shoe) shape with no loose ends, nooks, crevices, or sharp corners. The larger back-closure contact area decreases the magnetic core reluctance and improves the device efficiency. Utilization of a soft non-magnetic seed-layer, such as gold, eliminates interference noise due to the conventional magnetic (NiFe) seed-layer. Slight mechanical texturing (scratching) of the seed-layer along the intended easy axis helps to define and induce strong magnetic uniaxial anisotropy in the plated magnetic poles. All these features facilitate significant reduction of Barkhausen and other sources of device noise. Embodiments include conventional TFH's, Planar TFH's, Pinched-Gap TFH's, and various versions of Magnetoresistive (MR) TFH's. | 24923636 | http://patft.uspto.gov/netacgi/nph-Parser?Sect1=PTO2&Sect2=HITOFF&p=1&u=%2Fnetahtml%2FPTO%2Fsearch-bool.html&r=1&f=G&l=50&co1=AND&d=PTXT&s1=5703740.PN.&OS=PN/5703740&RS=PN/5703740
2727 | TRUE | FALSE | A magneto-resistive (MR) element of a thin-film magnetic head comprises a three-layer structure. The three-layer structure comprises a layer of soft magnetic material, a thin non-magnetic decoupling layer and an MR layer, and has an ellipse-like C-shape with a gap in its back passive region. The axis of easy magnetization of the MR layer is parallel to the main axis of the ellipse-like C-shape three-layered structure. The MR layer is longitudinally biased by an exchange bias field developed by exchange coupling between the antiferromagnetic layer and the MR layer. The antiferromagnetic layer is deposited in direct contact only in the back passive region of the MR layer of a level sufficient to maintain that region of the MR layer in a linear response mode. Spaced conductor leads are connected directly to the MR layer within the front active region to define a detection region, and through the antiferromagnetic layer in the back passive region. | 19407395 | http://patft.uspto.gov/netacgi/nph-Parser?Sect1=PTO2&Sect2=HITOFF&p=1&u=%2Fnetahtml%2FPTO%2Fsearch-bool.html&r=1&f=G&l=50&co1=AND&d=PTXT&s1=5703738.PN.&OS=PN/5703738&RS=PN/5703738
2728 | TRUE | FALSE | A method for determining through a test structure a longitudinal magnetic exchange field within a patterned exchange biased magnetoresistive (MR) sensor element. To practice the method, there is first provided a substrate. Formed upon the substrate is a patterned magnetoresistive (MR) layer which has a projected length upon the substrate and a projected width upon the substrate. There is formed at a pair of separated locations over the patterned magnetoresistive (MR) layer a pair of patterned conductor lead layers. The pair of patterned conductor lead layers is separated by a track width of the patterned magnetoresistive (MR) layer, where the track width is smaller than the projected width. There is also formed within the track width and upon the patterned magnetoresistive (MR) layer a minimum of one patterned anti-ferromagnetic layer separated from each patterned conductor lead layer within the pair of patterned conductor lead layers by a minimum of one unpinned width of the patterned magnetoresistive (MR) layer. The patterned magnetoresistive (MR) layer also has a minimum of one pinned width of the patterned magnetoresistive (MR) layer beneath the minimum of one patterned anti-ferromagnetic layer. The projected length, the unpinned width and the pinned width of the patterned magnetoresistive (MR) layer are chosen such that the magnetic domains within the unpinned width and the pinned width are coupled such that they switch jointly in an externally applied magnetic field. Finally, there is measured through the patterned conductor lead layers a resistance change within the patterned magnetoresistive (MR) layer when the patterned magnetoresistive (MR) layer is exposed to the externally applied magnetic field. The invention also contemplates the test structure through which the method of the invention is practiced. | 24762337 | http://patft.uspto.gov/netacgi/nph-Parser?Sect1=PTO2&Sect2=HITOFF&p=1&u=%2Fnetahtml%2FPTO%2Fsearch-bool.html&r=1&f=G&l=50&co1=AND&d=PTXT&s1=5703485.PN.&OS=PN/5703485&RS=PN/5703485
2729 | TRUE | FALSE | Disclosed is a magneto-resistance effect element indicating a larger magneto-resistance effect at room temperature under impression of low magnetic field is obtained with the construction wherein the characteristics of artificial metallic lattice membrane are exploited. | 12984466 | http://patft.uspto.gov/netacgi/nph-Parser?Sect1=PTO2&Sect2=HITOFF&p=1&u=%2Fnetahtml%2FPTO%2Fsearch-bool.html&r=1&f=G&l=50&co1=AND&d=PTXT&s1=5702834.PN.&OS=PN/5702834&RS=PN/5702834
2730 | TRUE | FALSE | It is an object of the present invention to provide a magnetoresistance effect element which has a film with a spin valve structure or an artificial lattice film having good soft magnetic characteristics, and which can be applied to a high-sensitivity magnetic head. The present invention provides a magnetoresistance effect element including a stacked film formed on a substrate by sequentially stacking a ferromagnetic film containing as its main constituents at least one elements selected from the group consisting of Co, Fe, and Ni, a nonmagnetic film, and the ferromagnetic film, wherein the two ferromagnetic films are not coupled with each other, and the closest packed plane of each ferromagnetic film is oriented in a direction perpendicular to the film surface. | 27462930 | http://patft.uspto.gov/netacgi/nph-Parser?Sect1=PTO2&Sect2=HITOFF&p=1&u=%2Fnetahtml%2FPTO%2Fsearch-bool.html&r=1&f=G&l=50&co1=AND&d=PTXT&s1=5702832.PN.&OS=PN/5702832&RS=PN/5702832
2731 | TRUE | FALSE | A spin valve magnetoresistive (SVMR) sensor uses a laminated antiparallel (AP) pinned layer in combination with an improved antiferromagnetic (AF) exchange biasing layer. The pinned layer comprises two ferromagnetic films separated by a nonmagnetic coupling film such that the magnetizations of the two ferromagnetic films are strongly coupled together antiferromagnetically in an antiparallel orientation. This laminated AP pinned layer is magnetically rigid in the small field excitations required to rotate the SVMR sensor's free layer. When the magnetic moments of the two ferromagnetic layers in this AP pinned layer are nearly the same, the net magnetic moment of the pinned layer is small. However, the exchange field is correspondingly large because it is inversely proportional to the net magnetic moment. The laminated AP pinned layer has its magnetization fixed or pinned by an AF material that is highly corrosion resistant but that has an exchange anisotropy too low to be usable in conventional SVMR sensors. In the preferred embodiment the AF layer is nickel-oxide and is formed on one of the magnetoresistive (MR) shields that serves as the substrate. Thus the AF material also serves as the insulating MR gap material. The location of the AF layer and the laminated AP-pinned layer to which it is exchange coupled on the bottom of the SVMR sensor allows for improved longitudinal biasing of the free layer when the SVMR sensor is fabricated. | 23976401 | http://patft.uspto.gov/netacgi/nph-Parser?Sect1=PTO2&Sect2=HITOFF&p=1&u=%2Fnetahtml%2FPTO%2Fsearch-bool.html&r=1&f=G&l=50&co1=AND&d=PTXT&s1=5701223.PN.&OS=PN/5701223&RS=PN/5701223
2732 | TRUE | FALSE | A magnetoresistive (MR) sensor comprises a dual differential spin valve structure. Each of the spin valves comprise first (free) and second (pinned) layers of ferromagnetic material separated by a thin film layer of nonmagnetic material. The magnetization direction of the pinned layers of ferromagnetic material in each spin valve is fixed, and their magnetization is set antiparallel to each other. A current flow is produced through the MR sensor, and the variations in voltage across the MR sensor are sensed due to changes in resistance of the MR sensor produced by rotation of the magnetization in the free layers of ferromagnetic material as a function of the magnetic field being sensed. | 24098185 | http://patft.uspto.gov/netacgi/nph-Parser?Sect1=PTO2&Sect2=HITOFF&p=1&u=%2Fnetahtml%2FPTO%2Fsearch-bool.html&r=1&f=G&l=50&co1=AND&d=PTXT&s1=5701222.PN.&OS=PN/5701222&RS=PN/5701222
2733 | TRUE | FALSE | A magnetic domain controlling film for controlling the magnetic domain of a magnetoresistive film is formed by a patterning technique on a lower insulating film formed on a lower shield film. The magnetoresistive film is formed on the magnetic domain controlling film for converting a magnetic signal from a magnetic recording medium into an electrical signal using the magnetoresistive effect. A resist pattern is formed by the lift-off method on the magnetoresistive film in such a fashion as to leave a region of the magnetoresistive film corresponding to the tracks of the magnetic recording medium. A magnetoresistive element is formed by ion milling leaving only the portion of the magnetoresistive film corresponding to the tracks. An insulating layer is formed on the resist pattern, on the upper surface region of the lower insulating film other than the portion thereof right under the magnetic domain controlling film reduced in thickness by ion milling, and on the upper surface region of the magnetic domain controlling film other than the portion thereof right under the magnetoresistive film. An electrode film is formed on the insulating layer, after which the resist pattern is removed. The insulating layer is contiguously deposited on the upper surface region formed in a thin layer of the lower insulating film and on a part of the upper surface region formed in a thin layer of the magnetic domain controlling film. | 27299853 | http://patft.uspto.gov/netacgi/nph-Parser?Sect1=PTO2&Sect2=HITOFF&p=1&u=%2Fnetahtml%2FPTO%2Fsearch-bool.html&r=1&f=G&l=50&co1=AND&d=PTXT&s1=5701221.PN.&OS=PN/5701221&RS=PN/5701221
2734 | TRUE | FALSE | An innovative disk drive system which provides a regulated bias current to a magnetoresistive read head, and controls the voltage of the magnetoresistive read head terminals so that the CENTER of the resistor is at ground. This halves the peak magnitude of the head-to-disk voltage. | 23444526 | http://patft.uspto.gov/netacgi/nph-Parser?Sect1=PTO2&Sect2=HITOFF&p=1&u=%2Fnetahtml%2FPTO%2Fsearch-bool.html&r=1&f=G&l=50&co1=AND&d=PTXT&s1=5701213.PN.&OS=PN/5701213&RS=PN/5701213
2735 | TRUE | FALSE | A magnetoresistance effect element comprises the multilayer formed by alternately stacking magnetic and nonmagnetic layers. The magnetic layers containing three magnetic elements of Fe, Co and Ni. Any two magnetic layers adjacent to each other with one of the nonmagnetic layer interposed therebetween are antiferromagnetically coupled under a condition where a magnetic field is not substantially applied thereto. | 13297125 | http://patft.uspto.gov/netacgi/nph-Parser?Sect1=PTO2&Sect2=HITOFF&p=1&u=%2Fnetahtml%2FPTO%2Fsearch-bool.html&r=1&f=G&l=50&co1=AND&d=PTXT&s1=5700588.PN.&OS=PN/5700588&RS=PN/5700588
2736 | TRUE | FALSE | An improved method of manufacturing is provided for making an improved merged MR head. The method employs a photoresist mask with appropriately-sized openings for simultaneously etching numerous vias to various depths over a set time period. After formation of the vias, a single photoresist mask is employed to pattern in one step gap layers G3, G2, G1 and a first shield layer S1 to the desired lateral configuration for the merged MR head. Subsequent to patterning these thin film layers, double insulation layers I2 and I3 are individually soft baked on top of the coil structure of the head followed by patterning of the layers I2/I3 by a single photoresist mask. These layers are then hard baked to retain the desired smooth configuration of the layers. The improved merged MR head has a smooth configuration to its top pole piece P2 because of the smooth configuration of the I2/I3 layer so that flux leakage and saturation problems are minimized. | 22760395 | http://patft.uspto.gov/netacgi/nph-Parser?Sect1=PTO2&Sect2=HITOFF&p=1&u=%2Fnetahtml%2FPTO%2Fsearch-bool.html&r=1&f=G&l=50&co1=AND&d=PTXT&s1=5700380.PN.&OS=PN/5700380&RS=PN/5700380
2737 | TRUE | FALSE | A non-magnetic magnetoresistive head for reading a magnetic pattern stored as domains in tracks on a storage device uses as the sensor a wafer of a high electron mobility non-magnetic semiconductor, such as indium antimonide or mercury-cadmium telluride, which includes an electrode configuration that includes an inner stripe electrode and an outer rectangular electrode surrounding the inner electrode. The wafer is supported so that the plane of the wafer is parallel to the disk and perpendicular to the magnetic field being sensed. | 23568741 | http://patft.uspto.gov/netacgi/nph-Parser?Sect1=PTO2&Sect2=HITOFF&p=1&u=%2Fnetahtml%2FPTO%2Fsearch-bool.html&r=1&f=G&l=50&co1=AND&d=PTXT&s1=5699215.PN.&OS=PN/5699215&RS=PN/5699215
2738 | TRUE | FALSE | A magnetic information detecting apparatus is disclosed including a recording medium in which magnetic information is recorded and a magnetic field detection unit for detecting the magnetic information, the magnetic field detection unit having its magnetic field detecting section formed of a magnetoresistive element or a Hall element, the magnetic field detecting section surrounding peripheries of the recording medium. The recording medium has a substantially circular cross section. The magnetoresistive element has a structure of an artificial multilayer film formed by alternately stacking a conductor layer and a magnetic layer. The magnetic field detection unit has a soft magnetic body for conducting a magnetic field to the magnetic field detecting section. | 16847723 | http://patft.uspto.gov/netacgi/nph-Parser?Sect1=PTO2&Sect2=HITOFF&p=1&u=%2Fnetahtml%2FPTO%2Fsearch-bool.html&r=1&f=G&l=50&co1=AND&d=PTXT&s1=5699214.PN.&OS=PN/5699214&RS=PN/5699214
2739 | TRUE | FALSE | A magnetoresistive head includes a magnetoresistive film and a magnetic domain control layer, formed by a paramagnetic film which is provided in contact with the magnetoresistive film and an antiferromagnetic film which is provided in contact with the paramagnetic film, provided in contact with the magnetoresistive film. | 27337283 | http://patft.uspto.gov/netacgi/nph-Parser?Sect1=PTO2&Sect2=HITOFF&p=1&u=%2Fnetahtml%2FPTO%2Fsearch-bool.html&r=1&f=G&l=50&co1=AND&d=PTXT&s1=5699213.PN.&OS=PN/5699213&RS=PN/5699213
2740 | TRUE | FALSE | MR heads having MR sensors are protected against damage caused by electrostatic discharge or the presence of electrostatically charged fields. A shunt is provided across the adjacent conductive leads or traces to the MR sensor at a point that is immediately adjacent their termination on the MR head. A solder bridge may be used for the shunt. The solder shunt is removed prior to putting the integrated suspension on which the MR head is mounted into operation in a magnetic disk drive system. The solder shunt is removed by reflowing the solder and drawing the reflowed solder away from the leads to break electrical connection of the shunt across the adjacent leads to the MR sensor. To facilitate removing the shunt by reflowing the solder, at least one solder lobe of a chosen geometry is placed adjacent a lead. This lobe includes a confining lobe which serves to confine the solder in the shunt region when the shunt is formed, and a designated portion which serves to draw the solder to a designated location away from the shunt region upon subsequent solder reflow, thereby causing a physical break in the shunt. Physical removal of the solder material would not be required. The shunt may also be in the form of an integral bridge of conductive material interconnecting the adjacent leads, which is removed by using a laser to melt the material. | 24594325 | http://patft.uspto.gov/netacgi/nph-Parser?Sect1=PTO2&Sect2=HITOFF&p=1&u=%2Fnetahtml%2FPTO%2Fsearch-bool.html&r=1&f=G&l=50&co1=AND&d=PTXT&s1=5699212.PN.&OS=PN/5699212&RS=PN/5699212
2741 | TRUE | FALSE | It is an object of the present invention to provide a magnetoresistance effect element which has a film with a spin valve structure or an artificial lattice film having good soft magnetic characteristics, and which can be applied to a high-sensitivity magnetic head. The present invention provides a magnetoresistance effect element including a stacked film formed on a substrate by sequentially stacking a ferromagnetic film containing as its main constituents at least one elements selected from the group consisting of Co, Fe, and Ni, a nonmagnetic film, and the ferromagnetic film, wherein the two ferromagnetic films are not coupled with each other, and the closest packed plane of each ferromagnetic film is oriented in a direction perpendicular to the film surface. | 27462930 | http://patft.uspto.gov/netacgi/nph-Parser?Sect1=PTO2&Sect2=HITOFF&p=1&u=%2Fnetahtml%2FPTO%2Fsearch-bool.html&r=1&f=G&l=50&co1=AND&d=PTXT&s1=5698335.PN.&OS=PN/5698335&RS=PN/5698335
2742 | TRUE | FALSE | A method is described for increasing the temporal resolution of MR fluoroscopy procedures. A central portion of the image requiring a higher temporal resolution is updated more frequently using less-than-complete newly acquired NMR data. A running average of the signals produced by peripheral structures is used to form the periphery of the image and to remove artifact-producing data from the less-than-complete NMR data. | 24349685 | http://patft.uspto.gov/netacgi/nph-Parser?Sect1=PTO2&Sect2=HITOFF&p=1&u=%2Fnetahtml%2FPTO%2Fsearch-bool.html&r=1&f=G&l=50&co1=AND&d=PTXT&s1=5697370.PN.&OS=PN/5697370&RS=PN/5697370
2743 | TRUE | FALSE | An orthogonal spin valve read head is provided wherein a spin valve sensor is asymmetrically located between first and second shield layers so that image currents in the first and second shield layers produce a resultant image field which partially or completely counterbalances a stiffening field from antiferromagnetic, pinned and spacer layers in the MR sensor when sense current is conducted therethrough. Accordingly, the spin valve sensor may be located a greater distance from the second shield layer by providing a mid-gap layer between the spin valve sensor and a second gap layer. In one example, the total thickness of the mid-gap and second gap layer is four times as thick as the first gap layer which results in the image fields from the first and second shield layers completely counterbalancing the field from the antiferromagnetic, pinned and spacer layers due to the sense current. | 24850310 | http://patft.uspto.gov/netacgi/nph-Parser?Sect1=PTO2&Sect2=HITOFF&p=1&u=%2Fnetahtml%2FPTO%2Fsearch-bool.html&r=1&f=G&l=50&co1=AND&d=PTXT&s1=5696656.PN.&OS=PN/5696656&RS=PN/5696656
2744 | TRUE | FALSE | A self-biasing, non-magnetic giant magnetoresistive sensor constructed from a thin film of inhomogeneous magnetoresistive material showing Giant Magnetresistance (GMR) at T=300.degree. K., e.g., Mercury Cadmium Telluride. In one embodiment, the sensor has a silicon substrate, a layer of inhomogeneous magnetoresistive material, e.g., Hg.sub.l-x Cd.sub.x Te, and electrodes attached to the non-homogeneous magnetoresistive layer. Alternatively, a buffer layer of, e.g., CdTe may overlay the substrate. In another embodiment, the sensor is an active element of a read/write head, particularly well suited for reading information signals stored in a magnetic medium. | 24764988 | http://patft.uspto.gov/netacgi/nph-Parser?Sect1=PTO2&Sect2=HITOFF&p=1&u=%2Fnetahtml%2FPTO%2Fsearch-bool.html&r=1&f=G&l=50&co1=AND&d=PTXT&s1=5696655.PN.&OS=PN/5696655&RS=PN/5696655
2745 | TRUE | FALSE | A dual element magnetoresistive (MR) sensor is disclosed comprising two MR elements separated by a high resistivity conductive spacer material. A layer of hard bias material, which abuts one of the MR elements at each of its track edges, has a magnetization times thickness value substantially matched to that of the one MR element to bias it in one longitudinal direction. An exchange bias layer biases the other MR element by exchange coupling in an opposite longitudinal direction to achieve magnetic stabilization between the MR elements. The exchange bias layer abuts the other MR element at each of its track edges and has a magnetization times thickness value substantially matched to that of the other MR element. Alternatively, the exchange bias layer extends from one track edge to an opposite track edge in continuous underlying or overlying contact with the other MR element. | 26924452 | http://patft.uspto.gov/netacgi/nph-Parser?Sect1=PTO2&Sect2=HITOFF&p=1&u=%2Fnetahtml%2FPTO%2Fsearch-bool.html&r=1&f=G&l=50&co1=AND&d=PTXT&s1=5696654.PN.&OS=PN/5696654&RS=PN/5696654
2746 | TRUE | FALSE | The invention concerns a magneto-resistive magnetic sensor comprising a magneto-resistive element, the resistance of which varies as a function of the applied magnetic field and two pole pieces that collect the magnetic field to be detected so as to concentrate it in the magneto-resistive element, each pole piece being positioned to partially overlap the magneto-resistive element, a current I passing through this magneto-resistive element, wherein the zones of the magneto-resistive element that are overlapped by pole pieces are cut out such that the current that passes through the magneto-resistive element is located in a zone in the air gap between the two pole pieces. | 9453899 | http://patft.uspto.gov/netacgi/nph-Parser?Sect1=PTO2&Sect2=HITOFF&p=1&u=%2Fnetahtml%2FPTO%2Fsearch-bool.html&r=1&f=G&l=50&co1=AND&d=PTXT&s1=5696447.PN.&OS=PN/5696447&RS=PN/5696447
2747 | TRUE | FALSE | A tester for measuring the resistance of magnetoresistive heads as a function of the magnetic field applied to the heads. The tester applies a time varying magnetic field to the magnetoresistive head to be tested and filters the resulting time varying (AC) voltage signal indicative of the resistance of the head with a capacitor to remove the DC component of the signal. The AC component of the signal is then amplified, digitized, and analyzed to obtain the resistance properties of the magnetoresistive head. | 23210851 | http://patft.uspto.gov/netacgi/nph-Parser?Sect1=PTO2&Sect2=HITOFF&p=1&u=%2Fnetahtml%2FPTO%2Fsearch-bool.html&r=1&f=G&l=50&co1=AND&d=PTXT&s1=5696445.PN.&OS=PN/5696445&RS=PN/5696445
2748 | TRUE | FALSE | A magnetic reluctance sensor can obtain a stable output without causing a curve around the center of an output waveform of an MR output even if the gap between an MR element and an MR magnet is narrowed. A stable output is obtained without causing a curve in an output waveform even if the facing interval "g" between magnet means 2 and a magnetism-sensitive element 3 is decreased, by setting a magnetism-sensitive pattern width "d" of the magnetism-sensitive element 3 to a value 0.3 to 1.0 times larger than a magnetic pole width .lambda. of the magnet means 2. | 15686445 | http://patft.uspto.gov/netacgi/nph-Parser?Sect1=PTO2&Sect2=HITOFF&p=1&u=%2Fnetahtml%2FPTO%2Fsearch-bool.html&r=1&f=G&l=50&co1=AND&d=PTXT&s1=5696443.PN.&OS=PN/5696443&RS=PN/5696443
2749 | TRUE | FALSE | A magnetoresistive element includes a substrate, and a plurality of fine line structures, which are provided on the substrate to be substantially parallel to each other, and which each have an aspect ratio greater than 1. Each fine line structure has a multilayer structure of a first ferromagnetic layer, a non-magnetic conductive layer and a second ferromagnetic layer. Magnetic moments of the first and second ferromagnetic layers orient antiparallel to each other in a state with no external magnetic field being applied. | 12904101 | http://patft.uspto.gov/netacgi/nph-Parser?Sect1=PTO2&Sect2=HITOFF&p=1&u=%2Fnetahtml%2FPTO%2Fsearch-bool.html&r=1&f=G&l=50&co1=AND&d=PTXT&s1=5695858.PN.&OS=PN/5695858&RS=PN/5695858
2750 | TRUE | FALSE | A magneto-resistance effect type thin-film magnetic head for detecting reproduced signals by the magneto-resistance effect, which is suitable for detecting reproduced signals by magneto-resistance effects, is disclosed. The thin-film magnetic head includes a two-layered magneto-resistance effect element made up of a first magneto-resistance effect film and a second magneto-resistance effect film of substantially the same width as the first magneto-resistance effect film, layered with a non-magnetic insulating film in-between. Since the magneto-static coupling is produced between the first and second MR films, the magnetic state between the first and second MR films is stabilized. The film thickness contributing to the playback output can be reduced as in the case of a single-layer magnetic head constituted by a single-layer MR film for realizing a high playback output. | 15787555 | http://patft.uspto.gov/netacgi/nph-Parser?Sect1=PTO2&Sect2=HITOFF&p=1&u=%2Fnetahtml%2FPTO%2Fsearch-bool.html&r=1&f=G&l=50&co1=AND&d=PTXT&s1=5695657.PN.&OS=PN/5695657&RS=PN/5695657
2751 | TRUE | FALSE | A magnetic head assembly includes a magnetoresistive (MR) read sensor dielectrically disposed between a magnetic shield layer and a first pole layer. A write transducer comprises an inductive coil having a plurality of windings dielectrically disposed between the first pole layer and a second pole layer. The magnetic shield layer partially overlaps portions of the coil windings. A nonmagnetic layer is coplanar with the magnetic shield layer. A reduced coupling area between the magnetic shield layer and the coil decreases the mutual inductance applied to the magnetic coil by the magnetic layer, resulting in the coil having better response to write current and being capable of operating at wider frequency ranges. The first pole layer includes a unique shape having a narrow mid-section integrally formed between the wider end sections. The narrow mid-section of the first pole layer also reduces the coupling area between the first pole layer and the coil and reduces the mutual inductance from the first pole layer to the coil. | 24704725 | http://patft.uspto.gov/netacgi/nph-Parser?Sect1=PTO2&Sect2=HITOFF&p=1&u=%2Fnetahtml%2FPTO%2Fsearch-bool.html&r=1&f=G&l=50&co1=AND&d=PTXT&s1=5694276.PN.&OS=PN/5694276&RS=PN/5694276
2752 | TRUE | FALSE | In a magnetoresistive magnetic head having a laminate composed of a magnetoresistive (MR) layer showing the magnetoresistive effect, a SHUNT layer as a non-magnetic layer and a soft adjacent layer (SAL) for applying a transverse bias magnetic field to the MR layer, the MR layer and the SAL are made of the same Ni.sub.81 Fe.sub.19 magnetic film. Since the SAL is magnetically saturated in the same direction as the direction of leakage flux of a recording medium (y direction), permeability thereof in the y direction decreases, and the MR effect function therein can be restricted. Although the MR layer and the SAL have the same specific resistance .rho., a sufficient detection current can be made to flow through the MR layer and a high-precision magnetic detection output can be obtained by making the MR layer thicker than the SAL. | 16442041 | http://patft.uspto.gov/netacgi/nph-Parser?Sect1=PTO2&Sect2=HITOFF&p=1&u=%2Fnetahtml%2FPTO%2Fsearch-bool.html&r=1&f=G&l=50&co1=AND&d=PTXT&s1=5694275.PN.&OS=PN/5694275&RS=PN/5694275
2753 | TRUE | FALSE | A single end input type high frequency amplifier of the present invention decreases noise superposed on a power supply of a pre-amplifier in a read amplifier which amplifies a signal from MR head. The single end input type high frequency amplifier includes a transistor connected to an input side terminal of a differential input amplifier. A single end type resistor is connected to the transistor and a loop amplifier is connected to the single end type resistor to feedback a difference voltage between a reference side terminal and an input side terminal of the differential input amplifier. | 17459577 | http://patft.uspto.gov/netacgi/nph-Parser?Sect1=PTO2&Sect2=HITOFF&p=1&u=%2Fnetahtml%2FPTO%2Fsearch-bool.html&r=1&f=G&l=50&co1=AND&d=PTXT&s1=5694083.PN.&OS=PN/5694083&RS=PN/5694083
2754 | TRUE | FALSE | A magnetic sensor circuit provides current sources that create a feedback loop for an amplifier of one magnetically sensitive component in order to maintain the sensor output and the corresponding amplifier input at a first preselected magnitude which can be generally equal to zero. The other current source maintains a generally identical current as a reference against which the output of another magnetically sensitive component is compared. The magnetically sensitive components can be Hall effect elements, indium antimonide sensors or magnetoresistive elements. The output of the circuit is representative of the difference between the magnetic field intensities imposed on the first and second magnetically sensitive components. | 24718694 | http://patft.uspto.gov/netacgi/nph-Parser?Sect1=PTO2&Sect2=HITOFF&p=1&u=%2Fnetahtml%2FPTO%2Fsearch-bool.html&r=1&f=G&l=50&co1=AND&d=PTXT&s1=5694040.PN.&OS=PN/5694040&RS=PN/5694040
2755 | TRUE | FALSE | A controllable fluid device (20) for rehabilitation of injured or weakened complex appendages such as the hands and feet. The controllable fluid device (20)includes a reservoir (34)which contains a sufficient amount of controllable fluid (52)such as a Magnetorheological (MR) fluid. A magnetic field generator (36)provides the magnetic field (H) which is applied to the controllable fluid (52) by a magnetic circuit (60). In one aspect, an electromagnet including a coil (58) and core (54) provides the magnetic field (H). The intensity of the magnetic field is controlled via a controller (38). In another aspect, the magnetic field (H) is provided by a permanent magnet (44) and a mechanical shunt mechanism (42) is used to vary the magnetic field intensity. Other embodiments include a heater unit (66) with optional thermostat (74). | 24446452 | http://patft.uspto.gov/netacgi/nph-Parser?Sect1=PTO2&Sect2=HITOFF&p=1&u=%2Fnetahtml%2FPTO%2Fsearch-bool.html&r=1&f=G&l=50&co1=AND&d=PTXT&s1=5693004.PN.&OS=PN/5693004&RS=PN/5693004
2756 | TRUE | FALSE | The present invention intends to solve the above described problems and provides a high reliability complex type thin film magnetic head in which high recording magnetic field density is achieved without deteriorating an MR element by heat, and in the case when the complex type thin film magnetic head is of sliding type, eccentric friction likely to occur in a lower magnetic core and a upper magnetic core is relaxed and production method thereof. The complex type thin film magnetic head is structured by forming an MR head portion on an inductive head portion produced on a base substrate. Conductive coils are formed on the recess portions formed on the lower magnetic core because the groove portions exist through a first flattening layer. | 15897061 | http://patft.uspto.gov/netacgi/nph-Parser?Sect1=PTO2&Sect2=HITOFF&p=1&u=%2Fnetahtml%2FPTO%2Fsearch-bool.html&r=1&f=G&l=50&co1=AND&d=PTXT&s1=5691867.PN.&OS=PN/5691867&RS=PN/5691867
2757 | TRUE | FALSE | In a recording/reproduction apparatus equipped with an integrated head comprising a thin film inductive write element and a MR read element and mounted on a head slider which is arranged to be rotatable about a point so as to be rotationally accessible to tracks of a disk serving as a recording medium to make yaw angles with respect to tangents of the tracks, the inductive write element and the MR read element are arranged so that a magnetic center line of the MR read element which extends in directions perpendicular to track crossing directions is separated from a geometric center line of the MR write element which extends in directions perpendicular to the track crossing directions. The separation between the inductive write element and the MR read element is determined as the result of a multiplication of 1/2 of the sum of the sine of the slider yaw angle with respect to the tangent of the innermost track on the disk and the sine of the slider yaw angle with respect to the tangent of the outermost track by the distance between a gap of the inductive write element and the center of the MR read element. This arrangement allows minimizing the off-track between the write and read modes which occurs due to the yaw angles. | 26525208 | http://patft.uspto.gov/netacgi/nph-Parser?Sect1=PTO2&Sect2=HITOFF&p=1&u=%2Fnetahtml%2FPTO%2Fsearch-bool.html&r=1&f=G&l=50&co1=AND&d=PTXT&s1=5691862.PN.&OS=PN/5691862&RS=PN/5691862
2758 | TRUE | FALSE | Determining a micro-jog parameter in a disk drive that employs a magneto-resistive (MR) transducer head assembly and a partial response (PRML) detector includes improved accuracy in measuring on-track signal strength by use of a matched filter technique. The matched filter includes circuitry for emulating a partial response signal expected to be produced by a selected test bit pattern prerecorded on the selected track. The matched filtering technique provides improved accuracy in measuring the detected signal strength as it provides an extremely narrow digital filter focused on the test bit pattern frequency. Improved determination of the micro-jog distance further includes measuring interference from adjacent tracks, the best error rate being achieved at micro-jog positions intermediate the maximum on-track signal strength and the minimum off-track interference. A novel digital detector for accurately measuring adjacent track interference also is disclosed. | 24138405 | http://patft.uspto.gov/netacgi/nph-Parser?Sect1=PTO2&Sect2=HITOFF&p=1&u=%2Fnetahtml%2FPTO%2Fsearch-bool.html&r=1&f=G&l=50&co1=AND&d=PTXT&s1=5691857.PN.&OS=PN/5691857&RS=PN/5691857
2759 | TRUE | FALSE | A single-ended input amplifier circuit for use within a magnetic media storage system includes circuits for concurrently biasing and amplifying signals generated by a magnetoresistive element. The amplifier receives power from a single-ended power supply. A first resistor is included for setting the gain of the amplifier and providing an output signal corresponding to the signals generated by the magnetoresistive element. A first feedback circuit generates a first biasing current provided to the magnetoresistive element. The first feedback circuit includes a first transconductance amplifier which amplifies the difference between the output signal and a reference voltage. A second feedback circuit generates a second biasing current provided to the magnetoresistive element. The second feedback circuit includes a second transconductance amplifier which amplifies the difference between the reference voltage and a voltage signal taken from a node between two resistors. A transistor is coupled between the receiving circuit and the first resistor for controlling the generation of the output signal by the first resistor. The transistor is controlled by the output of the second transconductance amplifier and a first capacitor. The first resistor, the transistor and the second feedback circuit are all referenced to the single-ended supply voltage for providing an increased power supply rejection ratio. The second biasing current is provided through two resistors thereby increasing the output impedance of the amplifier circuit. | 24491055 | http://patft.uspto.gov/netacgi/nph-Parser?Sect1=PTO2&Sect2=HITOFF&p=1&u=%2Fnetahtml%2FPTO%2Fsearch-bool.html&r=1&f=G&l=50&co1=AND&d=PTXT&s1=5691663.PN.&OS=PN/5691663&RS=PN/5691663
2760 | TRUE | FALSE | A method for driving a magneto-resistive effect element in which a bias magnetic field is applied by a bias conductor fed with a bias current to a magneto-resistive effect element whose resistivity is changed with an impressed magnetic field, wherein the improvement comprises supplying to said bias conductor a pulsed initial current having a pulse crest value higher than the bias current value prior to supplying said bias current. The MR head can be operated with MR characteristics with stable output and with highly sensitive MR characteristics. | 12595221 | http://patft.uspto.gov/netacgi/nph-Parser?Sect1=PTO2&Sect2=HITOFF&p=1&u=%2Fnetahtml%2FPTO%2Fsearch-bool.html&r=1&f=G&l=50&co1=AND&d=PTXT&s1=5689225.PN.&OS=PN/5689225&RS=PN/5689225
2761 | TRUE | FALSE | A device for measuring magnetic fields comprises an assembly of at least two magnetic field sensors each of which comprises a number of magnetoresistive sensor elements situated in one plane and which have the same privileged directions of magnetization, said sensor elements being connected to a power supply circuit and to a signal processing circuit. The privileged directions of magnetization of the sensor elements of different magnetic field sensors are different. The assembly of magnetic field sensors is arranged within a magnetization coil made of a number of turns of an electric conductor extending around a central axis so as to generate an auxiliary magnetic field extending parallel to the central axis. The magnetic field sensors are arranged within the magnetization coil so that the angle enclosed by the central axis relative to the normal to the plane of the sensor elements is the same for each of the magnetic field sensors and the auxiliary magnetic field at the area of each of the magnetic field sensors contains a component which is parallel to the privileged direction of magnetization of the sensor elements of the relevant magnetic field sensor. The sensor part formed by the magnetic field sensors and the magnetization coil is small and light because the direction of the auxiliary magnetic field encloses the same angle .alpha. relative to the privileged direction of magnetization of the sensor elements of each of the magnetic field sensors, where 0.degree.&lt;.alpha.&lt;90.degree.. | 8216672 | http://patft.uspto.gov/netacgi/nph-Parser?Sect1=PTO2&Sect2=HITOFF&p=1&u=%2Fnetahtml%2FPTO%2Fsearch-bool.html&r=1&f=G&l=50&co1=AND&d=PTXT&s1=5689185.PN.&OS=PN/5689185&RS=PN/5689185
2762 | TRUE | FALSE | It is an object of the present invention to provide a magnetoresistance effect element which has a film with a spin valve structure or an artificial lattice film having good soft magnetic characteristics, and which can be applied to a high-sensitivity magnetic head. The present invention provides a magnetoresistance effect element including a stacked film formed on a substrate by sequentially stacking a ferromagnetic film containing as its main constituents at least one elements selected from the group consisting of Co, Fe, and Ni, a nonmagnetic film, and the ferromagnetic film, wherein the two ferromagnetic films are not coupled with each other, and the closest packed plane of each ferromagnetic film is oriented in a direction perpendicular to the film surface. | 27462930 | http://patft.uspto.gov/netacgi/nph-Parser?Sect1=PTO2&Sect2=HITOFF&p=1&u=%2Fnetahtml%2FPTO%2Fsearch-bool.html&r=1&f=G&l=50&co1=AND&d=PTXT&s1=5688605.PN.&OS=PN/5688605&RS=PN/5688605
2763 | TRUE | FALSE | A giant magnetoresistive material film includes at least two ferromagnetic layers of a NiFe alloy or NiFeCo alloy, which are formed on a substrate through a nonmagnetic layer of Au, Ag, Cu or Cr, wherein magnetization of at lest one of the ferromagnetic layers is pinned by a coercive force increasing layer of .alpha.-Fe.sub.2 O.sub.3 provided adjacent thereto and having a thickness of 200 to 1000 .ANG. so as to increase coercive force of the ferromagnetic layer, and the other ferromagnetic layer has free magnetization so as to produce a change in resistance at a low magnetic field. The present invention also provides a method of producing the giant magnetoresistive material film and a magnetic head provided with the giant magnetoresistive material film. | 13650187 | http://patft.uspto.gov/netacgi/nph-Parser?Sect1=PTO2&Sect2=HITOFF&p=1&u=%2Fnetahtml%2FPTO%2Fsearch-bool.html&r=1&f=G&l=50&co1=AND&d=PTXT&s1=5688380.PN.&OS=PN/5688380&RS=PN/5688380
2764 | TRUE | FALSE | An MR head includes a soft magnetic (SAL) layer, a nonmagnetic (SHUNT) layer, and a magnetoresistive (MR) layer, which are formed on top of each other, with shielding layers being formed on the upper and lower sides of these layers. The shielding layers, which are formed, for example, of an Fe-based fine crystalline material, are heated in a magnetic field, so that the magnetic permeability in the direction of the normal of the recording medium (the y-direction) of the shielding layers is higher than the magnetic permeability in the track-width direction (the x-direction) of the same, whereby it is possible to enhance the shielding effect of the shielding layers with respect to a leakage magnetic field from the recording medium. Further, due to the relatively low magnetic permeability in the x-direction of the shielding layers, a bias magnetic field imparted to the magnetoresistive layer from the hard bias layer is not easily drawn in the shielding layers. | 15456182 | http://patft.uspto.gov/netacgi/nph-Parser?Sect1=PTO2&Sect2=HITOFF&p=1&u=%2Fnetahtml%2FPTO%2Fsearch-bool.html&r=1&f=G&l=50&co1=AND&d=PTXT&s1=5687044.PN.&OS=PN/5687044&RS=PN/5687044
2765 | TRUE | FALSE | This ammeter comprises an element made of magnetoresistive material in a thin layer located on a first face of a substrate; first connection means connected to the magnetoresistive element in two zones along a first direction (XX') and enabling the element to be supplied with current; second connection means connected to the magnetoresistive element in two zones located along a second direction (YY') perpendicular to the first direction (XX'). This ammeter enables the measurement of the value of the current flowing in a conductor preferably oriented in a direction (ZZ') parallel to the first direction (XX'). | 9478926 | http://patft.uspto.gov/netacgi/nph-Parser?Sect1=PTO2&Sect2=HITOFF&p=1&u=%2Fnetahtml%2FPTO%2Fsearch-bool.html&r=1&f=G&l=50&co1=AND&d=PTXT&s1=5686879.PN.&OS=PN/5686879&RS=PN/5686879
2766 | TRUE | FALSE | A magnetoresistive sensor includes at least one measuring layer having a magnetization M.sub.M in the plane of the layer, and a bias layer having a fixed magnetization M.sub.B in the plane of the layer, which are exchange-decoupled from one another by an interlayer. To achieve magnetostatic decoupling of the measuring layer and the bias layer coupled anti-ferromagnetically in an "artificial anti-ferromagnet" to a magnetic layer through a coupling layer. In a preferred embodiment, the magnetizations of the measuring layer M.sub.M and of the bias layer M.sub.B are at least approximately orthogonal to each other. The resulting sensor has a linear characteristic and maximum sensitivity. | 6476031 | http://patft.uspto.gov/netacgi/nph-Parser?Sect1=PTO2&Sect2=HITOFF&p=1&u=%2Fnetahtml%2FPTO%2Fsearch-bool.html&r=1&f=G&l=50&co1=AND&d=PTXT&s1=5686838.PN.&OS=PN/5686838&RS=PN/5686838
2767 | TRUE | FALSE | A magnetic field sensor is composed of layered magnetoresistive elements which are arranged in a bridge on a substrate. The magnetoresistive elements comprise two ferromagnetic layers which exhibit an uni-axial anisotropy in one plane and are separated by a non-ferromagnetic layer. During the manufacture of the sensor the magnetization directions of these ferromagnetic layers are laid down so that two elements in two adjacent branches of the bridge exhibit an opposed sensitivity to external magnetic fields. Moreover, in each magnetoresistive element the magnetization of a ferromagnetic layer is adjusted substantially perpendicularly to the magnetization direction of the other ferromagnetic layer. As a result auxiliary fields are no longer required for the measurement of small magnetic fields and the sensor is substantially free of hysteresis and has an enhanced linearity. | 8216807 | http://patft.uspto.gov/netacgi/nph-Parser?Sect1=PTO2&Sect2=HITOFF&p=1&u=%2Fnetahtml%2FPTO%2Fsearch-bool.html&r=1&f=G&l=50&co1=AND&d=PTXT&s1=5686837.PN.&OS=PN/5686837&RS=PN/5686837
2768 | TRUE | FALSE | A magnetic detection device including at least one oscillator circuit having a magnetoresistance element which converts a change of magnetism detected into a digital signal and a comparator for comparing the digitalized oscillating frequency of the oscillator circuit with another digitalized oscillating frequency generated from another oscillating circuit by taking a ratio thereof or by detecting a phase difference between the pulse signals. Utilizing the magnetic detection device, the amount of change of magnetism can be stably detected with a high accuracy within a wide range of ambient usage temperatures. The physical quantity detection device includes a magnetic detection device which can detect any physical quantity with a high accuracy. | 27579601 | http://patft.uspto.gov/netacgi/nph-Parser?Sect1=PTO2&Sect2=HITOFF&p=1&u=%2Fnetahtml%2FPTO%2Fsearch-bool.html&r=1&f=G&l=50&co1=AND&d=PTXT&s1=5686835.PN.&OS=PN/5686835&RS=PN/5686835
2769 | TRUE | FALSE | A magnetic resonance imaging system and method for detecting blood flow abnormalities according to the time delay for the arrival of a bolus of a MR contrast agent into localized regions as observed in a temporal series magnetic resonance signals or images obtained subsequent to bolus injection. A rapid series of imaging pulse sequences acquires the time development of the signal from localized regions within the imaged field of view of a body. During the imaging period, a bolus of a MR contrast agent is injected into the cardiovascular system of the body. As the MR contrast material circulates through the imaged region, the associated field gradient which extends into the surrounding tissue results in signal losses in the acquired signal from these regions. The arrival time for the bolus into a given localized region is determined from the acquired time data, and the relative arrival time among regions in the imaged field of view indicates whether there is decreased blood flow to certain areas. | 23100145 | http://patft.uspto.gov/netacgi/nph-Parser?Sect1=PTO2&Sect2=HITOFF&p=1&u=%2Fnetahtml%2FPTO%2Fsearch-bool.html&r=1&f=G&l=50&co1=AND&d=PTXT&s1=5685305.PN.&OS=PN/5685305&RS=PN/5685305
2770 | TRUE | FALSE | A method for forming a dual stripe magnetoresistive (DSMR) sensor element, and the dual stripe magnetoresistive (DSMR) sensor element formed through the method. To practice the method, there is formed upon a substrate a first magnetoresistive (MR) layer, where the first magnetoresistive (MR) layer has a first sensor region longitudinally magnetically biased in a first longitudinal bias direction through a patterned first longitudinal magnetic biasing layer. There is then formed a second magnetoresistive (MR) layer parallel with and separated from the first magnetoresistive (MR) layer by an insulator layer. The second magnetoresistive (MR) layer has a second sensor region longitudinally magnetically biased in a second longitudinal bias direction through a patterned second longitudinal magnetic biasing layer. The first longitudinal bias direction and the second longitudinal bias direction are substantially parallel. In addition, the first sensor region and the second sensor region are physically offset. Finally, the first magnetoresistive (MR) layer is electromagnetically biased with a first bias current in a first bias current direction and the second magnetoresistive (MR) layer is electromagnetically biased with a second bias current in a second bias current direction, where the first bias current direction and the second bias current direction are substantially parallel. | 24921973 | http://patft.uspto.gov/netacgi/nph-Parser?Sect1=PTO2&Sect2=HITOFF&p=1&u=%2Fnetahtml%2FPTO%2Fsearch-bool.html&r=1&f=G&l=50&co1=AND&d=PTXT&s1=5684658.PN.&OS=PN/5684658&RS=PN/5684658
2771 | TRUE | FALSE | A facsimile apparatus comprises a receiving buffer for receiving video data, a scanner for reading an image, a VRAM for storing a coded data, a single coding/decoding (C/D) IC for MR-coding, MR-to-MMR coding, decoding, and error-checking, and a page printer, and a control circuit, when an event requiring more than two operations of the C/D IC at the same time, the control circuit permits only one operation and force the other operations to wait in some condition. In another condition, the control circuit permits one of the other operation and force the other operations to wait. For example, when the scanner reads an image to produce read data and the C/D IC codes the read data to store the read data in the VRAM and there is a call, the control means connects the line but keeps the coding if the receiving buffer has a space. In the presence of the space the control circuit interrupt the coding and starts the decoding. Another event requiring operation of C/D IC of the MMR coding from MR coded data and operation of MR coding, decoding, or error-checking may be occur. Various events requiring combination of operations of the single C/D IC at the same time and various adaptable controllings are considered. | 26488039 | http://patft.uspto.gov/netacgi/nph-Parser?Sect1=PTO2&Sect2=HITOFF&p=1&u=%2Fnetahtml%2FPTO%2Fsearch-bool.html&r=1&f=G&l=50&co1=AND&d=PTXT&s1=5684602.PN.&OS=PN/5684602&RS=PN/5684602
2772 | TRUE | FALSE | A first magnetoresistive (MR) element of an MR element portion of the MR sensor has line patterns of a ferromagnetic thin film, that are arranged in parallel to each other, and connecting patterns that connect ends of the line patterns. The resistance of the MR element is set only by the length of the ferromagnetic thin film, irrespective of formation and removal of an Au layer. The connecting patterns, that connect between the line patterns of the ferromagnetic thin film, are designed in a configuration so as not to be influenced by a magnetic field which may cause variation of resistance value of the ferromagnetic thin film of the line pattern. The end of the connecting portion pattern is formed into an angle configuration having a portion oriented at a 45.degree. angle relative to the longitudinal direction of the line pattern. This avoids influence of the applied magnetic field. Adjacent to the outermost line pattern, an adjacent pattern is arranged. Second to fourth MR elements have the same construction. The four MR elements are connected in a form of bridge so that a potential difference, depending upon variation of the magnetic field, is obtained through a terminal. The connecting pattern can be of any configuration so long as influence of the magnetic field can be avoided, and thus, an arc-shaped configuration may be used. | 17910238 | http://patft.uspto.gov/netacgi/nph-Parser?Sect1=PTO2&Sect2=HITOFF&p=1&u=%2Fnetahtml%2FPTO%2Fsearch-bool.html&r=1&f=G&l=50&co1=AND&d=PTXT&s1=5684397.PN.&OS=PN/5684397&RS=PN/5684397
2773 | TRUE | FALSE | An improved magnetoresistive head design including a front curved sense contact, a back curved sense contact and a lip extension forming an elliptical sensor region is disclosed. Current flows perpendicularly to the contact edges and intersects the MR element's magnetization vector at 45 degrees. A symmetrical read sensitivity function is the result of constant magnetic flux associated with an elliptical sense region. | 26883695 | http://patft.uspto.gov/netacgi/nph-Parser?Sect1=PTO2&Sect2=HITOFF&p=1&u=%2Fnetahtml%2FPTO%2Fsearch-bool.html&r=1&f=G&l=50&co1=AND&d=PTXT&s1=5682284.PN.&OS=PN/5682284&RS=PN/5682284
2774 | TRUE | FALSE | Power monitoring circuit 5000 monitors a positive power supply Vcc and a negative power supply Vee. If either one or both power supplies fall below predetermined respective threshold values, a master reset pulse (MR) is generated. When both power supplies are at their normal operating level, the logic circuit 5040 generates a signal that enables operation of the circuit. | 25135129 | http://patft.uspto.gov/netacgi/nph-Parser?Sect1=PTO2&Sect2=HITOFF&p=1&u=%2Fnetahtml%2FPTO%2Fsearch-bool.html&r=1&f=G&l=50&co1=AND&d=PTXT&s1=5682111.PN.&OS=PN/5682111&RS=PN/5682111
2775 | TRUE | FALSE | A magnetoresistive (MR) sensor comprising a layer of ferromagnetic material forming an MR sensing element wherein the MR sensor is biased by utilizing only the MR stripe uniaxial anisotropy and the shape anisotropy of the active region of the sensing element. The active region of the MR element has a generally square geometry to provide the desired shape anisotropy. The MR sensor is biased at approximately 45 degrees by defining the magnetization at the four edges of the sense element active region utilizing its shape anisotropy and canting the magnetic easy axis at an appropriate angle during fabrication of the MR sensor. To minimize Barkhausen noise, a single magnetic domain configuration is achieved by reducing the sensor active region dimensions, i.e., stripe height and track width, to less than the characteristic domain wall thickness such that the formation of multiple magnetic domains is no longer energetically favorable. A magnetic biasing material such as a layer of antiferromagnetic material to provide exchange coupling, can be provided at a pair of opposing edges to maintain the magnetization at the edges in the desired orientation and to stabilize the sensor. | 22777280 | http://patft.uspto.gov/netacgi/nph-Parser?Sect1=PTO2&Sect2=HITOFF&p=1&u=%2Fnetahtml%2FPTO%2Fsearch-bool.html&r=1&f=G&l=50&co1=AND&d=PTXT&s1=5680281.PN.&OS=PN/5680281&RS=PN/5680281
2776 | TRUE | FALSE | A circuit for detecting contact of a magneto-resistive (MR) head with a disk surface by properly sensing disturbance signals without being effected by noises using a simple configuration. The circuit for detecting contact of the MR head with the disk surface by sensing a disturbance waveform generated by MR head contact with the disk surface comprises a comparator for comparing a signal read out by MR head with a threshold level V.sub.th ; a pulse width limiting circuit for restricting a pulse width x, which is wider than the predetermined pulse width x.sub.1, to a pulse width x.sub.1 ; and a D flip-flop circuit in which an output signal of the comparator being applied to both D terminal and R terminal, and an output signal from the pulse width limiting circuit being applied to T terminal, and an output signal being obtained from an inverted output terminal QC. | 16865598 | http://patft.uspto.gov/netacgi/nph-Parser?Sect1=PTO2&Sect2=HITOFF&p=1&u=%2Fnetahtml%2FPTO%2Fsearch-bool.html&r=1&f=G&l=50&co1=AND&d=PTXT&s1=5680265.PN.&OS=PN/5680265&RS=PN/5680265
2777 | TRUE | FALSE | A magnetoresistive device includes a substrate and a magnetic film which is formed by alternately stacking magnetic and non-magnetic layers with each other on the substrate. The substrate is prepared to have a texture on its surface, and the magnetic film is formed on this substrate so that a texture is formed along the interface between the magnetic and non-magnetic layers. The texture can be an atomic level texture with step features dimensioned dependent upon the lattice constant, or may be an etched texture of features having desired dimensions in a specified range. | 26486317 | http://patft.uspto.gov/netacgi/nph-Parser?Sect1=PTO2&Sect2=HITOFF&p=1&u=%2Fnetahtml%2FPTO%2Fsearch-bool.html&r=1&f=G&l=50&co1=AND&d=PTXT&s1=5680091.PN.&OS=PN/5680091&RS=PN/5680091
2778 | TRUE | FALSE | A magnetoresistive sensor for use in a rotary encoder having a drum having a circumference covered with a magnetic track at a predetermined pitch includes a plurality of magnetoresistive elements positioned opposite the drum and connected in a bridge circuit such that when the drum rotates an output signal from the bridge indicates a rotary angle of the drum. The magnetoresistive elements include one or more complementary pairs of elements positioned 180.degree. out of phase. Each of such pair of complementary magnetoresistive elements is connected in one leg of a bridge circuit such that jitter effects caused by asymmetric magnetic fields and physical differences between sensor elements are cancelled. | 23443612 | http://patft.uspto.gov/netacgi/nph-Parser?Sect1=PTO2&Sect2=HITOFF&p=1&u=%2Fnetahtml%2FPTO%2Fsearch-bool.html&r=1&f=G&l=50&co1=AND&d=PTXT&s1=5680042.PN.&OS=PN/5680042&RS=PN/5680042
2779 | TRUE | FALSE | A magnetoresistance having three ferromagnetic layers (10, 20, 30) separated by non-magnetic layers (15, 25). The first ferromagnetic layer (10) has a magnetization orientable by a measuring current, the second layer (20) has a "free" magnetization and the third ferromagnetic layer (50) has a trapped or fixed magnetization. | 9475421 | http://patft.uspto.gov/netacgi/nph-Parser?Sect1=PTO2&Sect2=HITOFF&p=1&u=%2Fnetahtml%2FPTO%2Fsearch-bool.html&r=1&f=G&l=50&co1=AND&d=PTXT&s1=5677625.PN.&OS=PN/5677625&RS=PN/5677625
2780 | TRUE | FALSE | Contrast agents comprising gas-containing or gas-generating polymer microparticles and/or microballoons, in which the polymer is a biodegradable polymer containing units of formula (wherein R.sup.1 and R.sup.2 each represent hydrogen or a carbon-attached monovalent organic group or together form a carbon-attached divalent organic group, and m and n are each independently zero or one) may be used in diagnostic applications such as ultrasound and MR imaging. | 27450837 | http://patft.uspto.gov/netacgi/nph-Parser?Sect1=PTO2&Sect2=HITOFF&p=1&u=%2Fnetahtml%2FPTO%2Fsearch-bool.html&r=1&f=G&l=50&co1=AND&d=PTXT&s1=5676925.PN.&OS=PN/5676925&RS=PN/5676925
2781 | TRUE | FALSE | The electrical insulation performance between a lower shield layer and a main electrode layer is improved in a magnetoresistive head using a magnetoresistive element. A lower gap layer made of alumina is formed on the surface of the lower shield layer, and an MR element, a longitudinal bias layer, and an upper gap layer are formed thereon. In a portion facing a magnetic medium, the MR element, the longitudinal bias layer, and the gap layers appear between the lower shield layer and the upper shield layer, and the gap length GL is determined by the lower gap layer and the upper gap layer. In the portion other than the portion facing the magnetic medium, the lower gap layer and the upper gap layer are interposed between the main electrode layer and the lower shield layer, and the main electrode layer is connected to the longitudinal bias layer through the upper gap layer. The two gap layers are interposed between the main electrode layer and the lower shield layer, and the electrical insulation performance between the main electrode layer and the lower shield layer is improved. | 18239688 | http://patft.uspto.gov/netacgi/nph-Parser?Sect1=PTO2&Sect2=HITOFF&p=1&u=%2Fnetahtml%2FPTO%2Fsearch-bool.html&r=1&f=G&l=50&co1=AND&d=PTXT&s1=5675459.PN.&OS=PN/5675459&RS=PN/5675459
2782 | TRUE | FALSE | An optical tape including an optical recording layer for permitting information to be optically recorded thereon and a light-reflective magnetic layer; the light-reflective magnetic layer which reflects light projected onto the recording layer, also permits magnetic recording or magneto-optical recording to be performed thereon, thereby increasing a storage capacity of the optical tape remarkably; further, the optical tape is provided with a layer to form guiding grooves for tracking control, which layer to form guiding grooves is made up of ultraviolet-hardening resin, photo-resist, or a photochromic material. | 27338626 | http://patft.uspto.gov/netacgi/nph-Parser?Sect1=PTO2&Sect2=HITOFF&p=1&u=%2Fnetahtml%2FPTO%2Fsearch-bool.html&r=1&f=G&l=50&co1=AND&d=PTXT&s1=5674583.PN.&OS=PN/5674583&RS=PN/5674583
2783 | TRUE | FALSE | Contrast agents comprising gas-containing or gas-generating polymer microparticles and/or microballoons, in which the polymer is a biodegradable polymer containing units of formula (wherein R.sup.1 and R.sup.2 each represent hydrogen or a carbon-attached monovalent organic group or together form a carbon-attached divalent organic group, and m and n are each independently zero or one) may be used in diagnostic applications such as ultrasound and MR imaging. | 27450837 | http://patft.uspto.gov/netacgi/nph-Parser?Sect1=PTO2&Sect2=HITOFF&p=1&u=%2Fnetahtml%2FPTO%2Fsearch-bool.html&r=1&f=G&l=50&co1=AND&d=PTXT&s1=5674468.PN.&OS=PN/5674468&RS=PN/5674468
2784 | TRUE | FALSE | An inductive pinched-gap thin film head (TFH) device having pole-tips which are in substantial contact in two areas, thereby precisely defining a pinched-gap segment. The substantial contact between the pole-tips effectively eliminates all flux lines emanating from the edges and corners during the write operation. The write magnetic field is thus precisely confined to across the pinched-gap segment. As a result, the written medium track width is accurately defined by the width of the pinched-gap segment with high degree of magnetization coherency and virtual elimination of the track-edge noise. The improved (medium) signal-to-noise ratio facilitates substantial increase of the track density. Photolithographic definition and etching of the gap-vias to the bottom pole-tip, followed by deposition of the top pole-tip, facilitates precise and consistent control of the width of the pinched-gap segment (and the written track) down to &lt;1 .mu.m. The inductive TFH device may be fabricated in tandem with a magnetoresistive (MR) read device, with one of the pole-tips of the inductive TFH device being substantially wider than the other pole-tip and serving also as a magnetic shield for the read element in the MR device. | 46250065 | http://patft.uspto.gov/netacgi/nph-Parser?Sect1=PTO2&Sect2=HITOFF&p=1&u=%2Fnetahtml%2FPTO%2Fsearch-bool.html&r=1&f=G&l=50&co1=AND&d=PTXT&s1=5673163.PN.&OS=PN/5673163&RS=PN/5673163
2785 | TRUE | FALSE | A magnetoresistive head having a soft magnetic layer which comprises a Co--Fe--Ta amorphous magnetic material and applies a transverse bias magnetic field to a magnetoresistive layer. The amorphous magnetic material has such properties that the induced anisotropy is readily attained in the lateral direction, the rate of magnetoresistance change (.DELTA..rho./.rho.) is low, the magnetization stability in the lateral direction is enhanced, and Barkhausen noise is decreased. Since tantalum, one of the amorphous elements, sets the magnetostriction toward the minus side while iron (Fe) sets the magnetostriction toward the plus side, it is possible to control the magnetostriction of the soft adjacent layer by selecting the iron (Fe) concentration and to prevent the magnetoelastic effect from disturbing the magnetization stability in the lateral direction. | 14476492 | http://patft.uspto.gov/netacgi/nph-Parser?Sect1=PTO2&Sect2=HITOFF&p=1&u=%2Fnetahtml%2FPTO%2Fsearch-bool.html&r=1&f=G&l=50&co1=AND&d=PTXT&s1=5673162.PN.&OS=PN/5673162&RS=PN/5673162
2786 | TRUE | FALSE | A magneto-resistive effect thin-film magnetic head including a magnetic layer exhibiting a magneto-resistive effect, the magnetic layer having a longitudinal axis and two ends positioned at opposite ends of the longitudinal axis, and a flux guide layer of a high magnetic permeability soft magnetic material formed at an overlapping one end of the magnetic layer, the flux guide layer having two opposite ends longitudinally aligned with the longitudinal axis of the magnetic layer. On overlapping both ends of the flux guide layer, there are formed separate hard fills operating as permanent magnets. | 17795157 | http://patft.uspto.gov/netacgi/nph-Parser?Sect1=PTO2&Sect2=HITOFF&p=1&u=%2Fnetahtml%2FPTO%2Fsearch-bool.html&r=1&f=G&l=50&co1=AND&d=PTXT&s1=5671105.PN.&OS=PN/5671105&RS=PN/5671105
2787 | TRUE | FALSE | A magnetoresistive sensor having an improved read sensitivity function which remains relatively stable in response to variations in lapping. The magnetoresistive sensor includes a magnetoresistive element, a first electrical contact and a second electrical contact. During lapping, the boundaries between the electrical contacts and the magnetoresistive element, and therefore the active region of the magnetoresistive element, remain relatively constant in a lateral direction across the magnetoresistive sensor. This provides a relatively insensitive read sensitivity function within a predetermined lapping tolerance range. | 26909254 | http://patft.uspto.gov/netacgi/nph-Parser?Sect1=PTO2&Sect2=HITOFF&p=1&u=%2Fnetahtml%2FPTO%2Fsearch-bool.html&r=1&f=G&l=50&co1=AND&d=PTXT&s1=5669133.PN.&OS=PN/5669133&RS=PN/5669133
2788 | TRUE | FALSE | An inverted magnetoresistive head is disclosed. The inverted magnetoresistive head includes a reader positioned on top of a writer. The writer includes a bottom pole, a polymer insulator, a write gap, a pole tip and a top pole. The reader includes a bottom shield, a first reader gap, a magnetoresistive element, electrical contacts, a second reader gap and a shield. | 26900961 | http://patft.uspto.gov/netacgi/nph-Parser?Sect1=PTO2&Sect2=HITOFF&p=1&u=%2Fnetahtml%2FPTO%2Fsearch-bool.html&r=1&f=G&l=50&co1=AND&d=PTXT&s1=5668689.PN.&OS=PN/5668689&RS=PN/5668689
2789 | TRUE | FALSE | An exchange-biased magnetoresistive (MR) read transducer in which the MR layer composition is changed at the interface with an antiferromagnetic layer, which is in direct contact with the ferromagnetic MR layer. The exchange-bias field strength H.sub.UA in the MR layer is increased at room temperature by adding a specially-optimized transition region in the ferromagnetic MR layer at the interface. The percentage of iron in the ferromagnetic alloy varies from a higher value at the interface to a lower value at the opposite end of the transition region. The higher iron ratio at the antiferromagnetic interface enhances the exchange-bias field H.sub.UA and the lower iron ratio throughout the bulk of the ferromagnetic MR layer maintains the lower coercivity preferred in the layer, thereby enhancing the longitudinal bias field with respect to the MR coercivity. Advantageously, the enhanced longitudinal bias effect of the special ferromagnetic transition region does not reduce the critical temperature T.sub.cr at which the temperature-dependent exchange-bias field H.sub.UA (T) approaches zero. | 22637361 | http://patft.uspto.gov/netacgi/nph-Parser?Sect1=PTO2&Sect2=HITOFF&p=1&u=%2Fnetahtml%2FPTO%2Fsearch-bool.html&r=1&f=G&l=50&co1=AND&d=PTXT&s1=5668687.PN.&OS=PN/5668687&RS=PN/5668687
2790 | TRUE | FALSE | A thin film magnetic head made of material having the magneto-resistance (MR) effect and its manufacturing method are provided. A lower shield layer for magnetically shielding an MR film is formed with a trench of a gull-wing shape having a flat bottom surface and opposite slanted surfaces formed on both sides of the bottom surface. The MR film is formed on the lower shield layer conformal to the gull-wing shape. The region of the MR film on the flat bottom surface forms an effective magnetic active region. A track center shift and the generation of a side-lobe in the off-track characteristic specific to an MR head can be suppressed and high density recording and reproducing of narrow tracks are possible. | 18337598 | http://patft.uspto.gov/netacgi/nph-Parser?Sect1=PTO2&Sect2=HITOFF&p=1&u=%2Fnetahtml%2FPTO%2Fsearch-bool.html&r=1&f=G&l=50&co1=AND&d=PTXT&s1=5668686.PN.&OS=PN/5668686&RS=PN/5668686
2791 | TRUE | FALSE | A magnetic disc apparatus is disclosed, in which a magneto-resistance effect film converts a magnetic signal into an electrical signal by use of the magneto-resistance effect, a pair of electrodes supplies a signal detection current to the magneto-resistance effect film, and a magnetic domain control layer controls the magnetic domain of the magneto-resistance effect film. The magneto-resistance effect film, the electrodes and the magnetic domain control layer constitute a magnetic head of magneto-resistance effect type. An isolation film is formed in a magneto-sensitive portion of the magneto-resistance effect film between the magneto-resistance effect film and the magnetic domain control layer to break the magnetic coupling between the magneto-resistance effect film and the magnetic domain control layer. | 12546081 | http://patft.uspto.gov/netacgi/nph-Parser?Sect1=PTO2&Sect2=HITOFF&p=1&u=%2Fnetahtml%2FPTO%2Fsearch-bool.html&r=1&f=G&l=50&co1=AND&d=PTXT&s1=5668685.PN.&OS=PN/5668685&RS=PN/5668685
2792 | TRUE | FALSE | An exchange-biased magnetoresistive (MR) read transducer in which the MR layer composition is changed at the interface with an antiferromagnetic layer, which is in direct contact with the ferromagnetic MR layer. The exchange-bias field strength H.sub.UA in the MR layer is increased at room temperature by adding a specially-optimized transition region in the ferromagnetic MR layer at the interface. The percentage of iron in the ferromagnetic alloy varies from a higher value at the interface to a lower value at the opposite end of the transition region. The higher iron ratio at the antiferromagnetic interface enhances the exchange-bias field H.sub.UA and the lower iron ratio throughout the bulk of the ferromagnetic MR layer maintains the lower coercivity preferred in the layer, thereby enhancing the longitudinal bias field with respect to the MR coercivity. Advantageously, the enhanced longitudinal bias effect of the special ferromagnetic transition region does not reduce the critical temperature T.sub.cr at which the temperature-dependent exchange-bias field H.sub.UA (T) approaches zero. | 22637361 | http://patft.uspto.gov/netacgi/nph-Parser?Sect1=PTO2&Sect2=HITOFF&p=1&u=%2Fnetahtml%2FPTO%2Fsearch-bool.html&r=1&f=G&l=50&co1=AND&d=PTXT&s1=5668523.PN.&OS=PN/5668523&RS=PN/5668523
2793 | TRUE | FALSE | A magnetoresistive sensor may include a layer system having at least one measuring layer exhibiting a magnetization in the plane of the layer. The magnetization depends inversely in at least one direction of an applied magnetic field. The layer system also includes at least one bias layer having a fixed magnetization in the plane of the layer. The at least one measuring layer and the at least one bias layer are exchange-decoupled from one another by an interlayer. In order to achieve magnetostatic decoupling of the measuring layer and the bias layer, the measuring layer is shorter than the bias layer at least in a direction parallel to the fixed magnetization. The ground state magnetization of the measuring layer and the magnetization of the bias layer are preferably at least approximately orthogonal to each other. In this manner, a magnetoresistive sensor is obtained which has a linear characteristic and maximum sensitivity. | 6476030 | http://patft.uspto.gov/netacgi/nph-Parser?Sect1=PTO2&Sect2=HITOFF&p=1&u=%2Fnetahtml%2FPTO%2Fsearch-bool.html&r=1&f=G&l=50&co1=AND&d=PTXT&s1=5668473.PN.&OS=PN/5668473&RS=PN/5668473
2794 | TRUE | FALSE | A rotation sensor for high accuracy angle applications such as internal combustion engine crankshaft position sensing includes a pair of complementary target wheels and a dual-element magnetoresistive sensor. The target wheels are spaced from one another along the rotational axis by a predetermined distance. The individual magnetoresistive elements are similarly spaced one from the other and are influence by the ferrite effects of the target wheels. The spacing of the target wheels and magnetoresistive elements are selected in relation to one another and in relation to the mount of axial play in the crankshaft such that changes in ferrite effects of the target wheels upon the elements due to axial displacements of the crankshaft have minimal effect on the accuracy of the sensing apparatus. | 24312296 | http://patft.uspto.gov/netacgi/nph-Parser?Sect1=PTO2&Sect2=HITOFF&p=1&u=%2Fnetahtml%2FPTO%2Fsearch-bool.html&r=1&f=G&l=50&co1=AND&d=PTXT&s1=5668471.PN.&OS=PN/5668471&RS=PN/5668471
2795 | TRUE | FALSE | A preprogrammed controller, preferably a stored program computer such as an IBM PC computer, is programmed to automatically control all the steps in the testing of a MR reproduce head. First, the magnitude of the sense current is established by command of the controller, and a voltage proportional to the sense current flowing in the head is monitored by the controller. An electromagnet, having high permeability pole pieces, and whose current is programmed by the controller provides a the magnetic field for exciting the MR head. The MR device is placed on an measured magnetic equipotential of the field of the electromagnet, and a Hall sensor magnetic detector is placed on the same magnetic equipotential line but in a different physical position from the MR device. The output of the Hall sensor is fed into the preamplifier electronics, digitized by a converter and this digital output is stored in the controller memory for future processing. Preamplifier electronics are also fed from the voltage output of the MR head, and the controller initiates a series of voltage measurements which are digitized and stored in the controller memory. By controlling the current to the electromagnet driver, the test field at the MR element is swept from a minimum field value to a maximum field value and back again, while correlated voltage data from the head is acquired. | 23605282 | http://patft.uspto.gov/netacgi/nph-Parser?Sect1=PTO2&Sect2=HITOFF&p=1&u=%2Fnetahtml%2FPTO%2Fsearch-bool.html&r=1&f=G&l=50&co1=AND&d=PTXT&s1=5668470.PN.&OS=PN/5668470&RS=PN/5668470
2796 | TRUE | FALSE | A stack of two refractory nitride layers and a magnetoresistive layer are used to facilitate electrical connection between components of a sensor. The stack of tantalum nitride and nickel iron layers are disposed over a silicide layer that is, in turn, disposed on a diffusion of conductive material within the body of a silicon layer. A titanium tungsten layer is disposed on the stack and below a subsequent layer of a conductive metal such as aluminum. A silicon nitride passivation layer is disposed over all of the other layers. | 24101598 | http://patft.uspto.gov/netacgi/nph-Parser?Sect1=PTO2&Sect2=HITOFF&p=1&u=%2Fnetahtml%2FPTO%2Fsearch-bool.html&r=1&f=G&l=50&co1=AND&d=PTXT&s1=5667879.PN.&OS=PN/5667879&RS=PN/5667879
2797 | TRUE | FALSE | A self-biasing magnetoresistive (MR) spin valve sensor is provided which does not require an antiferromagnetic layer for orienting magnetizations. A non-magnetic electrically-conducting spacer layer is sandwiched between ferromagnetic free and pinned layers. First and second leads are connected to the spin valve sensor for conducting a sense current therethrough. Because of a magnetic coupling between the free and pinned layers, there are ferromagnetic coupling fields H.sub.FC in the free and pinned layers which are parallel with respect to one another and are directed in a first direction when the sense current is conducted. When the sense current is conducted there is also a stray demagnetization field H.sub.DEMAG which is induced into the free layer from the pinned layer. A first flux guide is magnetically coupled to first edges of the layers at the ABS and a second flux guide is magnetically coupled to second edges of the free layer recessed from the ABS so that the effect of the demagnetization field H.sub.DEMAG on the free layer is at least minimized and preferably zero. The sense current is directed through the spin valve sensor so that the sense current field from the pinned layer balances the ferromagnetic coupling on the free layer and the sense current field from the free layer adds to the ferromagnetic coupling on the pinned layer. Accordingly, the magnetic moment of the free layer is free to rotate as influenced by field signals from the rotating magnetic disk and the magnetic moment of the pinned layer is pinned in a pre-selected direction perpendicular to the ABS. | 24866842 | http://patft.uspto.gov/netacgi/nph-Parser?Sect1=PTO2&Sect2=HITOFF&p=1&u=%2Fnetahtml%2FPTO%2Fsearch-bool.html&r=1&f=G&l=50&co1=AND&d=PTXT&s1=5666248.PN.&OS=PN/5666248&RS=PN/5666248
2798 | TRUE | FALSE | A method of producing a magnetoresistive read transducer with improved longitudinal bias due to high exchange coupling is disclosed. A layer of antiferromagnetic material is sputtered deposited onto a layer of ferromagnetic material in the absence of a magnetic field and at a power density below 0.7 W/cm.sup.2. The layers of ferromagnetic material and antiferromagnetic material are annealed at a low temperature of between 200.degree. C. and 250.degree. C. for between 6 and 26 hours. | 22706210 | http://patft.uspto.gov/netacgi/nph-Parser?Sect1=PTO2&Sect2=HITOFF&p=1&u=%2Fnetahtml%2FPTO%2Fsearch-bool.html&r=1&f=G&l=50&co1=AND&d=PTXT&s1=5666247.PN.&OS=PN/5666247&RS=PN/5666247
2799 | TRUE | FALSE | A magnetic storage system in which a magnetoresistive (MR) transducer utilizes a high coercivity magnetic material to produce a bias field for achieving higher signal output with low currents for narrow track width applications. Strips of high coercivity magnetic material contiguously contact opposite track-overlying edges of an MR layer. Each strip has a horizontal component of magnetization times its thickness that is at least equal to a horizontal component of magnetization of the MR layer times its thickness before the MR layer is biased by the strips, and each strip has its magnetization direction canted at an angle .phi. from its horizontal component. The MR layer is asymmetrically positioned between spaced magnetic shields and the MR layer is separated by a conductive nonmagnetic spacer layer from a shunt layer. Alternatively, the shunt layer is replaced by a reduced thickness soft film layer and the MR layer is centered between the shields and the strips also contiguously contact track overlying edges of the soft film layer. | 22247424 | http://patft.uspto.gov/netacgi/nph-Parser?Sect1=PTO2&Sect2=HITOFF&p=1&u=%2Fnetahtml%2FPTO%2Fsearch-bool.html&r=1&f=G&l=50&co1=AND&d=PTXT&s1=5666246.PN.&OS=PN/5666246&RS=PN/5666246
2800 | TRUE | FALSE | In a disk drive, the tendency of a flying head to physically engage a constant-speed data recording disk when the drive is operated at an altitude higher than the altitude at which the drive was manufactured is tested by. During manufacture of the drive, the constant disk speed is reduced to a lower speed that is a function of a mathematical relationship between the manufacturing altitude to the higher altitude. The invention then determines if the head in fact physically engages the disk at this lower speed. In an embodiment, this lower speed is calculated as a function of the ratio of the manufacturing altitude to the higher altitude. An embodiment of the invention provides a rotatable rigid magnetic recording disk and a magneto-resistive (MR) head that is generally stationary relative to the rotating disk. | 23765315 | http://patft.uspto.gov/netacgi/nph-Parser?Sect1=PTO2&Sect2=HITOFF&p=1&u=%2Fnetahtml%2FPTO%2Fsearch-bool.html&r=1&f=G&l=50&co1=AND&d=PTXT&s1=5666237.PN.&OS=PN/5666237&RS=PN/5666237
2801 | TRUE | FALSE | The magnetic states of MR reproducing heads are reinitialized during media drive manufacturing by applying initializing magnetic fields to the transducers after they have been manufactured and incorporated into media drive assemblies. | 22439322 | http://patft.uspto.gov/netacgi/nph-Parser?Sect1=PTO2&Sect2=HITOFF&p=1&u=%2Fnetahtml%2FPTO%2Fsearch-bool.html&r=1&f=G&l=50&co1=AND&d=PTXT&s1=5664319.PN.&OS=PN/5664319&RS=PN/5664319
2802 | TRUE | FALSE | A magnetoresistive (MR) read transducer having passive end regions separated by a central active region in which an MR layer is formed over substantially only the central active region and in which a magnetic bias layers is formed in each passive end region. Each of the magnetic bias layers includes a layer of ferromagnetic material and a layer of antiferromagnetic material overlaying and in contact with the ferromagnetic layer to provide an exchange-coupled magnetic bias field. Each of the magnetic bias layers form an abutting junction having magnetic and electrically continuity with the MR layer to produce a longitudinal magnetic bias field in the transducer. | 23479279 | http://patft.uspto.gov/netacgi/nph-Parser?Sect1=PTO2&Sect2=HITOFF&p=1&u=%2Fnetahtml%2FPTO%2Fsearch-bool.html&r=1&f=G&l=50&co1=AND&d=PTXT&s1=5664316.PN.&OS=PN/5664316&RS=PN/5664316
2803 | TRUE | FALSE | An amplification device is provided for driving a gradient coil in an MR system, wherein the gradient coil is required to generate a rapidly changing gradient magnetic field during a first time period, and a substantially constant field during an immediately following second time period. The device includes a adjustable bus, for providing first and second voltage levels, and a switching or PWM amplifier. A switch is coupled between the bus and the switching amplifier for applying the first voltage to the amplifier during the first time period, and the second voltage to the amplifier during the second time period. The switching amplifier comprises an inverter for generating a PWM voltage in response to its input, and an LC filter for converting the PWM wave into a DC voltage. The switching amplifier generates a substantially higher coil driving voltage during the first period, in response to the first voltage level, than during the second period in response to the second voltage level. The switching amplifier may have a substantially higher frequency of operation during the second period than during the first period, so that the LC filter is much more effective in removing a distorting ripple component during such second time period, when the gradient coil is being used to acquire MR data. | 24324572 | http://patft.uspto.gov/netacgi/nph-Parser?Sect1=PTO2&Sect2=HITOFF&p=1&u=%2Fnetahtml%2FPTO%2Fsearch-bool.html&r=1&f=G&l=50&co1=AND&d=PTXT&s1=5663647.PN.&OS=PN/5663647&RS=PN/5663647
2804 | TRUE | FALSE | The present invention relates to a magnetic signal detection apparatus utilizing a ferromagnetic thin film magneto-resistive element which produces a maximum output of high linearity with an optimum direction of magnetization of the thin film magneto-resistive element by a small biasing magnetic field. A biasing magnetic field Hb is applied at an angle of approximately 56.degree. to a direction of a current I along a longitudinal direction of a thin film magneto-resistive element (2) on a substrate (1) to make a direction of magnetization M to approximately 45.degree. to attain a highly linear output between power supply terminals (4, 5). | 16388707 | http://patft.uspto.gov/netacgi/nph-Parser?Sect1=PTO2&Sect2=HITOFF&p=1&u=%2Fnetahtml%2FPTO%2Fsearch-bool.html&r=1&f=G&l=50&co1=AND&d=PTXT&s1=5663644.PN.&OS=PN/5663644&RS=PN/5663644
2805 | TRUE | FALSE | A ferromagnetic film made of an alloy of FeMQC-R, wherein M is at least one element selected from Hf, Zr, Ta, Nb, W, Ti, Mo and V; Q is at least one element selected from Cr, Rh and Ru; and R is at least one rare earth element such as Sm, Nd, etc., is low in magneto-striction, high in saturation magnetic flux density, good in soft magnetic properties and excellent in corrosion resistance, and suitable for producing a magnetic head having a high and stable reproducing output for a long period of time. | 16523332 | http://patft.uspto.gov/netacgi/nph-Parser?Sect1=PTO2&Sect2=HITOFF&p=1&u=%2Fnetahtml%2FPTO%2Fsearch-bool.html&r=1&f=G&l=50&co1=AND&d=PTXT&s1=5663006.PN.&OS=PN/5663006&RS=PN/5663006
2806 | TRUE | FALSE | A system for quantitative computer graphic determination of positions on a patient's anatomy and positions on associated equipment located near the patient's anatomy in relation to anatomical data, as from CT or MR scanning. A first camera produces a quantitative electronic readout of its field-of-view which provides a determination of relative spacial coordinates of uniquely identifiable points in its field-of-view. A second camera produces a quantitative electronic readout of its field-of-view which provides a determination of relative spacial coordinates of uniquely identifiable points in its field-of-view. The two cameras are located with respect to the patient's anatomy and the associated equipment so that the fields-of-view of the cameras include both the patient's anatomy and the equipment, but are taken from different directions. A body marker is positioned with respect to the patient's anatomy at a known position relative to said patient anatomy. The body marker has known coordinates in a stereotactic coordinate system that is established relative to the patient's anatomy so that the coordinates of all identifiable points in the fields of view of the two cameras can be determined relative to the stereotactic coordinate system and related to imaging data. | 46250374 | http://patft.uspto.gov/netacgi/nph-Parser?Sect1=PTO2&Sect2=HITOFF&p=1&u=%2Fnetahtml%2FPTO%2Fsearch-bool.html&r=1&f=G&l=50&co1=AND&d=PTXT&s1=5662111.PN.&OS=PN/5662111&RS=PN/5662111
2807 | TRUE | FALSE | A magnetoresistive head used for reading information signals from a magnetic recording medium using a spin valve magnetoresistance effect, comprises a first ferromagnetic layer and a second ferromagnetic layer both are separated by a first nonmagnetic metal layer, a hard magnetic layer formed so as to contact to the second ferromagnetic layer, and a third ferromagnetic layer formed on the hard magnetic layer via a second nonmagnetic metal layer for shutting off exchange coupling and coupled to the second ferromagnetic layer and the hard magnetic layer by static magnetic combination. | 16662521 | http://patft.uspto.gov/netacgi/nph-Parser?Sect1=PTO2&Sect2=HITOFF&p=1&u=%2Fnetahtml%2FPTO%2Fsearch-bool.html&r=1&f=G&l=50&co1=AND&d=PTXT&s1=5661621.PN.&OS=PN/5661621&RS=PN/5661621
2808 | TRUE | FALSE | A magneto-resistance effect magnetic head in which the MR effects of the two MR thin films of a MR device are balanced for suppressing Barkhausen noise and assuring a stabilized output. Between a lower-layer magnetic shield core and an upper layer magnetic shield core is arranged an MR device, made up of two MR thin films such that a distance d.sub.1 between the lower-layer magnetic shield core and the MR thin film is smaller than a distance d.sub.2 between the upper-layer magnetic shield core and the MR thin film. A film thickness t.sub.1 of the MR thin film towards the lower-layer magnetic shield core is set so as to be thinner than a film thickness t.sub.2 of the MR thin film towards the upper-layer magnetic shield core. Preferably, the relation 0.5&lt;t.sub.1 /t.sub.2 holds. Also, a resistivity .rho..sub.1 of the MR thin film closer to the lower layer magnetic shield core may be larger than a resistivity .rho..sub.2 of the MR thin film. Preferably, the relation .rho..sub.1 /.rho..sub.2 &gt;3 holds. | 15039306 | http://patft.uspto.gov/netacgi/nph-Parser?Sect1=PTO2&Sect2=HITOFF&p=1&u=%2Fnetahtml%2FPTO%2Fsearch-bool.html&r=1&f=G&l=50&co1=AND&d=PTXT&s1=5661620.PN.&OS=PN/5661620&RS=PN/5661620
2809 | TRUE | FALSE | A method and apparatus is disclosed for recovering data with unstable low amplitude magnetorestrictive heads. After an error in data recovery is detected a technique is invoked that changes the bias current through the magnetoresistive head to the reverse direction in a predetermined manner. The method includes reversing the bias current direction, returning the bias current to its normal state and reading the data from the storage medium. Alternatively, the method includes reversing the bias current direction and reading the data when the bias current direction is reversed. | 22956789 | http://patft.uspto.gov/netacgi/nph-Parser?Sect1=PTO2&Sect2=HITOFF&p=1&u=%2Fnetahtml%2FPTO%2Fsearch-bool.html&r=1&f=G&l=50&co1=AND&d=PTXT&s1=5661614.PN.&OS=PN/5661614&RS=PN/5661614
2810 | TRUE | FALSE | A magnetic multilayer film having magnetoresistance (MR) is prepared by alternately depositing first and second magnetic layers while interposing a non-magnetic metal layer therebetween. The number of the first magnetic layers N1 and the number of the second magnetic layers N2 having greater coercivity than the first magnetic layers are in the range: 2.ltoreq.N1.ltoreq.4 and N2=N1-1. The first magnetic layer has a thickness t1 of 10-80 .ANG., second magnetic layer has a thickness t2 of 20-90 .ANG., and non-magnetic metal layer has a thickness t3 of 20-90 .ANG.. The magnetic multilayer film comprising a less number of layers has a great MR ratio, a linear rise of an MR curve in proximity to zero magnetic field, and high sensitivity to a magnetic field. It also has a greater MR slope upon application of a high frequency magnetic field in proximity to zero magnetic field and withstands high temperatures. The magnetic multilayer film is used as a magneto-sensitive section to provide high performance MR devices. | 16859385 | http://patft.uspto.gov/netacgi/nph-Parser?Sect1=PTO2&Sect2=HITOFF&p=1&u=%2Fnetahtml%2FPTO%2Fsearch-bool.html&r=1&f=G&l=50&co1=AND&d=PTXT&s1=5661449.PN.&OS=PN/5661449&RS=PN/5661449
2811 | TRUE | FALSE | A random access memory element utilizes giant magnetoresistance. The element includes at least one pair of ferromagnetic layers sandwiching a nonmagnetic conductive layer. At least one of the two ferromagnetic layers has a magnetic moment oriented within its own plane. The magnetic moment of at least the first ferromagnetic layer of the pair has its magnetic moment oriented within its own plane and is typically fixed in direction during use. The second ferromagnetic layer of the pair has a magnetic moment which has at least two preferred directions of orientation. These preferred directions of orientation may or may not reside within the plane of the second ferromagnetic layer. The bit of the memory element may be set by applying to the element a magnetic field which orients the magnetic moment of the second ferromagnetic layer in one or the other of these preferred orientations. Once the bit is set, the value of the determined by the relative alignment of the magnetic moments of the first and second ferromagnetic layers. This value may be read by applying an interrogating current across the memory element, perpendicular to the plane within which the magnetic moment of the first ferromagnetic layer is oriented, and observing the variation in resistance. These ferromagnetic elements may be fabricated using conventional photolithography. Groups of these ferromagnetic element may be organized into word trees and other arrays. | 22444881 | http://patft.uspto.gov/netacgi/nph-Parser?Sect1=PTO2&Sect2=HITOFF&p=1&u=%2Fnetahtml%2FPTO%2Fsearch-bool.html&r=1&f=G&l=50&co1=AND&d=PTXT&s1=5661062.PN.&OS=PN/5661062&RS=PN/5661062
2812 | TRUE | FALSE | In an artificial superlattice magnetoresistance effect element in which two or more of magnetic thin film layers having different coercive forces are stacked with intervening of a non-magnetic film layer and resistance changes depending on directions of magnetization in adjacent magnetic thin film layers by utilizing differences in the coercive forces, an anisotropy magnetic field Hk is increased by reducing a thickness of a soft magnetic layer, anisotropy in the magnetic thin film layer is obtained by forming the magnetic thin film layer in a magnetic field to thus increase the Hk, a material having large Hk is used as a soft magnetic material for the soft magnetic layer, and further the anisotropy is obtained by reducing a pattern width into 1-30 .mu.m to thus increase the Hk, whereby the resistance change is achieved in the neighborhood of a zero magnetic field and thus no bias mechanism is required. | 26450358 | http://patft.uspto.gov/netacgi/nph-Parser?Sect1=PTO2&Sect2=HITOFF&p=1&u=%2Fnetahtml%2FPTO%2Fsearch-bool.html&r=1&f=G&l=50&co1=AND&d=PTXT&s1=5658658.PN.&OS=PN/5658658&RS=PN/5658658
2813 | TRUE | FALSE | A method for forming a re-entrant photoresist lift-off profile for thin film device processing of particular utility in conjunction with self-aligned sputtered films, such as permanent magnet ("PM") films, for use in magnetoresistive ("MR") read heads as well as a device made thereby. Photoresist is patterned in a conventional manner upon the thin film layers overlying a suitable substrate and the photoresist is then exposed to a suitable developer resulting in photoresist regions having substantially vertical sidewalls. An electron beam, or other suitable energy source, is then utilized to cross-link (or render relatively insoluble) the upper portion of the positive tone resist image by accelerating a sufficient dose of electrons into the photoresist to a well controlled depth. A second electron beam is then distributed throughout the entire photoresist thickness to render the lower portion of it relatively more soluble in a developer. The resist is then developed for a predetermined time to achieve an undercut in the lower portion of the photoresist. | 24279843 | http://patft.uspto.gov/netacgi/nph-Parser?Sect1=PTO2&Sect2=HITOFF&p=1&u=%2Fnetahtml%2FPTO%2Fsearch-bool.html&r=1&f=G&l=50&co1=AND&d=PTXT&s1=5658469.PN.&OS=PN/5658469&RS=PN/5658469
2814 | TRUE | FALSE | An MRS or MRI scan is performed by interleaving pulse sequences which acquire MR spectra or images from different locations in a subject. Parameters for the pulse sequence used to acquire MR data at each location are dynamically changed during the scan to optimize the MR measurements. | 24054823 | http://patft.uspto.gov/netacgi/nph-Parser?Sect1=PTO2&Sect2=HITOFF&p=1&u=%2Fnetahtml%2FPTO%2Fsearch-bool.html&r=1&f=G&l=50&co1=AND&d=PTXT&s1=5657757.PN.&OS=PN/5657757&RS=PN/5657757
2815 | TRUE | FALSE | A magnetic transducer employing giant magnetoresistance (GMR) has alternating ferromagnetic layers and spacer layers, the spacer layers having either different material compositions or different thicknesses across their widths to produce variations in the coupling between adjacent ferromagnetic layers across their widths. Longitudinal stabilization of the multi-layer GMR sensor is achieved by the use of exchange coupling layers on the top and/or bottom of the sensor edge-track regions. | 24110473 | http://patft.uspto.gov/netacgi/nph-Parser?Sect1=PTO2&Sect2=HITOFF&p=1&u=%2Fnetahtml%2FPTO%2Fsearch-bool.html&r=1&f=G&l=50&co1=AND&d=PTXT&s1=5657191.PN.&OS=PN/5657191&RS=PN/5657191
2816 | TRUE | FALSE | For preventing output drop with time of a MR magnetic head or similar apparatus, a magnetic field sensor in the form of a giant magnetoresistive element of the induced ferrimagnetic or spin-valve type in which antiparallelism of magnetization is induced between the magnetic layers by external magnetization. A magnetic field detecting apparatus including a magnetic field sensor using a giant magnetoresistive multilayer film of the induced ferrimagnetic type or the like includes a magnetic field generating means such as a permanent magnet. The magnetic field sensor is moved to the proximity of the magnetic field generating means and placed within the magnetic field when the magnetic field sensor is out of use or its detection sensitivity drops. | 12609941 | http://patft.uspto.gov/netacgi/nph-Parser?Sect1=PTO2&Sect2=HITOFF&p=1&u=%2Fnetahtml%2FPTO%2Fsearch-bool.html&r=1&f=G&l=50&co1=AND&d=PTXT&s1=5657190.PN.&OS=PN/5657190&RS=PN/5657190
2817 | TRUE | FALSE | A plurality of substantially interference-free radar systems, each comprising: means for generating pseudorandom waveforms for sequential transmission by radar; and a radar transmitting and receiving phased array antenna having a horizontal beamangle of a few milli-radians (mR), and a vertical beamangle of about 25 mR. | 25677354 | http://patft.uspto.gov/netacgi/nph-Parser?Sect1=PTO2&Sect2=HITOFF&p=1&u=%2Fnetahtml%2FPTO%2Fsearch-bool.html&r=1&f=G&l=50&co1=AND&d=PTXT&s1=5657021.PN.&OS=PN/5657021&RS=PN/5657021
2818 | TRUE | FALSE | A magnetoresistance-effect element includes a substrate, and a magnetoresistance-effect film disposed on the substrate. The magnetoresistance-effect film includes an alloy film containing ferromagnetic metal atoms and non-magnetic metal atoms, which have the property relative to each other that they are mutually insoluble in both solid and liquid phases. The magnetoresistance-effect film further includes at least three soft magnetic films arranged as discontinuous areas in contact with the alloy film and magnetically coupled therewith for reducing an operating magnetic field strength of the element. | 31192412 | http://patft.uspto.gov/netacgi/nph-Parser?Sect1=PTO2&Sect2=HITOFF&p=1&u=%2Fnetahtml%2FPTO%2Fsearch-bool.html&r=1&f=G&l=50&co1=AND&d=PTXT&s1=5656381.PN.&OS=PN/5656381&RS=PN/5656381
2819 | TRUE | FALSE | According to the present grinding method, a plurality of optical markers are formed by photolithography such that the markers are embedded in a chiplet having a magnetic head. Markers are preferably in the shape of a bar having predetermined height, width and length and are spaced from each other by a predetermined distance where one end of the bars are sequentially offset from each other by a predetermined amount. During coarse grinding of the magnetic head as the magnetic head surface material is ground away, the end-face of the bars, one at a time, become visible. The closer the grinding surface approaches the desired inductive throat or MR element height, more end-faces become visible. Coarse grinding continues until a predetermined number of end-faces become visible at which point the grinding process is terminated and the magnetic head is ready for the final lapping process. | 23263519 | http://patft.uspto.gov/netacgi/nph-Parser?Sect1=PTO2&Sect2=HITOFF&p=1&u=%2Fnetahtml%2FPTO%2Fsearch-bool.html&r=1&f=G&l=50&co1=AND&d=PTXT&s1=5655475.PN.&OS=PN/5655475&RS=PN/5655475
2820 | TRUE | FALSE | A magnetoresistive ("MR") sensor constructed with a concave shaped edge in order to provide an effective longitudinal bias field in the center of the active MR element sufficient to obviate multi-domain states and concomitant Barkhausen noise. Utilizing the concave shape proposed herein, the "stripe height" of the element is at a minimum in the center of the active region and increases toward the off-track boundary. In a preferred embodiment, a substantially constant effective longitudinal bias field may be obtained throughout the active MR element if the stripe height increases as an exponential function of the square of the off-track distance. The principles of the present invention are likewise applicable to use in spin valve ("SV") and other giant magnetoresistive ("GMR") sensors. | 24256928 | http://patft.uspto.gov/netacgi/nph-Parser?Sect1=PTO2&Sect2=HITOFF&p=1&u=%2Fnetahtml%2FPTO%2Fsearch-bool.html&r=1&f=G&l=50&co1=AND&d=PTXT&s1=5654854.PN.&OS=PN/5654854&RS=PN/5654854
2821 | TRUE | FALSE | A tachometer for monitoring the rotation of an output shaft (e.g. of a motor, where the motor is enclosed within a standard NEMA housing), includes an enclosure (e.g. adapted to be secured to an end plate of the motor housing), the enclosure having a radial center and a longitudinal axis which, when the enclosure is secured to the housing, are aligned with a longitudinal axis of the output shaft. The enclosure has at least one mounting surface in a peripheral wall portion thereof, the mounting surface having an aperture formed therein which opens in a radial direction. A sensor module including a pair of axially aligned magneto-resistive sensors is mountable on the mounting surface of the enclosure such that the module protrudes through the aperture with the sensors facing radially inwardly. An annular drum having a pair of magnetic patterns arranged on a peripheral end surface thereof is operatively fixed on the motor output shaft via a hub member such that the magnetic patterns on the drum are automatically aligned with the sensors and radially spaced therefrom by a predetermined radial gap when the drum is fixed to the output shaft and the enclosure is mounted on the end plate in an operatively assembled relationship. | 25234889 | http://patft.uspto.gov/netacgi/nph-Parser?Sect1=PTO2&Sect2=HITOFF&p=1&u=%2Fnetahtml%2FPTO%2Fsearch-bool.html&r=1&f=G&l=50&co1=AND&d=PTXT&s1=5654633.PN.&OS=PN/5654633&RS=PN/5654633
2822 | TRUE | FALSE | Carborane substituted porphyrin compounds complexed with a metal or transition metal have a variety of therapeutic uses. These compounds have been found, for example, selectively to inhibit viral aspartyl proteases. The transition metal complexes are useful both therapeutically in BNCT (boron neutron capture therapy) as well as for MR contrast enhancement. Particularly preferred compounds in accordance with the invention use the dipotassium salt of 2,4-bis-[.alpha.,.beta.-(1,2-dicarbaclosododecaborane carboxy)ethyl]deuteroporphyrin, which is complexed with a metal or a transition metal. These compounds are well solubilized in water, and are suitable for oral administration. | 27494850 | http://patft.uspto.gov/netacgi/nph-Parser?Sect1=PTO2&Sect2=HITOFF&p=1&u=%2Fnetahtml%2FPTO%2Fsearch-bool.html&r=1&f=G&l=50&co1=AND&d=PTXT&s1=5654423.PN.&OS=PN/5654423&RS=PN/5654423
2823 | TRUE | FALSE | A method of making a thin film orthogonal MR head is provided which includes a single MR stripe, a first lead layer which has first and second ends and a second lead layer which has first and second ends, the first end of the first lead layer being connected to the bottom portion of the MR stripe and the first end of the second lead layer being connected to a top portion of the MR stripe. First and second terminals are provided, the second end of the first layer being connected to the first terminal and the second end of the second lead layer being connected to the second terminal. The second lead layer extends across the MR stripe between the top and bottom portions of the MR stripe so as to induce a magnetic bias field into the MR stripe when a sense current is conducted through the MR stripe via the first and second terminals. Only the first and second terminals are employed for providing sense current for the MR stripe and transverse biasing of the MR stripe. The first lead is substantially planar across a bottom portion of the MR stripe so that a well formed second pole tip of a write head portion can be constructed. | 23125572 | http://patft.uspto.gov/netacgi/nph-Parser?Sect1=PTO2&Sect2=HITOFF&p=1&u=%2Fnetahtml%2FPTO%2Fsearch-bool.html&r=1&f=G&l=50&co1=AND&d=PTXT&s1=5653013.PN.&OS=PN/5653013&RS=PN/5653013
2824 | TRUE | FALSE | This invention provides a magnetic recording medium having a magnetic thin film made of magnetic metal grains and a nonmagnetic matrix, wherein the hardness of the nonmagnetic matrix is larger than that of the magnetic metal grains, the magnetic metal grains have shape magnetic anisotropy and magneto-crystalline anisotropy, and in the nonmagnetic matrix the content of a magnetic metal element in a central portion between the magnetic metal grains is 20 atomic % or less. This invention also provides a magnetic recording/reproduction apparatus including a magnetic recording medium consisting of a nonmagnetic matrix, which is continuously present in the direction of film thickness and the in-plane direction of a magnetic thin film, and magnetic metal grains held in the nonmagnetic matrix, and a magnetic head for reproducing a signal from the magnetic recording medium by using a resistance change caused by a magnetic field. | 26485838 | http://patft.uspto.gov/netacgi/nph-Parser?Sect1=PTO2&Sect2=HITOFF&p=1&u=%2Fnetahtml%2FPTO%2Fsearch-bool.html&r=1&f=G&l=50&co1=AND&d=PTXT&s1=5652054.PN.&OS=PN/5652054&RS=PN/5652054
2825 | TRUE | FALSE | A magnetic recording medium having a high coercivity and a high S/N ratio for high-density operation can include either a conductive or a nonconductive substrate. If the substrate is nonconductive, a conducting precoat layer is formed over the substrate. Further, an underlayer may be provided, over which a magnetic layer is formed by a bias sputtering method. The bias sputtering method may use Kr, Xe or Rn as a sputter gas, and employs a negative bias voltage. The magnetic recording medium has a product of remanent magnetization and magnetic layer thickness of 10-150 G.multidot..mu.m and a coercivity of 1600-4000 Oe. In combination with this magnetic recording medium, a large-capacity magnetic recording system has a write head that uses a magnetic material having a saturation magnetic flux density of more than 1.2 T in at least a part of the magnetic core; a read head utilizing the giant magnetoresistance effect; a signal processing circuit that utilizes maximum likelihood decoding; and circuits that correct for asymmetry of the reproduced signals from the magnetoresistive head. In addition, the flying height of the magnetic head slider is set to less than 0.05 .mu.m. | 26349104 | http://patft.uspto.gov/netacgi/nph-Parser?Sect1=PTO2&Sect2=HITOFF&p=1&u=%2Fnetahtml%2FPTO%2Fsearch-bool.html&r=1&f=G&l=50&co1=AND&d=PTXT&s1=5650889.PN.&OS=PN/5650889&RS=PN/5650889
2826 | TRUE | FALSE | Sensors based on the giant magnetoresistance effect, specifically "spin valve" (SV) magnetoresistive sensors, have applications as external magnetic field sensors and as read heads in magnetic recording systems, such as rigid disk drives. These sensors have a ferromagnetic layer whose magnetization orientation is fixed or pinned by being exchange coupled to an antiferromagnetic layer. The magnetization of the pinned layer will become misaligned and the sensor will experience an abnormal response to the field being sensed, i.e., the external magnetic field or the recorded data in the magnetic media, if an adverse event elevates the antiferromagnetic layer above its blocking temperature. A pinned layer mangetization reset system is incorporated into systems that use SV sensors. The reset system generates an electrical current waveform that is directed through the SV sensor with an initial current value sufficient to heat the antiferromagnetic layer above its blocking temperature, and a subsequent lower current value to generate a magnetic field around the pinned layer sufficient to properly orient the magnetization of the pinned layer while the antiferromagnetic layer is cooling below its blocking temperature. This process resets the magnetization of the pinned layer to its preferred orientation and returns the SV sensor response substantially back to its desired state. | 24428755 | http://patft.uspto.gov/netacgi/nph-Parser?Sect1=PTO2&Sect2=HITOFF&p=1&u=%2Fnetahtml%2FPTO%2Fsearch-bool.html&r=1&f=G&l=50&co1=AND&d=PTXT&s1=5650887.PN.&OS=PN/5650887&RS=PN/5650887
2827 | TRUE | FALSE | A device for determining the angular position of an object uses an MR sensor which is set up in a magnetic field, where one magnetic field component (H or H.sub.g) and a reference axis of the MR sensor can rotate relative to one another in a plane of rotation through an angle of rotation (.THETA. or .phi.) which has an unambiguous correlation to the angular position of the object; and the electric resistance of the MR sensor is an unambiguous function of this angle of rotation (.THETA. or .phi.). The MR sensor is designed with a giant MR layer system that contains at least one measurement layer with magnetization (M.sub.M) that can be rotated through the magnetic field (H or H.sub.g); the giant MR layer system also contains at least one biasing layer with a constant magnetization (M.sub.B); and the resistance of the giant MR layer system is a function of the angle (.alpha.) between these two magnetizations (M.sub.m and M.sub.B). | 6478735 | http://patft.uspto.gov/netacgi/nph-Parser?Sect1=PTO2&Sect2=HITOFF&p=1&u=%2Fnetahtml%2FPTO%2Fsearch-bool.html&r=1&f=G&l=50&co1=AND&d=PTXT&s1=5650721.PN.&OS=PN/5650721&RS=PN/5650721
2828 | TRUE | FALSE | A magneto-resistance effect type magnetic head having high output can be obtained as a reproduction head for a rotating drum type VTR by only providing a conventional rotary transformer with a rotor and a stator for supplying a bias current without a need for a special mechanism for transmitting a direct current. There is provided a magneto-resistance effect type magnetic head device to be mounted on a rotating drum having a bias conductor and a sense conductor, including a rotary transformer connected to the bias and sense conductors wherein an alternating current having a frequency lower than the frequency of a recording signal is applied to at least one of stator channels facing rotor channels of the rotary transformer. A current is applied to at least either the bias conductor or sense conductor at the stator side of the rotary transformer to produce a non-direct current at a terminal on the rotor side of the rotary transformer connected to the magneto-resistance effect type magnetic head only in a time zone when the magneto-resistance effect type magnetic head is not required to reproduce the recording signal and to produce a direct current at a terminal on the rotor side in a time zone when the recording signal must be reproduced. | 17267162 | http://patft.uspto.gov/netacgi/nph-Parser?Sect1=PTO2&Sect2=HITOFF&p=1&u=%2Fnetahtml%2FPTO%2Fsearch-bool.html&r=1&f=G&l=50&co1=AND&d=PTXT&s1=5648886.PN.&OS=PN/5648886&RS=PN/5648886
2829 | TRUE | FALSE | A spin-valve read head of the giant magnetoresistive type in a data storage system has at least one magnetic thin film layer comprising a plurality of magnetic thinner film layers of ferromagnetic material with the same crystal plane orientation from one magnetic thinner film to another, and an interface between adjacent magnetic thinner films having a discontinuity in single-crystal epitaxial growth. Each magnetic thinner film layer is composed of an alloy including each of Fe, Ni and Co and has a weight ratio of Co:Fe equal to 90:10. The crystal has a crystal structure that is face centered cubic and a crystal plane orientation (111) that is highly ordered. The interfaces may be layers of Ni or Cu. The layers all exhibit a condition of magnetic orientation and annealed structure resulting from being annealed and cooled in a magnetic field sufficiently to have an anisotropic energy of the first magnetic thin film layer in an equilibrium state that is smaller than an identical structure before annealing. | 24079401 | http://patft.uspto.gov/netacgi/nph-Parser?Sect1=PTO2&Sect2=HITOFF&p=1&u=%2Fnetahtml%2FPTO%2Fsearch-bool.html&r=1&f=G&l=50&co1=AND&d=PTXT&s1=5648885.PN.&OS=PN/5648885&RS=PN/5648885
2830 | TRUE | FALSE | A magnetic layer 16 adopts the shape of an insulating ridge 14 and a multilayer magnetoresistor (MR) functions in a longitudinal mode and underlies the magnetic layer. The device is used for magnetic recording and can be a read-only head or a read-write head. | 9466886 | http://patft.uspto.gov/netacgi/nph-Parser?Sect1=PTO2&Sect2=HITOFF&p=1&u=%2Fnetahtml%2FPTO%2Fsearch-bool.html&r=1&f=G&l=50&co1=AND&d=PTXT&s1=5648884.PN.&OS=PN/5648884&RS=PN/5648884
2831 | TRUE | FALSE | A magnetoresistive transducer is formed with a trilayer structure including a soft adjacent magnetic layer (SAL), a spacer layer and a magnetoresistive (MR) sensor element. The SAL and part of the spacer layer extend continuously across the transducer structure. The MR sensor element has end portions that partially abut hard permanent magnetic (PM) films and partially abut conductive leads formed over the PM films. The transducer structure minimizes the problem of electrical shorting and achieves significant improvements in magnetic performance of the active MR region and signal readout. | 23579459 | http://patft.uspto.gov/netacgi/nph-Parser?Sect1=PTO2&Sect2=HITOFF&p=1&u=%2Fnetahtml%2FPTO%2Fsearch-bool.html&r=1&f=G&l=50&co1=AND&d=PTXT&s1=5646805.PN.&OS=PN/5646805&RS=PN/5646805
2832 | TRUE | FALSE | In a thin film magnetic head comprising a magnetoresistive sensing element (MRE) located inwardly from the head face, a first section of a broken flux guide extending inwardly from the head face to overlie one peripheral edge portion of the MRE, and a second section overlying an opposite peripheral edge portion of the MRE, the space overlying the MRE between the flux guide sections is filled with a poller such as a photoresist, providing a smooth surface for a test/bias conductor, reducing shorts due to inadequate step coverage, and providing mechanical stress relief, leading to improved stability of the MRE. | 25206877 | http://patft.uspto.gov/netacgi/nph-Parser?Sect1=PTO2&Sect2=HITOFF&p=1&u=%2Fnetahtml%2FPTO%2Fsearch-bool.html&r=1&f=G&l=50&co1=AND&d=PTXT&s1=5646804.PN.&OS=PN/5646804&RS=PN/5646804
2833 | TRUE | FALSE | A magnetic sensor for use in a reading head for a magnetic disk is formed by depositing a plurality of planar superimposed layers of metals and semiconductors and using for the active element a planar structure formed orthogonal to the superimposed layers by their edges. Specifically, the edges of the superimposed layer form on the orthogonal planar surface a Corbino-disk structure in which conductive regions form inner and outer electrodes about an annular semiconductive region with high magnetoresistance, such as is provided by cadmium mercury telluride or indium antimonide. | 23727669 | http://patft.uspto.gov/netacgi/nph-Parser?Sect1=PTO2&Sect2=HITOFF&p=1&u=%2Fnetahtml%2FPTO%2Fsearch-bool.html&r=1&f=G&l=50&co1=AND&d=PTXT&s1=5646051.PN.&OS=PN/5646051&RS=PN/5646051
2834 | TRUE | FALSE | An electronic compass is described for use in vehicles. The compass employs a magnetoresistive sensor for sensing the earth magnetic field and the sensor is operated in alternate set/reset bias modes. In a first embodiment, the compass is provided with deviation compensation by a closed loop system including measurement of the sensor output signals and an offset current strap for nullifying the vehicle deviation field. In a second embodiment, deviation compensation is provided by operation in an initial calibration mode and by operation in a normal calibration mode to adjust compensation, as needed, on a long term basis during normal operation of the compass. In the initial calibration mode, while the vehicle is being driven, the signal peak values are adjusted to a nominal earth field level by changing the offset current. Then, compensating signal reference values for each axis are determined as each peak for that axis is determined. The system automatically exits the initial calibration mode when certain criteria have been met. In the normal compensation mode, the signal reference value for each axis is adjusted at least once during the time interval between turn-on and turn-off of the vehicle ignition switch. | 22500110 | http://patft.uspto.gov/netacgi/nph-Parser?Sect1=PTO2&Sect2=HITOFF&p=1&u=%2Fnetahtml%2FPTO%2Fsearch-bool.html&r=1&f=G&l=50&co1=AND&d=PTXT&s1=5644851.PN.&OS=PN/5644851&RS=PN/5644851
2835 | TRUE | FALSE | A magnetically permeable "cap" is deposited across the top face (the bottom face being the face at the head-medium interface), or on the end faces, or on both the top and the end faces of a DMR reproduce head. The top cap serves as a magnetic keeper which provides flux closure between the two MR elements of the DMR when they are transversely magnetized anti-parallel to each other. By means of a magnetic cap of only moderate effective permeability, the current density required to optimally bias a DMR head is reduced by a factor of from 3 to 4. The presence of the top cap layer also provides an increase in the intrinsic sensitivity (independent of the bias level) of the DMR by a factor of 2. Further, when the head is fully biased to also include longitudinal biasing of the MR elements, the caps at the longitudinal ends of the MR stripes magnetically stabilize the fully antisymmetric bias configuration providing optimal performance for a DMR head. The end caps also provide for establishing the necessary electrical conductive path between the two MR elements of the DMR. In an additional embodiment, an electrically insulating layer between the magnetically permeable layer and the MR elements breaks any exchange coupling between the magnetically permeable layer and the MR elements. | 22659787 | http://patft.uspto.gov/netacgi/nph-Parser?Sect1=PTO2&Sect2=HITOFF&p=1&u=%2Fnetahtml%2FPTO%2Fsearch-bool.html&r=1&f=G&l=50&co1=AND&d=PTXT&s1=5644456.PN.&OS=PN/5644456&RS=PN/5644456
2836 | TRUE | FALSE | An assembly comprises a magnetoresistive element (16), a thermally conductive member or magnetic film (18, 26), and a film of thermally conductive, high electrical resistivity amorphous diamond-like carbon (14, 22) sandwiched between the magnetoresistive element and the thermally conductive member. In an MR head (12), at least one of the half-gaps of the MR head is fabricated of the amorphous diamond-like carbon film to dissipate heat from the MR element to the thermally conductive magnetic film(s) and shield the MR element from the magnetic film(s). | 26665088 | http://patft.uspto.gov/netacgi/nph-Parser?Sect1=PTO2&Sect2=HITOFF&p=1&u=%2Fnetahtml%2FPTO%2Fsearch-bool.html&r=1&f=G&l=50&co1=AND&d=PTXT&s1=5644455.PN.&OS=PN/5644455&RS=PN/5644455
2837 | TRUE | FALSE | An MR head receives ESD protection from a mechanism that automatically and releasably shorts the MR head whenever a suspension assembly on which the head is mounted is not installed in an HDA. The suspension assembly includes a flexure underlying a load beam, which is connected to an actuator arm. The MR head is mounted to a distal end of the flexure, leads from components of the MR head being brought out in the form of MR wire leads running along the load beam and the support arm to a nearby terminal connecting side tab. The conductors are separated and exposed at a designated point along the flexure to provide a contact region. A shorting bar, which comprises an electrically conductive member attached to the actuator arm, automatically connects the MR wire leads at the contact region when absence of support for the MR head permits the load beam to bend sufficiently toward the shorting bar. Thus, when the assembly is removed from installation in an HDA, the flexure is permitted to move toward the shorting bar, bringing the contact region and the shorting bar in electrical contact to short the MR wired leads and thereby disable the MR sensor. When the assembly is installed in an HDA, the MR head is supported by an air bearing or the disk itself, depending upon whether the disk is rotating or stopped, respectively. In either case, the load beam is not permitted to droop and the shorting bar cannot contact the conductors, thus activating the MR sensor. Temporary ESD protection mechanisms are also provided, these being removable prior to operation of the HDA by breaking and removing various temporary shorting mechanisms. | 24459251 | http://patft.uspto.gov/netacgi/nph-Parser?Sect1=PTO2&Sect2=HITOFF&p=1&u=%2Fnetahtml%2FPTO%2Fsearch-bool.html&r=1&f=G&l=50&co1=AND&d=PTXT&s1=5644454.PN.&OS=PN/5644454&RS=PN/5644454
2838 | TRUE | FALSE | An MRI apparatus and method useful for both industrial applications and medical applications is provided. The apparatus and procedures are capable of estimating the value of a continuous property, such as concentration, viscosity or the like by interpolating or extrapolating from a model derived from training sets of data representing measurements of samples with known properties. A number of techniques are provided for objectifying the analysis. Cluster analysis techniques can be used to supplement, assist or replace subjective judgments by trained operators. Calculations or judgments regarding similarity can be made with respect to stored libraries of signatures, particularly where the library of stored signatures is obtained objectively, e.g., using cluster analysis, standardization and calibration. The signatures can be expanded signatures which include non-MR as well as MR data. Inhomogeneities in the field of a particular MR device can be corrected for based on measurements of a calibration standard having a homogeneous make up. MR measurements taken through different planes of a body or different times can be standardized by including, in at least some of the fields of view, a calibration standard which has a known MR signature. | 25382853 | http://patft.uspto.gov/netacgi/nph-Parser?Sect1=PTO2&Sect2=HITOFF&p=1&u=%2Fnetahtml%2FPTO%2Fsearch-bool.html&r=1&f=G&l=50&co1=AND&d=PTXT&s1=5644232.PN.&OS=PN/5644232&RS=PN/5644232
2839 | TRUE | FALSE | A magnetic assembly for detection and authentication of magnetic documents. The magnetic assembly includes a permanent magnet (PM), first and second magnetically soft high permeability pole pieces shaped to form a tapered, variable gap size magnetic circuit with the permanent magnet. The PM is located at a first gap between the first and second pole pieces. A magnetoresistive (MR) sensing element is located at or near the center of a second gap between said first and second pole pieces. The second gap and MR sensing element are proximate a magnetic document to be sensed. An electrical conductor is adjacent to the MR sensing element, but is electrically insulated therefrom. A direct current is passed through the electrical conductor to create a compensating bias field in the MR element which is combined with the bias field generated by the PM. | 23290066 | http://patft.uspto.gov/netacgi/nph-Parser?Sect1=PTO2&Sect2=HITOFF&p=1&u=%2Fnetahtml%2FPTO%2Fsearch-bool.html&r=1&f=G&l=50&co1=AND&d=PTXT&s1=5644228.PN.&OS=PN/5644228&RS=PN/5644228
2840 | TRUE | FALSE | A magnetic detector which is small in size and is capable of preventing the occurrence of deformation in the waveform representing a change in the resistance. A bias magnet 2 is adhered to the support plate 1. A bias magnetic field is generated by the bias magnet 2 toward a gear 7. A substrate 3 is adhered onto the support plate 1, and magneto resistance elements are formed on the substrate 3 by vacuum evaporation. The magneto resistance elements are disposed in parallel with the magnetized surface of the bias magnet 2. The magneto resistance elements are disposed being tilted by about 45 degrees with respect to a vector that is in parallel with the N-pole surface of the bias magnet 2 in the bias magnetic field and is directed toward the outer peripheral edge. Due to the revolution of the gear 7, a change in the resistance takes place in the magneto resistance elements due to a change in the vector which is parallel with the N-pole surface of the bias magnet 2 in the bias magnetic field generated by the bias magnet 2 towards gear 7 and is directed toward the outer peripheral edge. | 12365946 | http://patft.uspto.gov/netacgi/nph-Parser?Sect1=PTO2&Sect2=HITOFF&p=1&u=%2Fnetahtml%2FPTO%2Fsearch-bool.html&r=1&f=G&l=50&co1=AND&d=PTXT&s1=5644226.PN.&OS=PN/5644226&RS=PN/5644226
2841 | TRUE | FALSE | A speed control system is disclosed wherein a brushless DC motor and a magneto resistive encoder are able to rotate a motor at arbitrarily low speeds. The motor is able to rotate at low speeds by having a filtered signal generated by an encoder applied to its inputs. The encoder is coupled to a series of filters which remove DC level and harmonic distortions from the resulting encoder signal. These filtered signals are then applied to the motor to control motor rotation speed. | 23322091 | http://patft.uspto.gov/netacgi/nph-Parser?Sect1=PTO2&Sect2=HITOFF&p=1&u=%2Fnetahtml%2FPTO%2Fsearch-bool.html&r=1&f=G&l=50&co1=AND&d=PTXT&s1=5642461.PN.&OS=PN/5642461&RS=PN/5642461
2842 | TRUE | FALSE | A surface structure of a magnetoresistive film involved in a magnetosensitive portion surrounded by a peripheral portion including at least an electrode film and a magnetic film underlying the electrode film for applying a unidirectional magnetic field onto the magnetosensitive portion, side edges of the magnetoresistive film are covered by the magnetic film so as to keep the side edges separate from the electrode film, an insulation film is provided on at least a peripheral area of a top surface of the magnetoresistive film so that a part of the electrode film extends on the insulating film thereby the top surface of the magnetoresistive film is separated by the insulating film from the electrode film so as to keep an effective area of the magnetoresistive film in an actual area thereof. | 16475967 | http://patft.uspto.gov/netacgi/nph-Parser?Sect1=PTO2&Sect2=HITOFF&p=1&u=%2Fnetahtml%2FPTO%2Fsearch-bool.html&r=1&f=G&l=50&co1=AND&d=PTXT&s1=5641557.PN.&OS=PN/5641557&RS=PN/5641557
2843 | TRUE | FALSE | A process of producing a magnetic read head which includes a multilayer magnetoresistant element and a concentrator. The magnetic read head is produced to include a multilayer magnetoresistant element across a head gap of the concentrator positioned to a rear of pole pieces defining the gap of the head. Such a magnetic head may find particular application in magnetic recording systems. | 9452597 | http://patft.uspto.gov/netacgi/nph-Parser?Sect1=PTO2&Sect2=HITOFF&p=1&u=%2Fnetahtml%2FPTO%2Fsearch-bool.html&r=1&f=G&l=50&co1=AND&d=PTXT&s1=5640754.PN.&OS=PN/5640754&RS=PN/5640754
2844 | TRUE | FALSE | A method of fabricating an inverted magnetoresistive head is disclosed. The method includes fabricating a writer. The writer includes a bottom pole positioned within a recessed substrate. The bottom pole is filled with copper coils and polymer. A write gap, a pole tip, and a top pole/bottom shield are fabricated on a portion of the polymer. A top surface of both the polymer and the write gap are planarized to provide a substantially smooth surface upon which a reader can be placed. The reader is fabricated on top of the writer and includes a first reader gap, a magnetoresistive element, a second reader gap, and a shield. | 23895307 | http://patft.uspto.gov/netacgi/nph-Parser?Sect1=PTO2&Sect2=HITOFF&p=1&u=%2Fnetahtml%2FPTO%2Fsearch-bool.html&r=1&f=G&l=50&co1=AND&d=PTXT&s1=5640753.PN.&OS=PN/5640753&RS=PN/5640753
2845 | TRUE | FALSE | A magnetoresistive element is used to detect a surface roughness of an object, such as a magnetic recording medium, a photomask blank, a semiconductor wafer, and is assembled into a reproducing head which moves along a surface of the object and which can produce an electric signal related to the surface roughness. The reproducing head may be incorporated with a recording head into a head unit. The head unit can monitor a magnetic characteristic of the magnetic recording medium in addition to detection of the surface roughness, by recording a predetermined signal by the recording head and by reproducing the predetermined signal by the reproducing head. | 16705107 | http://patft.uspto.gov/netacgi/nph-Parser?Sect1=PTO2&Sect2=HITOFF&p=1&u=%2Fnetahtml%2FPTO%2Fsearch-bool.html&r=1&f=G&l=50&co1=AND&d=PTXT&s1=5640089.PN.&OS=PN/5640089&RS=PN/5640089
2846 | TRUE | FALSE | A flux enhanced data transducer and method for producing the same in conjunction with shared shields on MR read heads in which substantially between 500-2500 .ANG. of a relatively higher magnetic moment material is added to the upper surface of the shared shield, or bottom write head pole, prior to a magnetic flux containment ion milling operation utilizing the upper pole as a mask. The relatively higher magnetic moment flux enhancement layer may comprise CoNiFe, FeN or similar material which is deposited prior to the formation of the dielectric gap layer. The flux enhancement layer may then be selectively removed substantially surrounding the upper pole by means of a relatively brief ion milling process in which only on the order of 1.0 k.ANG. of the layer need be removed and during which only an insignificant amount of the material removed might be re-deposited on the sides of the upper pole. | 23832464 | http://patft.uspto.gov/netacgi/nph-Parser?Sect1=PTO2&Sect2=HITOFF&p=1&u=%2Fnetahtml%2FPTO%2Fsearch-bool.html&r=1&f=G&l=50&co1=AND&d=PTXT&s1=5639509.PN.&OS=PN/5639509&RS=PN/5639509
2847 | TRUE | FALSE | In a magnetic read/write assembly, a removable fusible-link shorts the magnetoresistive (MR) sensor element to minimize electrical current through the MR sensing element during discharge of static electricity. Other magnetic head assembly elements such as the write coil and MR magnetic shields are also shorted using fusible-links. The fusible-link is removable during the assembly process. The existing terminal pads and wires are used to remove the fusible-link. | 24068934 | http://patft.uspto.gov/netacgi/nph-Parser?Sect1=PTO2&Sect2=HITOFF&p=1&u=%2Fnetahtml%2FPTO%2Fsearch-bool.html&r=1&f=G&l=50&co1=AND&d=PTXT&s1=5638237.PN.&OS=PN/5638237&RS=PN/5638237
2848 | TRUE | FALSE | A magnetic storage system in which a magnetoresistive (MR) transducer utilizes a high coercivity magnetic material to produce a bias field for achieving higher signal output with low currents for narrow track width applications. Strips of high coercivity magnetic material contiguously contact opposite track-overlying edges of an MR layer. Each strip has a horizontal component of magnetization times its thickness that is at least equal to a horizontal component of magnetization of the MR layer times its thickness before the MR layer is biased by the strips, and each strip has its magnetization direction canted at an angle .phi. from its horizontal component. The MR layer is asymmetrically positioned between spaced magnetic shields and the MR layer is separated by a conductive nonmagnetic spacer layer from a shunt layer. Alternatively, the shunt layer is replaced by a reduced thickness soft film layer and the MR layer is centered between the shields and the strips also contiguously contact track overlying edges of the soft film layer. | 22247424 | http://patft.uspto.gov/netacgi/nph-Parser?Sect1=PTO2&Sect2=HITOFF&p=1&u=%2Fnetahtml%2FPTO%2Fsearch-bool.html&r=1&f=G&l=50&co1=AND&d=PTXT&s1=5638235.PN.&OS=PN/5638235&RS=PN/5638235
2849 | TRUE | FALSE | A magnetic detection device including a biasing magnet for generating a bias magnetic field directed to an object of detection having a magnetic material; a magnetoresistance effective element disposed at an inclination of about 45.degree. to the direction of the bias magnetic field to provide a change in resistance caused by the bias magnetic field in accordance with movement of the object of detection, so as to detect a change in state of the bias magnetic field via the change in resistance of the magnetoresistance effective element; and the biasing magnet having a hollow portion containing a holder for holding the magnetoresistance effective element in a position between a surface of the biasing magnet and the object of detection and close to the surface of the biasing element. | 27550478 | http://patft.uspto.gov/netacgi/nph-Parser?Sect1=PTO2&Sect2=HITOFF&p=1&u=%2Fnetahtml%2FPTO%2Fsearch-bool.html&r=1&f=G&l=50&co1=AND&d=PTXT&s1=5637995.PN.&OS=PN/5637995&RS=PN/5637995
2850 | TRUE | FALSE | A detecting region of a magnetic sensor, for converting magnetic signal from a magnetized member into an electric signal and detecting a moving condition of the magnetized member on the basis of the electric signal has a laminated structure of a first and second magnetic layers each formed of a lamination of ultra thin films of a magnetic material and an intermediate non-magnetic layer formed of a lamination of ultra thin films of a non-magnetic material and disposed between the first and second magnetic layers. Particularly, thickness of each of the first and second magnetic layers is in a range from 3 nm to 10 nm and thickness of the intermediate non-magnetic layer is 3 nm or more. In a concrete example of the laminated structure, each of the first and second magnetic layers is composed of a lamination of atomic layers of nickel (Ni), iron (Fe) or an alloy of iron and nickel and the intermediate non-magnetic layer is composed of a lamination of 13 atomic layers or more of silver (Ag). The magnetic sensor has a magnetoresistance change rate which is considerably larger than that of a conventional sensor. | 15656788 | http://patft.uspto.gov/netacgi/nph-Parser?Sect1=PTO2&Sect2=HITOFF&p=1&u=%2Fnetahtml%2FPTO%2Fsearch-bool.html&r=1&f=G&l=50&co1=AND&d=PTXT&s1=5637906.PN.&OS=PN/5637906&RS=PN/5637906
2851 | TRUE | FALSE | Disclosed is a magneto-resistance effect element indicating a larger magneto-resistance effect at room temperature under impression of low magnetic field is obtained with the construction wherein the characteristics of artificial metallic lattice membrane are exploited. | 12984466 | http://patft.uspto.gov/netacgi/nph-Parser?Sect1=PTO2&Sect2=HITOFF&p=1&u=%2Fnetahtml%2FPTO%2Fsearch-bool.html&r=1&f=G&l=50&co1=AND&d=PTXT&s1=5637392.PN.&OS=PN/5637392&RS=PN/5637392
2852 | TRUE | FALSE | A magnetoresistive transducer and method for manufacturing the same includes a spin valve structure comprising a pinned, bottom ferromagnetic layer and an active, top ferromagnetic layer separated by a thin nonmagnetic metal spacer layer. The active ferromagnetic layer and underlying spacer layer are formed into a mesa structure having tapered opposing sides to promote better surface planarization in a thin film fabrication process. A pair of permanent magnet layer portions may be deposited at the end portions of the spin valve structure in a generally coplanar relationship to promote domain stabilization but may also be separated therefrom by a relatively thin separation layer. The magnetic read track width of the device can be accurately and reproducibly determined by photolithographically defining the spacing between the permanent magnet layer portions overlying the active ferromagnetic layer. | 23588223 | http://patft.uspto.gov/netacgi/nph-Parser?Sect1=PTO2&Sect2=HITOFF&p=1&u=%2Fnetahtml%2FPTO%2Fsearch-bool.html&r=1&f=G&l=50&co1=AND&d=PTXT&s1=5637235.PN.&OS=PN/5637235&RS=PN/5637235
2853 | TRUE | FALSE | A positioning control system for performing recording/reproducing operations by irradiating an optical beam to predertermined position on an optically recording medium, e.g., magneto-optical disk, includes a photo-detector constituted by at least two-divisional units; and a servo-error signal generating circuit which can generate at least one servo-error signal in accordance with a difference between the detection currents. Preferably, servo-error signal generating circuit includes at least one division circuit that has two pairs of transistors, two emitters in each pair of transistors being connected together into a common emitter, bias voltages of direct current type being applied to the respective bases of transistors on one side, the respective collectors of the transistors on one side being connected to a common connecting portion via resistors, the common connecting portion being connected to a power supply, the respective bases of transistors on the other side being connected together into a common base; and an integrating capacitor which is connected to the common base of transistors on the other side, and which integrates a difference between the current flowing through the common connecting portion and the reference current, to apply the thus integrated difference to the common base of transistors on the other side. Further, preferably, the photo-detector is connected to the common emitters in the respective pairs of transistors, so that the detection currents can flow through the common emitters. | 16340095 | http://patft.uspto.gov/netacgi/nph-Parser?Sect1=PTO2&Sect2=HITOFF&p=1&u=%2Fnetahtml%2FPTO%2Fsearch-bool.html&r=1&f=G&l=50&co1=AND&d=PTXT&s1=5636191.PN.&OS=PN/5636191&RS=PN/5636191
2854 | TRUE | FALSE | An improved magnetoresistive device and method for fabricating the same which results in improved Barkhausen noise suppression. A generally coplanar device is described having an MR structure conductive region longitudinally biased by opposing permanent magnet layers separated therefrom by a non-magnetic metal or dielectric separation layer. Significant reduction of the demagnetization energy near the MR-to-permanent magnet junction is achieved, particularly in the use of an elliptically shaped conductive region and the resultant generally coplanar device is readily fabricated and reproducible using a self-aligning process. The longitudinal bias technique described can be used in conjunction with all known transverse bias techniques. | 25523071 | http://patft.uspto.gov/netacgi/nph-Parser?Sect1=PTO2&Sect2=HITOFF&p=1&u=%2Fnetahtml%2FPTO%2Fsearch-bool.html&r=1&f=G&l=50&co1=AND&d=PTXT&s1=5634260.PN.&OS=PN/5634260&RS=PN/5634260
2855 | TRUE | FALSE | A magnetoresistance effect type head comprises a magnetoresistance effect film having a pair of leads connected thereto and possessing a magnetic field responding part and a pair of upper and lower shield layers having a magnetoresistance effect type head satisfies the relations, W.sub.s &lt;W.sub.r and T.sub.r &lt;W.sub.r, wherein W.sub.s stands for the width of the surface of the upper shield layer facing the magnetoresistance effect film, W.sub.r for the distance between the pair of leads, and T.sub.r for the width of the magnetic field responding part of the magnetoresistance effect film. The magnetic field responding part of the magnetoresistance effect film is formed as of the remainder of the MR film region whose magnetic moment is fixed outside the end part of the upper shield layer facing the MA film. The magnetic field responding part is otherwise formed of a protruding part of the magnetoresistance effect film extended in the direction of the surface facing the medium. As a result, linear resolution suitable for a system having such high recording density as exceeds the order of Gb/inch.sup.2 of planar recording density is obtained. Further, a narrow track suitable for a system of high recording density can be produced accurately. | 26384338 | http://patft.uspto.gov/netacgi/nph-Parser?Sect1=PTO2&Sect2=HITOFF&p=1&u=%2Fnetahtml%2FPTO%2Fsearch-bool.html&r=1&f=G&l=50&co1=AND&d=PTXT&s1=5633771.PN.&OS=PN/5633771&RS=PN/5633771
2856 | TRUE | FALSE | A digital output magnetoresistive ("DOMR") head for magnetic playback comprising one or more "pinned" magnetic layers having magnetic polar direction which does not rotate under an external field from the media, and a magnetic digital switching layer formed using either shape or crystalline anisotropy such that it has an easy axis parallel to the magnetic direction of the pinned layer or layers and two stable magnetization directions, parallel or antiparallel to the magnetization polar direction of the pinned layer or layers. Because of this dual stable state configuration the DOMR head produces a substantially digital output when reading magnetic information. | 22901267 | http://patft.uspto.gov/netacgi/nph-Parser?Sect1=PTO2&Sect2=HITOFF&p=1&u=%2Fnetahtml%2FPTO%2Fsearch-bool.html&r=1&f=G&l=50&co1=AND&d=PTXT&s1=5633770.PN.&OS=PN/5633770&RS=PN/5633770
2857 | TRUE | FALSE | An apparatus for the adaptive cancellation of at least a first pole frequency in a magnetoresistive (MR) head device includes a preamplifier coupled to first and second terminals of the MR head. A signal at a pole frequency produced by the preamplifier is cancelled by a zero boost frequency signal generated as a result of a signal across the MR head read by a differential amplifier. The zero boost frequency signal is passed to the read channel coming from the MR head to cancel the pole. | 24176148 | http://patft.uspto.gov/netacgi/nph-Parser?Sect1=PTO2&Sect2=HITOFF&p=1&u=%2Fnetahtml%2FPTO%2Fsearch-bool.html&r=1&f=G&l=50&co1=AND&d=PTXT&s1=5633765.PN.&OS=PN/5633765&RS=PN/5633765
2858 | TRUE | FALSE | A method of driving a motor without initial back rotation includes the steps of identifying a rest position 22 of a storage medium 20, mapping the rest position of storage medium 20 to a motor drive sequence, and driving the motor with the motor drive sequence, thereby enabling motor start-up without back rotation. The method is applicable to unipolar and bipolar drive methods as well as inductive read type and magneto-resistive type heads. | 23591250 | http://patft.uspto.gov/netacgi/nph-Parser?Sect1=PTO2&Sect2=HITOFF&p=1&u=%2Fnetahtml%2FPTO%2Fsearch-bool.html&r=1&f=G&l=50&co1=AND&d=PTXT&s1=5633569.PN.&OS=PN/5633569&RS=PN/5633569
2859 | TRUE | FALSE | Apparatus for reading magnetically stored data from a wide range of magnetic media. The apparatus includes a magnetoresistive MR head for producing a signal representative of stored magnetic data and a hysteresis comparator circuit for processing the signal from high concentration media. The MR head is preferably a paired MR head having a preamplifier circuit which provides the bias current for the PMR head, amplifies the signal produced by the PMR head, and provides rejection of common mode signals. | 23765116 | http://patft.uspto.gov/netacgi/nph-Parser?Sect1=PTO2&Sect2=HITOFF&p=1&u=%2Fnetahtml%2FPTO%2Fsearch-bool.html&r=1&f=G&l=50&co1=AND&d=PTXT&s1=5633486.PN.&OS=PN/5633486&RS=PN/5633486
2860 | TRUE | FALSE | An electronic compass is described for use in vehicles. The compass employs a magnetoresistive sensor for sensing the earth magnetic field and the sensor is operated in alternate set/reset bias modes. In a first embodiment, the compass is provided with deviation compensation by a closed loop system including measurement of the sensor output signals and an offset current strap for nullifying the vehicle deviation field. In a second embodiment, deviation compensation is provided by operation in an initial calibration mode and by operation in a normal calibration mode to adjust compensation, as needed, on a long term basis during normal operation of the compass. In the initial calibration mode, while the vehicle is being driven, the signal peak values are adjusted to a nominal earth field level by changing the offset current. Then, compensating signal reference values for each axis are determined as each peak for that axis is determined. The system automatically exits the initial calibration mode when certain criteria have been met. In the normal compensation mode, The signal reference value for each axis is adjusted at least once during the time interval between turn-on and turn-off of the vehicle ignition switch. | 22500110 | http://patft.uspto.gov/netacgi/nph-Parser?Sect1=PTO2&Sect2=HITOFF&p=1&u=%2Fnetahtml%2FPTO%2Fsearch-bool.html&r=1&f=G&l=50&co1=AND&d=PTXT&s1=5632092.PN.&OS=PN/5632092&RS=PN/5632092
2861 | TRUE | FALSE | A magnetic encoder apparatus for determining the position of a moving object. The encoder has a merged magnetoresistive (MR) head capable of maintaining a magnetic transducing relationship with a magnetic medium on a substrate while there is relative motion between the head and the medium. The merged MR head contains an MR read element and an inductive transducer write element. The inductive transducer write element is capable of writing encoded bits that contain information that defines a position of the substrate. The MR read element is capable of reading these encoded bits and generating an output signal. The output signal is processed by electronic circuitry in order to decipher the position of the moving object that is coupled with the encoder. | 23414037 | http://patft.uspto.gov/netacgi/nph-Parser?Sect1=PTO2&Sect2=HITOFF&p=1&u=%2Fnetahtml%2FPTO%2Fsearch-bool.html&r=1&f=G&l=50&co1=AND&d=PTXT&s1=5629682.PN.&OS=PN/5629682&RS=PN/5629682
2862 | TRUE | FALSE | In the simplest embodiment of the invention, the apparatus holds the edge of the magnetized film to be measured close to, and above, a linearly biased magnetoresistive (MR) element. Magnetic poles appearing at the magnetic discontinuity at the edge of the film generate a magnetic field which is incident on the MR element, and which results in a measurable change in the element's resistivity. In a preferred embodiment, a pair of MR elements are placed so that they are both linearly biased by a magnet; only one of the MR elements being in close proximity to, and influenced by the magnetic field emanating from the edge of the magnetized film. The second MR element, selected for matched characteristics with the first MR element, is located out of the field of the magnetized film, but still subject to the same temperature environment and field noise as the first MR element. The two MR elements are configured with associated resistors as arms of a Wheatstone bridge so that the common mode fields and thermal drift signals experienced by both MR elements are canceled to the first order, and the output of the bridge is proportional to the change in resistance in the first MR element due only to the field of the magnetized film. | 23574387 | http://patft.uspto.gov/netacgi/nph-Parser?Sect1=PTO2&Sect2=HITOFF&p=1&u=%2Fnetahtml%2FPTO%2Fsearch-bool.html&r=1&f=G&l=50&co1=AND&d=PTXT&s1=5629620.PN.&OS=PN/5629620&RS=PN/5629620
2863 | TRUE | FALSE | A giant magnetoresistive (GMR) thin film transducer employs a pair of flux guide pole members that define a magnetic transducing gap. A GMR structure formed of a stack of multiple layers is located between spaced portions of one of the flux guide pole members and away from the transducing gap. Bias current is supplied in a CPP (current perpendicular to the plane) mode. In an alternative embodiment, a plurality of such GMR structures are connected together serially to provide a larger output signal than that obtained with a single GMR stack. | 24402837 | http://patft.uspto.gov/netacgi/nph-Parser?Sect1=PTO2&Sect2=HITOFF&p=1&u=%2Fnetahtml%2FPTO%2Fsearch-bool.html&r=1&f=G&l=50&co1=AND&d=PTXT&s1=5627704.PN.&OS=PN/5627704&RS=PN/5627704
2864 | TRUE | FALSE | A spin-valve dual magnetoresistance reproduce head (SV-DMR), consists of two spin valve sensor elements configured such that the two individual spin valve elements are physically separated by a relatively high resistivity conductive gap spacer. As in a conventional dual magnetoresistive head (DMR) there is sense current flow through the SV-DMR, and signal generated magnetoresistance changes are detected as head output voltage variations. The SV-DMR eliminates the need for an exchange coupled pinning layer or the mismatch of spin valve layers to implement the perpendicular biasing arrangement disclosed in the prior art. The required perpendicular biasing is attained solely by the interaction between substantially equal thickness magnetic layers of the SV-DMR and the internal magnetic fields arising from the flow of the sense current in the device. The inherent high resolution of the prior art DMR is retained in the SV-DMR, and is effectively combined with the high output signal capability provided by the use of spin valve magnetoresistance elements. | 22775921 | http://patft.uspto.gov/netacgi/nph-Parser?Sect1=PTO2&Sect2=HITOFF&p=1&u=%2Fnetahtml%2FPTO%2Fsearch-bool.html&r=1&f=G&l=50&co1=AND&d=PTXT&s1=5627703.PN.&OS=PN/5627703&RS=PN/5627703
2865 | TRUE | FALSE | A position measuring device having a sensor, the output signal Sd of which is a function of the distance between a graduation and a scanning unit. To render the distance-dependent signal independent of temperature changes, the sensor consists of a potentiometer circuit with an active branch and a complementary branch. Magneto-resistive elements which scan the graduation are disposed in the active branch. Resistive elements are disposed in the complementary branch which have the same temperature behavior as the magneto-resistive elements of the active branch, but are substantially insensitive to magnetic fields. The voltage across the active branch is taken as the distance-dependent measuring signal Sd and is used to control the amplitude of the position-dependent scanning signals generated by scanning the graduation. | 6490088 | http://patft.uspto.gov/netacgi/nph-Parser?Sect1=PTO2&Sect2=HITOFF&p=1&u=%2Fnetahtml%2FPTO%2Fsearch-bool.html&r=1&f=G&l=50&co1=AND&d=PTXT&s1=5627466.PN.&OS=PN/5627466&RS=PN/5627466
2866 | TRUE | FALSE | A magnetic resonance (MR) active invasive device system employs a small, high-field polarizing magnet, and a large, possibly low-field magnetic resonance (MR) imaging magnet for the purpose of generating MR angiograms of selected blood vessels. A subject is positioned in a large MR imaging magnet. A catheter is inserted into the patient at or near the root of a vessel tree to be imaged. A fluid, intended to be used as a contrast agent is first cooled and frozen, and then passed through the small high-field polarizing magnet where it becomes highly polarized. The frozen fluid is then heated and melted to physiologic temperatures and introduced into the subject through the catheter. Radiofrequency (RF) pulses and magnetic field gradients are then applied to the patient as in conventional MR imaging. Since the fluid has a larger longitudinal magnetization than tissue which has not passed through the polarizing magnet, the fluid produces a much larger MR response signal than other tissue, resulting in vessel tree images with excellent contrast. | 24143194 | http://patft.uspto.gov/netacgi/nph-Parser?Sect1=PTO2&Sect2=HITOFF&p=1&u=%2Fnetahtml%2FPTO%2Fsearch-bool.html&r=1&f=G&l=50&co1=AND&d=PTXT&s1=5626137.PN.&OS=PN/5626137&RS=PN/5626137
2867 | TRUE | FALSE | A signal reproducing circuit includes: a magneto-resistive effect head having one end thereof coupled to a first power supply line, for reproducing data recorded on a magnetic recording medium in a read operation; a first constant current source coupled between another end of the head and a second power supply line, for supplying the head with a sense current in the read operation; first and second transistors having collectors thereof coupled to the first power supply line, and responsive to voltage signals obtained from both ends of the head; second and third constant current sources coupled between each emitter of the first and second transistors and the second power supply line, for supplying the first and second transistors with a predetermined constant current in the read operation; a capacitor connected between each emitter of the first and second transistors; and a control circuit responsive to a read/write control signal, for controlling respective ON/OFF timings of the first to third constant current sources. In a transition from a read state to a write state, the second and third constant current sources are first turned OFF and the first constant current source is then turned OFF. In a transition from a write state to a read state, the first constant current source is first turned ON and the second and third constant current sources are then turned ON. It is possible to reduce a transient idle period from a write state to a read state to thereby prevent an undesirable offset component from overlapping the reproduced signal, and to reduce a loss in the data capacity to a minimum. | 18041418 | http://patft.uspto.gov/netacgi/nph-Parser?Sect1=PTO2&Sect2=HITOFF&p=1&u=%2Fnetahtml%2FPTO%2Fsearch-bool.html&r=1&f=G&l=50&co1=AND&d=PTXT&s1=5623378.PN.&OS=PN/5623378&RS=PN/5623378
2868 | TRUE | FALSE | A wide-bandwidth variable attenuator/modulator incorporating a region of material comprising a combination of a ferromagnetic/nonmagnetic material which exhibits a Giant Magnetoresistance (GMR) effect. | 24120231 | http://patft.uspto.gov/netacgi/nph-Parser?Sect1=PTO2&Sect2=HITOFF&p=1&u=%2Fnetahtml%2FPTO%2Fsearch-bool.html&r=1&f=G&l=50&co1=AND&d=PTXT&s1=5623235.PN.&OS=PN/5623235&RS=PN/5623235
2869 | TRUE | FALSE | A sensor for use in read/writing the magnetic pattern stored in a magnetic storage disk uses a Corbino structure comprising inner and outer electrodes enclosing a magnetoresistive element. The sensor is formed at the front surface of a stack of superposed layers of which the first and fifth are of a high resistivity semiconductive material, the second and fourth are of a magnetoresistive material and the third of a metal or composite structure. The second and fourth layers form a loop around the third layer, the first and fifth form a loop around the second and fourth layers. A dopant is diffused into the front surface of the stack to convert edge portions of the first and fifth layers to low resistivity to form a conductive loop that serves as the outer electrode of the Corbino disk, the third electrode serving as the inner electrode. | 27075969 | http://patft.uspto.gov/netacgi/nph-Parser?Sect1=PTO2&Sect2=HITOFF&p=1&u=%2Fnetahtml%2FPTO%2Fsearch-bool.html&r=1&f=G&l=50&co1=AND&d=PTXT&s1=5622874.PN.&OS=PN/5622874&RS=PN/5622874
2870 | TRUE | FALSE | The present invention relates a magnetoresistive head of an MR device. The magnetoresistive head comprises a nonmagnetic metal layer formed on an insulating layer, and a magnetic layer formed on the nonmagnetic metal layer. | 16662486 | http://patft.uspto.gov/netacgi/nph-Parser?Sect1=PTO2&Sect2=HITOFF&p=1&u=%2Fnetahtml%2FPTO%2Fsearch-bool.html&r=1&f=G&l=50&co1=AND&d=PTXT&s1=5621593.PN.&OS=PN/5621593&RS=PN/5621593
2871 | TRUE | FALSE | First and second shield layers of a read head are constructed of a lamination of NiMn and Fe-based layers to improve the performance of the shield layers when they are subjected to high external fields, such as from the pole tips of a write head combined therewith. Without lamination with one or more NiMn layers, many shield materials do not return to the same domain configuration after excitation from an external field. The result is that the Fe-based material assumes a different domain configuration after each excitation which changes the bias point of the MR sensor of the read head. By laminating with NiMn, the uniaxial anisotropy of the material can be increased to provide uniform domain configuration and exchange pinning between shield material NiMn returns the material to the same configuration after each external field excitation. The invention further provides fine tunings of the magnetic properties of the shield layer by various combinations of the Fe-based layers and/or the NiMn layer with NiFe layers. | 23445252 | http://patft.uspto.gov/netacgi/nph-Parser?Sect1=PTO2&Sect2=HITOFF&p=1&u=%2Fnetahtml%2FPTO%2Fsearch-bool.html&r=1&f=G&l=50&co1=AND&d=PTXT&s1=5621592.PN.&OS=PN/5621592&RS=PN/5621592
2872 | TRUE | FALSE | To measure magnetic field gradients is difficult because sensor elements available for this have only a limited linearity range due to their sensitivity which is strongly dependent on the temperature and on auxiliary-field magnetic fields and furthermore this sensitivity has a significant sample dispersion. Whereas now the arrangement of a a Wheatstone bridge with magnetoresistive resistors is such that on the one hand two symmetrical areas are provided, in each area of which a resistor of a bridge branch is arranged, and that moveover all other building elements are also designed with a high degree of symmetry. With this a symmetrical temperature gradient is created in the sensor chip, which gradient does not influence the output signal of the bridge. A temperature-dependent zero-point drift does also not exist. The changeable resistor needed for trimming is as the single singular structural part directly arranged on the central axis and also does not interfere with the measurement. The arrangement is particularly suited for the potential-free measurement of the current intensities. | 6478044 | http://patft.uspto.gov/netacgi/nph-Parser?Sect1=PTO2&Sect2=HITOFF&p=1&u=%2Fnetahtml%2FPTO%2Fsearch-bool.html&r=1&f=G&l=50&co1=AND&d=PTXT&s1=5621377.PN.&OS=PN/5621377&RS=PN/5621377
2873 | TRUE | FALSE | A magnetoresistance type sensor device for detecting an angle or strength of a magnetic field applied thereto includes first to fourth magnetoresistance elements interconnected so as to constitute a Wheatstone bridge circuit, and a differential amplifier circuit having inputs for receiving a first potential from a first junction formed between a pair of elements and a second potential from a second junction formed between paired elements for thereby generating a differential amplitude voltage signal indicative of the angle or strength of the magnetic field. The magnetoresistance elements are formed of a material having a same composition and dimensioned such that change of the resistance of the first and second magnetoresistance elements brought about by a change in the angle or strength of the applied magnetic field differs from corresponding change of the resistance of the third and fourth magnetoresistance elements, and that the changes of the resistances of the first and second magnetoresistance elements are equal to each other with the changes of resistances of the third and fourth magnetoresistance elements being equal to each other. The temperature characteristics of the magnetoresistance elements are equalized. The differential amplitude voltage signal generated by the differential amplifier is compensated for in respect to the temperature variations. | 12691201 | http://patft.uspto.gov/netacgi/nph-Parser?Sect1=PTO2&Sect2=HITOFF&p=1&u=%2Fnetahtml%2FPTO%2Fsearch-bool.html&r=1&f=G&l=50&co1=AND&d=PTXT&s1=5621320.PN.&OS=PN/5621320&RS=PN/5621320
2874 | TRUE | FALSE | A magnetoresistive film includes, arranged in the following order, a substrate, a first ferromagnetic layer, a non-magnetic metal film, and a second ferromagnetic layer which has a coercive force different from that of the first ferromagnetic layer. The magnetoresistive film has an uneven number of inflection point(s) in its magnetization hysteresis curve in the process of magnetization transition from a first saturation magnetization state to a second saturation magnetization state, with a magnetic field change quantity Hb and a magnetic field change quantity Ha being in the following relation: where Ha and Hb are respectively expressed as Ha=.vertline.H.sub.2 -H.sub.0 .vertline. and Hb=.vertline.H.sub.1 -H.sub.0 .vertline., with H.sub.0, H.sub.1 and H.sub.2 respectively representing the magnetic field at the intermediate inflection point, the magnetic field corresponding to 95% of said first saturation magnetization, and the magnetic field corresponding to 95% of said second saturation magnetization after transition. | 16140823 | http://patft.uspto.gov/netacgi/nph-Parser?Sect1=PTO2&Sect2=HITOFF&p=1&u=%2Fnetahtml%2FPTO%2Fsearch-bool.html&r=1&f=G&l=50&co1=AND&d=PTXT&s1=5620784.PN.&OS=PN/5620784&RS=PN/5620784
2875 | TRUE | FALSE | An arrangement for reading out an information signal from a magnetic record carrier. The arrangement includes a read head having a magneto-resistive (MR) element (R.sub.m1) with a first terminal (3) connected to a first point (13) of constant potential, and a second terminal (4); a bias-current generator (2) having an output (5) for supplying a bias-current to the MR element; and an amplifier circuit (1) having a first terminal (6) coupled to the output (5) of the bias-current generator (2), and a second terminal (7) coupled to the second terminal (4) of the magneto-resistive element (R.sub.m1) so as to form a series arrangement of the bias-current generator, the amplifier circuit and the magneto-resistive element. At an output terminal (8), the information signal is available. The amplifier circuit (1) includes a MOS transistor T.sub.1 coupled between the output terminal (8) and the second terminal (7), and a feedback circuit, including a resistor (R.sub.1) and a capacitor (C.sub.1), having a low cut-off frequency (R.sub.1,C.sub.1) which provides a bias voltage to the gate of the MOS transistor (T.sub.1) and forces the bias-current of the bias-current generator (2) to flow through the MR element. Fast settling of the arrangement is possible by short-circuiting, via a switch (S.sub.1), the resistor (R.sub.1), a high charge current for capacitor C.sub.1 being supplied by a buffer amplifier (310). The buffer amplifier (310), the resistor R.sub.1 and the switch S.sub.1 provide fast settling without generating undesired off-set. | 26134028 | http://patft.uspto.gov/netacgi/nph-Parser?Sect1=PTO2&Sect2=HITOFF&p=1&u=%2Fnetahtml%2FPTO%2Fsearch-bool.html&r=1&f=G&l=50&co1=AND&d=PTXT&s1=5619386.PN.&OS=PN/5619386&RS=PN/5619386
2876 | TRUE | FALSE | A magnetic measuring system having a scale and a scanning unit, the scanning unit having a plurality of magneto-resistive elements which are disposed at an angle .beta. with respect to the measuring direction. The scanning unit generates an auxiliary magnetic field which acts perpendicularly to the measuring direction so as to magnetically bias the magneto-resistive elements. | 8212803 | http://patft.uspto.gov/netacgi/nph-Parser?Sect1=PTO2&Sect2=HITOFF&p=1&u=%2Fnetahtml%2FPTO%2Fsearch-bool.html&r=1&f=G&l=50&co1=AND&d=PTXT&s1=5619132.PN.&OS=PN/5619132&RS=PN/5619132
2877 | TRUE | FALSE | A method of manufacturing a magnetoresistance element that can accurately sort out truely defective products from apparently defective products due to the manufacturing processes. Manufacturing processes for MR elements includes a MR element formation process, a magnetic field application process and an electric inspection process. In the magnetic field process, the magnetic field application is limited to a range within 75.degree. to the longitudinal direction of a MR element pattern. By performing the magnetic field application process before the electric inspection process, the anisotropic magnetic field due to a shape magnetic anisotropy of the MR element can be aligned almost in a fixed direction, defective products due to the manufacturing processes can exactly be sorted out from the apparently defective products in the electric inspection process, so that the yield rate can be improved. | 26351143 | http://patft.uspto.gov/netacgi/nph-Parser?Sect1=PTO2&Sect2=HITOFF&p=1&u=%2Fnetahtml%2FPTO%2Fsearch-bool.html&r=1&f=G&l=50&co1=AND&d=PTXT&s1=5618738.PN.&OS=PN/5618738&RS=PN/5618738
2878 | TRUE | FALSE | A magnetic resonance (MR) active invasive device system employs a small, high-field polarizing magnet, and a large magnetic resonance (MR) imaging magnet for the purpose of generating MR images of selected body cavities. A subject is positioned in a large low-field MR imaging magnet. A substance, intended to be used as a contrast agent is first cooled, and then passed through the small high-field polarizing magnet where it becomes highly polarized. The substance is then heated to physiologic temperatures, vaporized, and introduced into the subject through a transfer conduit as a vapor. Radiofrequency (RF) pulses and magnetic field gradients are then applied to the patient as in conventional MR imaging. Since the vapor is highly polarized, it can be imaged even though it has a much lower density than the surrounding tissue. | 24143202 | http://patft.uspto.gov/netacgi/nph-Parser?Sect1=PTO2&Sect2=HITOFF&p=1&u=%2Fnetahtml%2FPTO%2Fsearch-bool.html&r=1&f=G&l=50&co1=AND&d=PTXT&s1=5617859.PN.&OS=PN/5617859&RS=PN/5617859
2879 | TRUE | FALSE | A motor control arrangement including a control circuit for controlling the speed of an electric motor (EM), which control circuit comprises a measurement resistor (MR) and a switching transistor (ST) having a control electrode and a main current path coupled in series with the electric motor (EM) and the measurement resistor (MR), a pulse width control stage (PW) coupled to the control electrode of the switching transistor (ST), a motor current measurement stage (MI) for controlling the pulse width control stage (PW) in response to a motor current of the electric motor (EM), and a motor voltage measurement stage (MV) for controlling the pulse width control stage (PW) in response to a motor voltage (EM) of the electric motor (EM). In order to improve the speed control the motor current measurement stage (MI) comprises a voltage-current converter (M3, M4; A1) having an input coupled to a first terminal (3) coupled to the electric motor (EM) and having an output coupled to the pulse width control stage (PW), the voltage-current converter (M3, M4; A1) being adapted to realize a motor current transformation, and the motor voltage measurement stage (MV) comprises a resistor (R1) and a first current mirror (M1) having an input coupled, by a resistor (R1), to a second terminal coupled to the electric motor (EM) and having an output coupled to the pulse width control stage (PW). | 8211095 | http://patft.uspto.gov/netacgi/nph-Parser?Sect1=PTO2&Sect2=HITOFF&p=1&u=%2Fnetahtml%2FPTO%2Fsearch-bool.html&r=1&f=G&l=50&co1=AND&d=PTXT&s1=5617503.PN.&OS=PN/5617503&RS=PN/5617503
2880 | TRUE | FALSE | A reproducing power control unit of a magneto-optical recording and reproducing apparatus comprising level detecting means, composed of a diode, a capacitor, a subtractor and a sample hold circuit, for detecting the signal levels of control marks of different lengths on a magneto-optical disk, control data generating means, composed of a divider, for outputting a comparing result between the signal levels, error reference generating means, composed of a CPU and a ROM, for generating a reference value representing a specific relation between the signal levels when a light beam has an optimal reproducing power, reference comparing means, composed of a subtractor, for comparing the comparison result with the reference value, and reproducing power changing means, composed of an operational amplifier and a transistor and a resistor, for changing the reproducing power of the light beam to approximate the comparison result to the reference value. The reproducing power is controlled in such a manner that the relation between the signal levels of various types of marks each having a different length becomes equal to the specific relation represented by the reference value. Accordingly, an aperture which minimizes noise components such as crosstalk is developed, and the probabilities of readout errors are reduced. | 16483679 | http://patft.uspto.gov/netacgi/nph-Parser?Sect1=PTO2&Sect2=HITOFF&p=1&u=%2Fnetahtml%2FPTO%2Fsearch-bool.html&r=1&f=G&l=50&co1=AND&d=PTXT&s1=5617400.PN.&OS=PN/5617400&RS=PN/5617400
2881 | TRUE | FALSE | The magnetic states of MR reproducing heads are reinitialized during media drive manufacturing by applying initializing magnetic fields to the transducers after they have been manufactured and incorporated into media drive assemblies. | 22439322 | http://patft.uspto.gov/netacgi/nph-Parser?Sect1=PTO2&Sect2=HITOFF&p=1&u=%2Fnetahtml%2FPTO%2Fsearch-bool.html&r=1&f=G&l=50&co1=AND&d=PTXT&s1=5617289.PN.&OS=PN/5617289&RS=PN/5617289
2882 | TRUE | FALSE | A magnetic disk storage system with high linear resolution magnetoresistive (MR) head or heads comprising a dielectric substrate, a first magnetic shield, a first gap insulation layer, an MR stripe element, conductive leads, a second gap insulation layer, and a second magnetic shield. Back-fill layers of insulation material are deposited on the first gap insulation layer adjacent the MR element and/or on the second gap insulation layer in thicknesses substantially sufficient to at least in part replace insulation material removed during the various processing steps to ensure against short circuiting of the MR element. The MR element preferably is a trilayer comprising a soft MR sensing layer biased at an acute angle to the lengthwise dimension of the element but free to rotate therefrom according to the magnitude and direction of applied magnetic field; a soft magnetic or hard magnetic layer with magnetization fixed in a direction perpendicular to the lengthwise direction of the MR element; and a spacer layer separating these two layers. | 22060331 | http://patft.uspto.gov/netacgi/nph-Parser?Sect1=PTO2&Sect2=HITOFF&p=1&u=%2Fnetahtml%2FPTO%2Fsearch-bool.html&r=1&f=G&l=50&co1=AND&d=PTXT&s1=5617277.PN.&OS=PN/5617277&RS=PN/5617277
2883 | TRUE | FALSE | A magneto-resistance effect thin-film magnetic head with a flux guide for efficiently guiding the signal magnetic flux from the magnetic recording medium to a magneto-resistance effect film. The flux guide is made up of a laminated structure of alternate layers of permalloy and Ti so that the number of the permalloy films is two or more. The flux guide may be formed by an underlying layer and the laminated structure formed on the underlying layer. The film thickness T1 of the permalloy film and the film thickness T2 of the Ti film preferably are such that 0 nm&lt;T1&lt;50 nm and 0 nm&lt;T2&lt;6 nm. The flux guide of the MR head may be formed easily and is excellent in magnetic characteristics. The playback signal output of the MR head may be improved without complicating the production process of the MR head. | 15484895 | http://patft.uspto.gov/netacgi/nph-Parser?Sect1=PTO2&Sect2=HITOFF&p=1&u=%2Fnetahtml%2FPTO%2Fsearch-bool.html&r=1&f=G&l=50&co1=AND&d=PTXT&s1=5617276.PN.&OS=PN/5617276&RS=PN/5617276
2884 | TRUE | FALSE | A composite thin film slider with a protruding R/W device formed by chemical-mechanical polishing to protrude above its substrate and thereby reduce the distance between the R/W device and the recording media. The slider includes a ceramic or non-ceramic substrate with a substantially planar bearing surface, and a R/W device. The R/W device includes an insulator and certain conductive R/W components, deposited onto the substrate's deposit end. The R/W components may include, for example, a magnetic shield layer, a MR stripe layer, and a magnetic pole tip layer, all layered over the deposit end of the substrate. The R/W components protrude from the insulator sufficiently to extend past the substrate's bearing surface. To manufacture this slider, a substrate with the R/W device deposited thereon is polished with a lapping slurry to disproportionately erode the substrate and insulator with respect to the R/W components. The R/W components therefore protrude from the insulator and the ceramic substrate's bearing surface. | 23912499 | http://patft.uspto.gov/netacgi/nph-Parser?Sect1=PTO2&Sect2=HITOFF&p=1&u=%2Fnetahtml%2FPTO%2Fsearch-bool.html&r=1&f=G&l=50&co1=AND&d=PTXT&s1=5617273.PN.&OS=PN/5617273&RS=PN/5617273
2885 | TRUE | FALSE | A magnetoresistive layered structure having on a substrate two or more magnetoresistive, anisotropic ferromagnetic thin-films each two of which are separated by an intermediate layer on a substrate of less than 50 .ANG. thickness formed of a substantially nonmagnetic, conductive alloy having two immiscible components therein. A further component to provide temperature stability in some circumstances is to be at least partially miscible in the first two components. Such structures can be formed as a sensor by having them electrically connected together with one positioned in a gap between magnetic material masses and one shielded by one of such masses. The magnetic material mass being used for shielding can be divided into two masses with one of those masses farthest from the gap serving as the shield. | 23518166 | http://patft.uspto.gov/netacgi/nph-Parser?Sect1=PTO2&Sect2=HITOFF&p=1&u=%2Fnetahtml%2FPTO%2Fsearch-bool.html&r=1&f=G&l=50&co1=AND&d=PTXT&s1=5617071.PN.&OS=PN/5617071&RS=PN/5617071
2886 | TRUE | FALSE | A security device and system for encoding documents with code patterns, and particularly magnetic bar code patterns or other indicia exhibiting zero remanence. An in-field magnetoresistive (MR) sensing element read head is employed to magnetize the bar code pattern bands and detect their width or spacing apart as they are advanced with respect to the head. After read out, the bar code pattern bands exhibit practically no residual magnetic field and are not readable by a magnetic viewer. The code patterns may be in any shape or format for adding security to documents of all types. | 23782267 | http://patft.uspto.gov/netacgi/nph-Parser?Sect1=PTO2&Sect2=HITOFF&p=1&u=%2Fnetahtml%2FPTO%2Fsearch-bool.html&r=1&f=G&l=50&co1=AND&d=PTXT&s1=5616911.PN.&OS=PN/5616911&RS=PN/5616911
2887 | TRUE | FALSE | A closed-form integration method is derived and analyzed for computing motion trajectories from velocity field data, in particular as measured by phase contrast cine (PC) MR imaging. By modeling periodic motion as composed of Fourier harmonics and integrating the material velocity of the tracked point in the frequency domain, this method gives an unbiased trajectory estimate in the presence of white measurement noise and eddy current effects. When applied to practical data, the method can incorporate compensation for the frequency response of the data acquisition method, offering a further improvement on the tracking accuracy. In simulation and phantom studies, the estimated trajectories were in excellent agreement with the true trajectories. Encouraging results have also been obtained on data from human beings. | 24035169 | http://patft.uspto.gov/netacgi/nph-Parser?Sect1=PTO2&Sect2=HITOFF&p=1&u=%2Fnetahtml%2FPTO%2Fsearch-bool.html&r=1&f=G&l=50&co1=AND&d=PTXT&s1=5615677.PN.&OS=PN/5615677&RS=PN/5615677
2888 | TRUE | FALSE | A thin film diode and method of fabrication having large current capability and low-turn on voltage is provided as a switching or protective device against electrostatic discharge in integrated devices such as magnetoresistive sensors and the like. A first semiconductor thin film layer of NiO.sub.x having p type properties is disposed on an arbitrary substrate, such as alumina, glass, silicon dioxide, silicon and the like. A second semiconducting layer of tin oxide or indium oxide or other transparent oxide is joined to the first layer to form a p/n junction. In one method of fabrication, the p/n junction is formed in a sputtering process under a partial oxygen pressure to control the stoichiometry of the films. Gold and Gold Indium contacts are attached to the films to provide electrical contacts. The device is enclosed in a protective coating and connected in parallel with an electronic device subject to electrostatic discharge. | 23877928 | http://patft.uspto.gov/netacgi/nph-Parser?Sect1=PTO2&Sect2=HITOFF&p=1&u=%2Fnetahtml%2FPTO%2Fsearch-bool.html&r=1&f=G&l=50&co1=AND&d=PTXT&s1=5614727.PN.&OS=PN/5614727&RS=PN/5614727
2889 | TRUE | FALSE | A thermal imaging device (10) includes a rotational scanning mirror (32) scanning a viewed scene across a linear detector array (50) including plural spaced apart detector elements (50', 50", 50'", . . . ). The scanner includes an annular magnetic track (174) carried on the rotational scanning mirror (32), and a stationary reading head (178) responding to passage of magnetic domains (176) on the magnetic track (174) to commutate position of the rotational scanning mirror (32). The reading head (178) includes pairs of magneto-resistive elements (182) which are physically positioned relative to one another and are electrically connected so as to be simultaneously exposed to respective magnetic flux maxima and magnetic flux minima as the scanner mirror (32) rotates. As a result, domain-to-domain variations of flux intensity of the magnetic domains (176) on the magnetic track (174) are averaged out. Consequently, a much improved quality of commutation signal results, with improved timing correspondence of the rotational position and speed of the scanning mirror to the requirements of the thermal imaging device (10). | 24090398 | http://patft.uspto.gov/netacgi/nph-Parser?Sect1=PTO2&Sect2=HITOFF&p=1&u=%2Fnetahtml%2FPTO%2Fsearch-bool.html&r=1&f=G&l=50&co1=AND&d=PTXT&s1=5614714.PN.&OS=PN/5614714&RS=PN/5614714
2890 | TRUE | FALSE | A magnetic resonance (MR) active invasive device system employs a small, high-field polarizing magnet, and a large low-field magnetic resonance (MR) imaging magnet for the purpose of generating MR angiograms of selected blood vessels. A subject is positioned in a large low-field MR imaging magnet. A catheter is inserted into the patient at or near the root of a vessel tree desired to be imaged. A hydrogen gas is first cooled and condensed into a liquid state, and then passed through the small high-field polarizing magnet where it becomes highly polarized. A contrast fluid is then made by chemically combining the polarized hydrogen with oxygen to obtain highly polarized water. The water is then heated to physiologic temperatures and, if desired, made more physiologically compatible with the addition of substances such as salts. The physiologically conditioned polarized fluid is then introduced into the subject through the catheter. Radiofrequency (RF) pulses and magnetic field gradients are then applied to the patient as in conventional MR imaging. Since the fluid has a larger longitudinal magnetization than tissue which has not passed through the polarizing magnet, the fluid produces a much larger MR response signal than other tissue resulting in the vessel tree being imaged with excellent contrast. | 24143185 | http://patft.uspto.gov/netacgi/nph-Parser?Sect1=PTO2&Sect2=HITOFF&p=1&u=%2Fnetahtml%2FPTO%2Fsearch-bool.html&r=1&f=G&l=50&co1=AND&d=PTXT&s1=5611340.PN.&OS=PN/5611340&RS=PN/5611340
2891 | TRUE | FALSE | A variable stiffness suspension bushing (18) for use in a suspension of a motor vehicle comprises a shaft or rod (40) connected to a suspension member (12), an inner cylinder (42) fixedly connected to the shaft or rod (40), and an outer cylinder (44) fixedly connected to a chassis member (16). A magnetorheological (MR) elastomer (48), having iron particles embedded therein, is interposed between the inner (42) and outer (44) cylinders, and a coil (54) is disposed about the inner cylinder (42). When the coil (54) is energized by electrical current provided from a suspension control module (20), a variable magnetic field is generated so as to influence the magnetorheological (MR) elastomer (48) whereby variable stiffness values of the elastomer (48) are obtained to provide the bushing (18) with variable stiffness characteristics in order to eliminate compromises heretofore necessary when using single, fixed rate bushings. | 24339929 | http://patft.uspto.gov/netacgi/nph-Parser?Sect1=PTO2&Sect2=HITOFF&p=1&u=%2Fnetahtml%2FPTO%2Fsearch-bool.html&r=1&f=G&l=50&co1=AND&d=PTXT&s1=5609353.PN.&OS=PN/5609353&RS=PN/5609353
2892 | TRUE | FALSE | A magnetic resonance (MR) active invasive device system employs a small, high-field polarizing magnet having a toroidal geometry, and a large low-field magnetic resonance (MR) imaging magnet for the purpose of generating MR angiograms of selected blood vessels. A subject is positioned in a large low-field MR imaging magnet. A catheter is inserted into the patient at or near the root of a vessel tree to be imaged. A fluid, intended to be used as a contrast agent is first passed through the small high-field polarizing magnet, causing a great deal of net longitudinal magnetization to be produced in the fluid. The fluid is then introduced into the subject through the catheter. Radiofrequency (RF) pulses and magnetic field gradients are then applied to the patient as in conventional MR imaging. Since the fluid has a larger longitudinal magnetization, before the MR imaging sequence, the fluid produces a much larger MR response signal than other tissue, resulting in the vessel tree being imaged with excellent contrast. | 24132424 | http://patft.uspto.gov/netacgi/nph-Parser?Sect1=PTO2&Sect2=HITOFF&p=1&u=%2Fnetahtml%2FPTO%2Fsearch-bool.html&r=1&f=G&l=50&co1=AND&d=PTXT&s1=5609153.PN.&OS=PN/5609153&RS=PN/5609153
2893 | TRUE | FALSE | A magnetoresistive transducer and method for manufacturing the same includes a spin valve structure comprising a pinned, bottom ferromagnetic layer and an active, top ferromagnetic layer separated by a thin nonmagnetic metal spacer layer. The active ferromagnetic layer and underlying spacer layer are formed into a mesa structure having tapered opposing sides to promote better surface planarization in a thin film fabrication process. A pair of permanent magnet layer portions may be deposited at the end portions of the spin valve structure in a generally coplanar relationship to promote domain stabilization but may also be separated therefrom by a relatively thin separation layer. The magnetic read track width of the device can be accurately and reproducibly determined by photolithographically defining the spacing between the permanent magnet layer portions overlying the active ferromagnetic layer. | 23588223 | http://patft.uspto.gov/netacgi/nph-Parser?Sect1=PTO2&Sect2=HITOFF&p=1&u=%2Fnetahtml%2FPTO%2Fsearch-bool.html&r=1&f=G&l=50&co1=AND&d=PTXT&s1=5608593.PN.&OS=PN/5608593&RS=PN/5608593
2894 | TRUE | FALSE | The present invention provides a novel high magnetic moment material for the pole pieces as well as a metal-in-gap configuration for the pole tips of either an inductive magnetic head only or the inductive portion of a MR head. The novel material is Ni.sub.45 Fe.sub.55. In the MIG configuration each pole piece of the inductive head or the inductive head portion of a MR head has a combination of layers, each combination of layers including a first layer of high magnetic moment material Ni.sub.45 Fe.sub.55 adjacent to a transducing gap and a second layer of low magnetic moment material such as Permalloy (Ni.sub.81 Fe.sub.19) further away from the gap. Since both layers are made of NiFe all the desirable properties of this type of material can be employed as well as simplifying its construction with similar plating baths. The saturation of the first layers is 50 to 60 percent higher than the saturation of the second layers. The present invention avoids effects of magnetostriction in spite of the high magnetic moment of the first layers. By appropriately selecting the thickness ratio of the second layer with respect to the first layer the magnetostriction of the laminated structure can be reduced substantially to zero. When this thickness ratio is in the order of five to nine the magnetostriction is reduced to, or slightly below, zero. If the inductive head is employed for write functions only then the second pole tip or both pole tips can be constructed of the high moment Ni.sub.45 Fe.sub.55 material without any thickness ratio or MIG configuration constraints. | 23383348 | http://patft.uspto.gov/netacgi/nph-Parser?Sect1=PTO2&Sect2=HITOFF&p=1&u=%2Fnetahtml%2FPTO%2Fsearch-bool.html&r=1&f=G&l=50&co1=AND&d=PTXT&s1=5606478.PN.&OS=PN/5606478&RS=PN/5606478
2895 | TRUE | FALSE | When a magnetic recording and reproducing apparatus is in a waiting state, feedback control for positioning the carriage is released, and a supply of a sense current to the magnetoresistive effect element of the MR magnetic head is adjusted so as to prolong the life of the MR magnetic head. When the interface and control circuit recognizes that there is no order from the host computer and that the magnetic recording and reproducing apparatus is in a wait state, the servo control circuit releases the feedback control for positioning the head. A mode, etc. selection control circuit controls the recording/reproduction amplifier so as not to supply a sense current to the magnetoresistive effect element of the MR magnetic head. Accordingly, the time for supplying a sense current to the magnetoresistive effect element of the MR magnetic head is reduced in a great measure and, therefore, it is possible to prevent the deterioration of the element characteristics by electro-migration or the like. The result is that the life of the element can be prolonged. Hence, the output of the MR magnetic head can be increased without sacrificing the reliability. Accordingly, it has become possible to improve the performance of a high-output magnetic recording and reproducing apparatus using an MR magnetic head. | 12800933 | http://patft.uspto.gov/netacgi/nph-Parser?Sect1=PTO2&Sect2=HITOFF&p=1&u=%2Fnetahtml%2FPTO%2Fsearch-bool.html&r=1&f=G&l=50&co1=AND&d=PTXT&s1=5606470.PN.&OS=PN/5606470&RS=PN/5606470
2896 | TRUE | FALSE | A transimpedance amplifier has an amplifier unit, a feedback resistor arranged between the output and input ends of the amplifier unit, a voltage clamp unit connected to the opposite ends of the feedback resistor, to clamp a voltage applied to the ends of the feedback resistor and prevent the amplifier unit from saturating, a current absorption unit arranged on the input side of the amplifier unit, to absorb any large input current supplied to the amplifier unit, and a switching selection unit to activate or deactivate the current absorption unit according to an external control signal. The current absorption unit is activated through the switching selection unit when a large input current is produced to write data to a magneto-optic disk in a magneto-optic disk unit in which the transimpedance amplifier is installed. | 11577711 | http://patft.uspto.gov/netacgi/nph-Parser?Sect1=PTO2&Sect2=HITOFF&p=1&u=%2Fnetahtml%2FPTO%2Fsearch-bool.html&r=1&f=G&l=50&co1=AND&d=PTXT&s1=5606282.PN.&OS=PN/5606282&RS=PN/5606282
2897 | TRUE | FALSE | A read head assembly senses data recorded on tracks of a moving magnetic media. The read head includes a magnetoresistive sensor element for sensing data, and a circuit connected to the sensor element. The circuit is used to electrically activate the sensor element and to monitor the voltage across an active sensing portion of the sensor element which is representative of the data. However, the circuit accomplishes this function without creating longitudinal magnetic fields near the active sensing portion. This reduces a source of magnetic instability and enhances the ability of the sensor element to read data from the track of the moving magnetic media, regardless of the width of the track. | 22743008 | http://patft.uspto.gov/netacgi/nph-Parser?Sect1=PTO2&Sect2=HITOFF&p=1&u=%2Fnetahtml%2FPTO%2Fsearch-bool.html&r=1&f=G&l=50&co1=AND&d=PTXT&s1=5604651.PN.&OS=PN/5604651&RS=PN/5604651
2898 | TRUE | FALSE | A magnetic resonance (MR) active invasive device system for imaging blood vessels employs an integrated polarizing and imaging magnet which is comprised of a small, high-field polarizing magnet whose flux return path is routed through pole structures to produce a large substantially uniform low-field magnetic region suitable for low-field magnetic resonance imaging. A subject is positioned in the uniform low-field region. A catheter is inserted into the patient at or near the root of a vessel tree to be imaged. A fluid, intended to be used as a contrast agent is first passed through the small high-field polarizing magnet, creating a large net longitudinal magnetization in the fluid. The fluid is then introduced into the subject is through the catheter. Radiofrequency (RF) pulses and magnetic field gradients are then applied to the patient as in conventional MR imaging. Since the fluid has a larger longitudinal magnetization before the MR imaging sequence, the fluid produces a much larger MR response signal than other tissue, resulting in the vessel tree being imaged with excellent contrast. | 24143197 | http://patft.uspto.gov/netacgi/nph-Parser?Sect1=PTO2&Sect2=HITOFF&p=1&u=%2Fnetahtml%2FPTO%2Fsearch-bool.html&r=1&f=G&l=50&co1=AND&d=PTXT&s1=5603320.PN.&OS=PN/5603320&RS=PN/5603320
2899 | TRUE | FALSE | A method of lapping the air bearing surface of a magnetoresistive head which minimizes the likelihood of interelement shorts at the air bearing surface is described. In a final, linear lapping phase, the air bearing surface is lapped back and forth parallel to the longitudinal axis of the head elements in an oscillatory path across a stationary lapping surface. Any scratches or smears of the elements will be along the length of the elements rather than transverse to the elements. Any transverse scratches or smears occurring in earlier lapping phases will be removed during the linear lapping phase. | 23408399 | http://patft.uspto.gov/netacgi/nph-Parser?Sect1=PTO2&Sect2=HITOFF&p=1&u=%2Fnetahtml%2FPTO%2Fsearch-bool.html&r=1&f=G&l=50&co1=AND&d=PTXT&s1=5603156.PN.&OS=PN/5603156&RS=PN/5603156
2900 | TRUE | FALSE | A linear feeding system comprises a DC motor with brush, a lead screw integrally arranged as the rotational shaft of the DC motor, and a nut member screwed on the lead screw. This linear feeding system further comprises a magnet installed on the rotational shaft of the DC motor, which is provided with a plurality of N-pole and S-pole magnets being magnetized alternately in the circumferential direction, and a magnetoresistive effect sensor fixedly arranged to face this magnet. With this structure, it is possible to provide a simply structured, small linear feeding system capable of performing a high precision high-speed feeding operation at low costs. | 14179117 | http://patft.uspto.gov/netacgi/nph-Parser?Sect1=PTO2&Sect2=HITOFF&p=1&u=%2Fnetahtml%2FPTO%2Fsearch-bool.html&r=1&f=G&l=50&co1=AND&d=PTXT&s1=5602681.PN.&OS=PN/5602681&RS=PN/5602681
2901 | TRUE | FALSE | A wrist mountable compass capable of directing a user to a selected compass direction is provided. In the preferred embodiment of the compass, the user selects the compass direction. The user is directed to the selected direction by digital pointers appearing on the compass. The compass utilizes a single magnetoresistive sensor to sense the polarity of the horizontal flux lines of the earth's magnetic field. | 24149966 | http://patft.uspto.gov/netacgi/nph-Parser?Sect1=PTO2&Sect2=HITOFF&p=1&u=%2Fnetahtml%2FPTO%2Fsearch-bool.html&r=1&f=G&l=50&co1=AND&d=PTXT&s1=5600611.PN.&OS=PN/5600611&RS=PN/5600611
2902 | TRUE | FALSE | A magnetoresistive head for use in, for example, a magnetic recording/reproducing device such as a magnetic disc unit is provided. This magnetoresistive head includes a substrate, a magnetoresistive element film, first and second antiferromagnetic films, and a first and second lead layers mounted on the first and second antiferromagnetic films for supplying a sense current to the magnetoresistive element film. The magnetoresistive element film includes first and second stepped side portions each having a thickness smaller than that of a central portion of the magnetoresistive element film which defines a reproducing section. The first and second antiferromagnetic films are formed on the first and second stepped side portions of said magnetoresistive element film. With these arrangements, the Barkhausen noise is reduced greatly while maintaining a reproduced output voltage at a desired level. | 13272448 | http://patft.uspto.gov/netacgi/nph-Parser?Sect1=PTO2&Sect2=HITOFF&p=1&u=%2Fnetahtml%2FPTO%2Fsearch-bool.html&r=1&f=G&l=50&co1=AND&d=PTXT&s1=5600518.PN.&OS=PN/5600518&RS=PN/5600518
2903 | TRUE | FALSE | A device for detecting a magnetic field, which device comprises a magneto-resistive multilayer structure comprising a first magnetic layer (1) which is separated from a second magnetic layer by an interposed non-magnetic layer, the multilayer structure having a first in-plane reference axis (R.sub.1) coinciding with the direction in which magnetic flux is offered to the multilayer structure during operation, and a second in-plane reference axis (R.sub.2) which is perpendicular to the first reference axis (R.sub.1), whereby the magnetic easy axis (E.sub.1) of the first magnetic layer (1) is canted through an acute in-plane angle .alpha. with respect to the second reference axis (R.sub.2), and the magnetic easy axis (E.sub.2) of the second magnetic layer is canted in the opposite sense through an acute in-plane angle .beta. with respect to the second reference axis (R.sub.2). Such a device lends itself to application in a magnetic head, for sensitive retrieval of magnetically-encoded data from a carrier in the form of a tape, disc or card. | 8217144 | http://patft.uspto.gov/netacgi/nph-Parser?Sect1=PTO2&Sect2=HITOFF&p=1&u=%2Fnetahtml%2FPTO%2Fsearch-bool.html&r=1&f=G&l=50&co1=AND&d=PTXT&s1=5600297.PN.&OS=PN/5600297&RS=PN/5600297
2904 | TRUE | FALSE | A position detecting apparatus includes a permanent magnet which is operative to generate a magnetic field and a yoke which is provided in electromagnetic communication with the permanent magnet for guiding at least a portion of the magnetic field therethrough. The yoke includes a high-permeability magnetic material and has an air gap of predetermined lateral dimension. A variable magnetic shunt is affixed to an object whose position is sought to be detected. The magnetic field in the air gap is perturbed by the movement of the shunt causing a change in intensity measurable by a magnetoresistive sensor. The sensor generates an electrical signal which corresponds to the determined intensity of the magnetic field and to the angular/linear position of the variable shunt and the attached object. | 23031812 | http://patft.uspto.gov/netacgi/nph-Parser?Sect1=PTO2&Sect2=HITOFF&p=1&u=%2Fnetahtml%2FPTO%2Fsearch-bool.html&r=1&f=G&l=50&co1=AND&d=PTXT&s1=5600238.PN.&OS=PN/5600238&RS=PN/5600238
2905 | TRUE | FALSE | A magnetoresistive (MR) sensor comprising a layered structure having at least one trilayer comprising a first and a second thin film ferromagnetic layers separated by and in interfacial contact with a third thin film non-metallic magnetic layer. A fourth thin film layer of material is within the first ferromagnetic layer, and the fourth layer has a thickness between a fraction of a monolayer and several monolayers and is located at predetermined distance from the interface between the first and third layers. A current flow is produced through the MR sensor and variations in resistivity of the MR sensor produced by rotation of the magnetization in one or both of the ferromagnetic layers is sensed as a function of the magnetic field being sensed. | 25016745 | http://patft.uspto.gov/netacgi/nph-Parser?Sect1=PTO2&Sect2=HITOFF&p=1&u=%2Fnetahtml%2FPTO%2Fsearch-bool.html&r=1&f=G&l=50&co1=AND&d=PTXT&s1=5598308.PN.&OS=PN/5598308&RS=PN/5598308
2906 | TRUE | FALSE | The present invention relates to comb polymers KP, produced from macromonomers of formula (I) ##STR1## where X represents a group which comes from the initiator system, preferably an alkyl group with 1-50 C atoms; R1 represents an alkyl group with 1-18 C atoms, preferably 1-10 C atoms, particularly preferably 1-4 C atoms; R2 and R3 each represent an alkyl group with 1-8 C atoms; and B represents a terminal alkene group with at least 2 and not more than 12 C atoms; wherewith the compound of formula (I) is converted, by means which are per se known, to a compound of formula (II) which contains an active hydrogen substituent in the terminal position: ##STR2## where X, R1, R2, a, b, and c are as defined above, and a represents the group B modified by introduction of the active hydrogen function; wherewith the compound of formula (II) in turn is acylated to a macromonomer of formula (IV) by a reagent MR which introduces the (meth)acryloyl group: ##STR3## where X, R1, R2, R3, A, a, b, and c are as defined above, and R4 represents hydrogen or methyl; and the macromonomers of formula (IV) thus obtained are converted to the comb polymers KP by radical polymerization with monomers M chosen from the group comprised of: (meth)acrylic acids of C.sub.1 -C.sub.28 -alkanols, functionalized radically polymerizable monomers, vinyl esters of fatty acids and vinylaromatic monomers. | 6527272 | http://patft.uspto.gov/netacgi/nph-Parser?Sect1=PTO2&Sect2=HITOFF&p=1&u=%2Fnetahtml%2FPTO%2Fsearch-bool.html&r=1&f=G&l=50&co1=AND&d=PTXT&s1=5597871.PN.&OS=PN/5597871&RS=PN/5597871
2907 | TRUE | FALSE | In a recording/reproduction apparatus equipped with an integrated head comprising a thin film inductive write element and a MR read element and mounted on a head slider which is arranged to be rotatable about a point so as to be rotationally accessible to tracks of a disk serving as a recording medium to make yaw angles with respect to tangents of the tracks, the inductive write element and the MR read element are arranged so that a magnetic center line of the MR read element which extends in directions perpendicular to track crossing directions is separated from a geometric center line of the MR write element which extends in directions perpendicular to the track crossing directions. The separation between the inductive write element and the MR read element is determined as the result of a multiplication of 1/2 of the sum of the sine of the slider yaw angle with respect to the tangent of the innermost track on the disk and the sine of the slider yaw angle with respect to the tangent of the outermost track by the distance between a gap of the inductive write element and the center of the MR read element. This arrangement allows minimizing the off-track between the write and read modes which occurs due to the yaw angles. | 26525208 | http://patft.uspto.gov/netacgi/nph-Parser?Sect1=PTO2&Sect2=HITOFF&p=1&u=%2Fnetahtml%2FPTO%2Fsearch-bool.html&r=1&f=G&l=50&co1=AND&d=PTXT&s1=5596463.PN.&OS=PN/5596463&RS=PN/5596463
2908 | TRUE | FALSE | A magnetic sensor is provided with a permanent magnet that has a beveled surface at one end of the magnet. The beveled surface intersects a first pole face at a preselected angle. The permanent magnet is associated with a magnetically sensitive component that comprises first and second magnetoresistive elements. Both of the magnetoresistive elements comprise two magnetoresistors. The four magnetoresistors are connected in electrical communication with each other to form a Wheatstone bridge that provides an output signal representative of the magnetic field strength in the sensing plane of the magnetically sensitive component. The beveled magnet provides a magnetic field which relates to a magnetically sensitive component in such a way that the position of a magnetic null in the sensing plane is advantageously affected. | 24119121 | http://patft.uspto.gov/netacgi/nph-Parser?Sect1=PTO2&Sect2=HITOFF&p=1&u=%2Fnetahtml%2FPTO%2Fsearch-bool.html&r=1&f=G&l=50&co1=AND&d=PTXT&s1=5596272.PN.&OS=PN/5596272&RS=PN/5596272
2909 | TRUE | FALSE | A magnetoresistive layered structure having a pair of magnetoresistive, anisotropic ferromagnetic thin-films separated by an intermediate layer on a substrate of less than 50 .ANG. thickness formed of a substantially nonmagnetic, conductive alloy having two immiscible components therein. | 25524610 | http://patft.uspto.gov/netacgi/nph-Parser?Sect1=PTO2&Sect2=HITOFF&p=1&u=%2Fnetahtml%2FPTO%2Fsearch-bool.html&r=1&f=G&l=50&co1=AND&d=PTXT&s1=5595830.PN.&OS=PN/5595830&RS=PN/5595830
2910 | TRUE | FALSE | A magnetic sensor includes a magnetoresistive effect layer (MR layer), on which permanent magnet layers are superimposed, the permanent magnet layers having slanted edges forming an angle .phi. with respect to the direction of an electric current I. The electrical resistance of the permanent magnet layers is higher than that of the MR layer. Due to the N and S polarities of the opposing slanted edges, sections of the MR layer located between the opposing slanted edges are magnetized with the angle .phi. such that a single magnetic domain is formed. The direction of magnetization M is at an angle .phi. of approximately 45.degree. with respect to the electric current I, so that it is possible to detect a change in the electrical resistance of the MR layer whenever there is a change in the external magnetic field H. Since the sections of the MR layer located between the opposing slanted edges are effected by the single magnetic domain in a direction having the angle .phi. relative to the direction of the applied current, a reduction in Barkhausen noise can be achieved. | 17333318 | http://patft.uspto.gov/netacgi/nph-Parser?Sect1=PTO2&Sect2=HITOFF&p=1&u=%2Fnetahtml%2FPTO%2Fsearch-bool.html&r=1&f=G&l=50&co1=AND&d=PTXT&s1=5592082.PN.&OS=PN/5592082&RS=PN/5592082
2911 | TRUE | FALSE | In a magnetoresistive read transducer, a material which is inert with respect to the soft film magnetic biasing layer is formed at the surface of the substrate prior to soft film deposition. In a preferred embodiment of the present invention, a substrate surface layer of metal such as Cr or Ta is used. These metals have high resistivity due to partial oxidation when deposited on the substrate to reduce shunting of sensing current through the magnetoresistive layer, and further acts as a barrier to protect the soft film from substrate interface contamination. The surface layer also acts as a seed layer to set the soft film magnetization orientation in a well-defined direction therefore reducing magnetic instability. | 22608374 | http://patft.uspto.gov/netacgi/nph-Parser?Sect1=PTO2&Sect2=HITOFF&p=1&u=%2Fnetahtml%2FPTO%2Fsearch-bool.html&r=1&f=G&l=50&co1=AND&d=PTXT&s1=5591533.PN.&OS=PN/5591533&RS=PN/5591533
2912 | TRUE | FALSE | An ultrasonic wave medical treatment apparatus capable of preventing the displacement of the focal point of the ultrasonic waves from the treatment target portion within the patient, eliminating a need for re-positioning of the ultrasonic wave applicator with respect to the patient, and taking MR images to be utilized during the treatment at a high resolution. In this apparatus, the ultrasonic wave applicator can be integrally incorporated within a treatment table for carrying the patient into the MRI gantry for taking the MR images. The surface coil for taking the MR images can be provided on a surface film of a water bag in the ultrasonic wave applicator, or on a body cavity probe on which the ultrasonic transducer is also provided. The mixing rate of the coupling fluid can be adjusted, and the impedance matching between the ultrasonic transducer and the driving circuit can be maintained by minimizing the reflected electric power from the ultrasonic transducer. | 12834334 | http://patft.uspto.gov/netacgi/nph-Parser?Sect1=PTO2&Sect2=HITOFF&p=1&u=%2Fnetahtml%2FPTO%2Fsearch-bool.html&r=1&f=G&l=50&co1=AND&d=PTXT&s1=5590653.PN.&OS=PN/5590653&RS=PN/5590653
2913 | TRUE | FALSE | A mechanical sensor, comprising a ferromagnetic layer having magnetostriction, a ferromagnetic layer having magneto-resistance effect, a magnetic field generating means which excites these ferromagnetic layers, and a substrate which supports all these elements integrally, can be attained, which is small, thin, highly sensitive, and is capable of integration, by detecting a change of magnetic flux density passing through the ferromagnetic layers resulting from a change of magnetic properties caused by stress as a change of resistance value arising from magneto-resistance effect. As a result, a small, thin, and highly sensitive mechanical sensor can be provided using stress magnetic effect. Furthermore, based on the anisotropy of detection sensitivity, intensity of the stress along a certain direction can be detected selectively. | 15362169 | http://patft.uspto.gov/netacgi/nph-Parser?Sect1=PTO2&Sect2=HITOFF&p=1&u=%2Fnetahtml%2FPTO%2Fsearch-bool.html&r=1&f=G&l=50&co1=AND&d=PTXT&s1=5589770.PN.&OS=PN/5589770&RS=PN/5589770
2914 | TRUE | FALSE | A magnetoresistance-effect magnetic sensor provides an effective output even in atmospheres higher in temperature than those relevant to prior art sensors. The invented sensor has magnetoresistance-effect devices each connected to a constant current circuit. The voltage across each device is output as a magnetic sensitive output. With this structure, a temperature rise induced decrease in magnetoresistivity of the device is compensated for by an increase in intrinsic resistance thereof attributable to temperature rise. Thus, the sensor provides a reliable output even in high temperature atmospheres. | 27327603 | http://patft.uspto.gov/netacgi/nph-Parser?Sect1=PTO2&Sect2=HITOFF&p=1&u=%2Fnetahtml%2FPTO%2Fsearch-bool.html&r=1&f=G&l=50&co1=AND&d=PTXT&s1=5589768.PN.&OS=PN/5589768&RS=PN/5589768
2915 | TRUE | FALSE | Disclosed is a magnetoresistive thin-film, which a (110) oriented epitaxial buffer layer 2 made of a body-centered cubic crystalline metal or alloy is formed on a single crystalline substrate 1, thereon with layer a (110) oriented epitaxial Fe/Cr superlattice film on which Fe layers 3 and Cr layers 4 alternately are epitaxially grown, the Fe/Cr superlattice having a structure in which staircase facets which have ridge lines to the &lt;100&gt; direction at (110) surface and have {100} side surfaces stand side by side to the &lt;110&gt; direction. The dispersion of the widths of the staircase facets falls within .+-.50%. Also disclosed is a magnetoresistive device which is provided with the above magnetoresistive thin-film and a means for applying a magnetic field parallel to the ridge lines of the staircase facets to the thin-film. | 15556975 | http://patft.uspto.gov/netacgi/nph-Parser?Sect1=PTO2&Sect2=HITOFF&p=1&u=%2Fnetahtml%2FPTO%2Fsearch-bool.html&r=1&f=G&l=50&co1=AND&d=PTXT&s1=5589278.PN.&OS=PN/5589278&RS=PN/5589278
2916 | TRUE | FALSE | Repeat fixation for medical procedures is accomplished using a non-invasive locator, specifically a bite plate. The bite plate has at least three fiducial markers on it. The fiducial markers may be LEDs, radiopaque markers for angiography or computerized tomography (CT) imaging or magnetic resonance markers for magnetic resonance (MR) imaging. By detecting the position of the markers, the position of features within the patient (such as a brain tumor or other intracranial target to which radiation is to be applied) can be determined with great precision. Since the bite plate has been molded to uniquely fit to the patient's teeth, it may be removed after an initial imaging of the patient. The bite plate may then be re-attached one or more times to the teeth and the location of the features will be in a known position relative to the sensed markers. The patient's position can then be adjusted in order to bring the features to a desired location, such as bringing an intracranial target to the isocenter of a planned application of radiation. Importantly, the bite plate is mechanically independent of any structures used for positioning (that is moving) the patient such that no error introducing forces or torques are applied to the bite plate by adjusting patient position. | 24558598 | http://patft.uspto.gov/netacgi/nph-Parser?Sect1=PTO2&Sect2=HITOFF&p=1&u=%2Fnetahtml%2FPTO%2Fsearch-bool.html&r=1&f=G&l=50&co1=AND&d=PTXT&s1=5588430.PN.&OS=PN/5588430&RS=PN/5588430
2917 | TRUE | FALSE | A method of lapping magnetoresistive (MR) heads individually which provides an MR element having a desired height with minimized skew is described. During fabrication of the MR head, one or more shunt resistors are formed between the edge of the MR element and the head air bearing surface. The shunt resistors are electrically connected at each end to extensions of the MR electrical leads and connected to the MR element and to each other at points between the ends forming a resistor network. During lapping of the MR head, the resistance of the resistor network is measured by an Ohmmeter connected between the MR element leads. As portions of the shunt resistors are ground away, the changes in the measured resistance of the resistor network are used to monitor and control any skew in the lapping process. | 23329406 | http://patft.uspto.gov/netacgi/nph-Parser?Sect1=PTO2&Sect2=HITOFF&p=1&u=%2Fnetahtml%2FPTO%2Fsearch-bool.html&r=1&f=G&l=50&co1=AND&d=PTXT&s1=5588199.PN.&OS=PN/5588199&RS=PN/5588199
2918 | TRUE | FALSE | A memory cell including a storage element having a first structure with a plurality of layers, selected layers having magnetization vectors associated therewith, the first structure exhibiting giant magnetoresistance, wherein the storage element has a closed flux structure in at least one dimension, and wherein the magnetization vectors are confined to the at least one dimension during all stages of operation of the storage element. The memory cell includes a means for reading information from and writing information to the first structure and a selection conductor for applying one or more selection signals to the storage element to enable reading from and writing to the first structure. In one embodiment, the reading and writing means includes a read conductor electrically coupled to the first structure, and a write conductor electrically isolated from the read conductor and the first structure. In a second embodiment, the reading and writing means is a single conductor electrically coupled to the first structure. | 23532371 | http://patft.uspto.gov/netacgi/nph-Parser?Sect1=PTO2&Sect2=HITOFF&p=1&u=%2Fnetahtml%2FPTO%2Fsearch-bool.html&r=1&f=G&l=50&co1=AND&d=PTXT&s1=5587943.PN.&OS=PN/5587943&RS=PN/5587943
2919 | TRUE | FALSE | An MR head has its MR stripe protected from electro-static discharge (ESD) on a slider, such as titanium carbide. The MR stripe is protected by a plurality of silicon integrated circuit devices which conduct ESD-induced current from the MR stripe to a silicon chip substrate ground potential or to larger components in the MR head such as the first and second shield layers and the coil layer. In a preferred embodiment the integrated circuit devices and interconnects are constructed in a single crystal silicon chip. The silicon chip is fixedly mounted to a trailing edge of the slider and the MR head is mounted on a trailing edge of the silicon chip adjacent the integrated circuit devices. The invention includes a method of mass producing sliders by combining thin film technology for making MR heads with integrated circuit technology for making integrated circuit devices. These technologies are combined at the wafer level to ultimate completion of individual sliders. At the wafer level a silicon wafer, which contains the integrated circuit devices, is fixedly mounted to a wafer of slider material, such as titanium carbide. A plurality of rows and columns of MR heads are constructed on the silicon wafer adjacent the integrated circuit devices. The composite wafer is then diced into quadrants wherein each quadrant contains rows and columns of sliders with MR heads. Each quadrant is then diced into rows. Each row is then diced into individual sliders, each slider carrying an MR head which is ESD protected. | 23265334 | http://patft.uspto.gov/netacgi/nph-Parser?Sect1=PTO2&Sect2=HITOFF&p=1&u=%2Fnetahtml%2FPTO%2Fsearch-bool.html&r=1&f=G&l=50&co1=AND&d=PTXT&s1=5587857.PN.&OS=PN/5587857&RS=PN/5587857
2920 | TRUE | FALSE | In a disk drive using a write-wide inductive write element and a read-narrow magneto-resistive read element within a head transducer assembly for writing and reading magnetic patterns on a rotating magnetic storage disk in a plurality of concentric tracks, a track pattern formed in each concentric track includes embedded servo wedges wherein each wedge includes a servo position portion which is offset from a centerline of both the servo sector and a following user data sector by an amount related to offset between the inductive write and magneto-resistive elements of the head transducer assembly. Furthermore, the servo sector contains four servo bursts. The servo bursts are arranged such that each sequential burst is offset from a previous burst by a fractional offset increment. The fractional offset increment is typically one-third of a track pitch. | 23142904 | http://patft.uspto.gov/netacgi/nph-Parser?Sect1=PTO2&Sect2=HITOFF&p=1&u=%2Fnetahtml%2FPTO%2Fsearch-bool.html&r=1&f=G&l=50&co1=AND&d=PTXT&s1=5587850.PN.&OS=PN/5587850&RS=PN/5587850
2921 | TRUE | FALSE | A lens holding frame holding a lens in a lens barrel is arranged, and a contact member extending therebelow is in friction coupling with a driving axis. By applying driving pulses having such a waveform that includes a moderate rising portion followed by an abrupt falling portion to a piezoelectric element, the holding frame is moved along the direction of the optical axis. An index provided at the holding frame is exposed through a slit of lens barrel, and from the position of the lens on the holding frame, information with respect to the distance to the object is displayed. Detection of the position of the holding frame is performed by a position sensor of ferromagnetic thin film magneto-resistive element type (MR sensor) so as to obtain positional information of the lens on the holding frame based on the detection signal, and the obtained information may be displayed on a liquid crystal or other display portion provided on the lens unit or on a camera body. | 27475197 | http://patft.uspto.gov/netacgi/nph-Parser?Sect1=PTO2&Sect2=HITOFF&p=1&u=%2Fnetahtml%2FPTO%2Fsearch-bool.html&r=1&f=G&l=50&co1=AND&d=PTXT&s1=5587846.PN.&OS=PN/5587846&RS=PN/5587846
2922 | TRUE | FALSE | A magnetoresistive (MR) sensor based on the giant magnetoresistance (GMR) effect provides a digital output signal. The multilayer stack of alternating ferromagnetic layers and nonferromagnetic metal spacer layers in the GMR sensor has an essentially single crystalline structure so that each of the ferromagnetic layers exhibits uniaxial magnetic anisotropy, i.e. the magnetic moments of the ferromagnetic layers can lie only parallel or antiparallel to a single axis. Unlike GMR multilayers where all of the magnetic moments are affected simultaneously by the external magnetic field, in the present GMR sensor each ferromagnetic layer has its magnetic moment responsive to an external magnetic field strength that is different from the magnetic field strengths at which the magnetic moments of the other ferromagnetic layers are responsive. This allows each ferromagnetic layer to switch its magnetization direction from parallel to antiparallel, or vice versa, independently of the other ferromagnetic layers. This unique property of each ferromagnetic layer is accomplished by either selecting each ferromagnetic layer to have a different uniaxial magnetic anisotropy energy, such as by varying the strain during crystalline growth, or by subjecting each ferromagnetic layer to a different value of antiferromagnetic exchange coupling energy, such as by varying the thicknesses of the nonferromagnetic metal spacer layers. As a result, the resistance of the GMR sensor changes in stepped increments as the external magnetic field is varied, thereby providing a digital signal output. The digital GMR sensor can be used as a read head in a multiple data layer magnetic recording data storage system. In one disk drive embodiment, the magnetic recording disk has two magnetically isolated and decoupled magnetic data layers. The digital GMR sensor reads the written data bits from both data layers simultaneously, and it's digital output signal is then decoded by conventional logic circuitry to provide the separate data recorded in each of the data layers. | 23751673 | http://patft.uspto.gov/netacgi/nph-Parser?Sect1=PTO2&Sect2=HITOFF&p=1&u=%2Fnetahtml%2FPTO%2Fsearch-bool.html&r=1&f=G&l=50&co1=AND&d=PTXT&s1=5585986.PN.&OS=PN/5585986&RS=PN/5585986
2923 | TRUE | FALSE | A hard magnetic thin film magnetized in one direction is disposed on or in the vicinity of a magneto-resistive element upon which inclined electrodes are formed. A magnetic field from the hard magnetic film magnetizes the magneto-resistive element stably so that the element has a single magnetic domain. Thus, the magneto-resistive head is remarkably stable with respect to the disturbance magnetic field and inhibits Barkhausen noise from being produced. As a result, the magneto-resistive head reproduces stably and with an improved S/N ratio. | 18134757 | http://patft.uspto.gov/netacgi/nph-Parser?Sect1=PTO2&Sect2=HITOFF&p=1&u=%2Fnetahtml%2FPTO%2Fsearch-bool.html&r=1&f=G&l=50&co1=AND&d=PTXT&s1=5585985.PN.&OS=PN/5585985&RS=PN/5585985
2924 | TRUE | FALSE | An integrated magnetoresistive sensor includes a magnetoresistive element portion in which a plurality of resistors, each having a plurality of magnetoresistive elements, are aligned in an array. The magnetoresistive elements each have a single layer ferromagnetic thin film. The resistors are arranged so that two adjacent resistors have orthogonal maximum detection directions, respectively, and the plurality of resistors are connected to constitute a electrical circuit having a pair of opposing nodes. A comparison circuit portion compares outputs from the two opposing nodes and outputs a comparison result. The ferromagnetic thin film has NiFeCo as a major component. One of the plurality of resistors may have a different resistance when no magnetic field is applied relative to the remaining resistors. | 14724383 | http://patft.uspto.gov/netacgi/nph-Parser?Sect1=PTO2&Sect2=HITOFF&p=1&u=%2Fnetahtml%2FPTO%2Fsearch-bool.html&r=1&f=G&l=50&co1=AND&d=PTXT&s1=5585775.PN.&OS=PN/5585775&RS=PN/5585775
2925 | TRUE | FALSE | A magnetic sensor including a magnetoresistance effect element directed to prevent deterioration in the detection sensitivity occurring due to inversion of the magnetization of a plurality of ferromagnetic thin film stripes forming the magnetoresistance effect element with respect to the initial direction during the repeated operations, the magnetic sensor being arranged in such a manner that the magnetoresistance effect element is disposed at a position deviating from the center of the magnetic pole surface of a cylindrical magnet, preferably at a position deviating in a direction perpendicular to a direction in which the magnetic object to be detected is moved. The thus-employed arrangement enables a bias magnetic field to be applied to the magnetoresistance effect element in parallel to the deviation direction. Therefore, the magnetization of all of the plurality of the ferromagnetic thin film stripes forming the magnetoresistance effect element can be caused to face the same direction. As a result, the detection sensitivity can be stabilized because inversion of the magnetization can be prevented even if external magnetic fields are repeatedly applied. | 27284712 | http://patft.uspto.gov/netacgi/nph-Parser?Sect1=PTO2&Sect2=HITOFF&p=1&u=%2Fnetahtml%2FPTO%2Fsearch-bool.html&r=1&f=G&l=50&co1=AND&d=PTXT&s1=5585719.PN.&OS=PN/5585719&RS=PN/5585719
2926 | TRUE | FALSE | A magnetoresistance effect head is disclosed which is provided with a spin valve film of the three-layer laminate construction comprising a pair of magnetic layers made of a Co-based alloy and a nonmagnetic intermediate layer interposed between the pair of magnetic layers. This magnetoresistance effect head satisfies the expressions, 3.ltoreq.d.sub.1 .ltoreq.7, 3.ltoreq.d.sub.2 .ltoreq.7, and 0.ltoreq. (d.sub.1 -d.sub.2)/d.sub.1 .ltoreq.0.40, wherein d.sub.1 and d.sub.2 stand for the thicknesses (nm) of the pair of magnetic layers (providing d.sub.1 .gtoreq.d.sub.2). A soft magnetic layer of high resistance is disposed contiguously to that of the pair of magnetic layers which has the direction of magnetization thereof varied by an external magnetic layer. The total thickness of this soft magnetic layer and the magnetic layer contiguous thereto is in the range of from 5 to 40 nm. In the case of a magnetoresistance effect head which is provided with a spin valve film of the five-layer laminate construction, the thicknesses (nm), d.sub.1 and d.sub.2, of the two outer magnetic layers similarly satisfy the conditions mentioned above. Further, the thickness (nm), d.sub.3, of the center magnetic layer satisfies the expression, 1.ltoreq.d.sub.3 .ltoreq.2/3d.sub.1. As a result, the magnetoresistance effect head acquires the ability to produce a large rate of change of magnetic resistance with high repeatability. | 16819185 | http://patft.uspto.gov/netacgi/nph-Parser?Sect1=PTO2&Sect2=HITOFF&p=1&u=%2Fnetahtml%2FPTO%2Fsearch-bool.html&r=1&f=G&l=50&co1=AND&d=PTXT&s1=5585199.PN.&OS=PN/5585199&RS=PN/5585199
2927 | TRUE | FALSE | A magnetoresistance effect element includes a non-magnetic substrate, a ferromagnetic dispersion layer or a ferromagnetic layer, and a non-magnetic metal film. The ferromagnetic dispersion layer is a layer of a ferromagnetic metal or alloy that is independently and dispersedly formed on the substrate. The alternative ferromagnetic layer is a layer of a ferromagnetic metal or alloy that is formed on the substrate with a textured surface. The non-magnetic metal film is made of at least one atomic element having a non-soluble relation with the ferromagnetic metal or alloy, and is formed on the non-magnetic substrate and the ferromagnetic dispersion layer or the ferromagnetic layer. | 26394904 | http://patft.uspto.gov/netacgi/nph-Parser?Sect1=PTO2&Sect2=HITOFF&p=1&u=%2Fnetahtml%2FPTO%2Fsearch-bool.html&r=1&f=G&l=50&co1=AND&d=PTXT&s1=5585198.PN.&OS=PN/5585198&RS=PN/5585198
2928 | TRUE | FALSE | There is disclosed a magnetoresistance effect element including a multilayer constituted by a magnetic layers in which fine magnetic metal particles of crystalline or amorphous containing at least one element of Fe, Co, and Ni are dispersed in a matrix containing at least one element selected from the group consisting of noble metals and Cu, and non-magnetic layers containing a noble metal. | 12923686 | http://patft.uspto.gov/netacgi/nph-Parser?Sect1=PTO2&Sect2=HITOFF&p=1&u=%2Fnetahtml%2FPTO%2Fsearch-bool.html&r=1&f=G&l=50&co1=AND&d=PTXT&s1=5585196.PN.&OS=PN/5585196&RS=PN/5585196
2929 | TRUE | FALSE | A method and apparatus for storing data and for reducing the magnetic moment of a ferromagnetic material is provided incorporating a magnetic film, a blanket or patterned film of germanium adjacent the magnetic film, and means for heating the interface of the two films to at least 200.degree. C. to permit diffusion of the germanium into the magnetic film and thereby reduce the magnetic moment. The invention overcomes the problem of forming recording tracks on storage media and patterning magnetic films for inductive and magneto resistive heads for retrieving data from moving storage media. | 27015442 | http://patft.uspto.gov/netacgi/nph-Parser?Sect1=PTO2&Sect2=HITOFF&p=1&u=%2Fnetahtml%2FPTO%2Fsearch-bool.html&r=1&f=G&l=50&co1=AND&d=PTXT&s1=5585140.PN.&OS=PN/5585140&RS=PN/5585140
2930 | TRUE | FALSE | A magnetic recording data storage system uses a medium substrate with multiple data layers formed on it and a magnetoresistive (MR) read sensor that provides a direct digital output as it reads data in all the data layers simultaneously. In one disk drive embodiment, the magnetic recording disk is a conventional disk substrate with two magnetically isolated and decoupled magnetic data layers formed on it. Data is written into each of the data layers independently by appropriate selection of the coercivity of the magnetic materials used in the data layers and the strength of the write current in an inductive write head. In one embodiment for independently writing to any of the data layers, the data layers are made of magnetic materials having different coercivity vs. temperature dependencies, and the disk is heated (or not heated) prior to writing with a write field that affects only one of the data layers. The magnetic field strength from written data in each of the data layers is different from that of the other data layers so that the data can be distinguished by the MR read sensor. The preferred MR read sensor for the multiple data layer disk is a multilayer of alternating ferromagnetic layers and nonferromagnetic metal spacer layers based on the giant magnetoresistive (GMR) effect. However, in the present GMR sensor each ferromagnetic layer has its magnetic moment responsive to an external magnetic field strength that is different from the magnetic field strengths at which the magnetic moments of the other ferromagnetic layers are responsive. This allows each ferromagnetic layer in the GMR sensor to switch its magnetization direction from parallel to antiparallel, or vice versa, independently of the other ferromagnetic layers. | 23751511 | http://patft.uspto.gov/netacgi/nph-Parser?Sect1=PTO2&Sect2=HITOFF&p=1&u=%2Fnetahtml%2FPTO%2Fsearch-bool.html&r=1&f=G&l=50&co1=AND&d=PTXT&s1=5583727.PN.&OS=PN/5583727&RS=PN/5583727
2931 | TRUE | FALSE | A magneto-resistive (MR) head has an MR layer in a space formed by shield layers by providing a distance enough to protect magnetic flux, flowing through the MR layer from a recording medium through a gap formed by the shield layers, from leaking out to the shield layers. A flux guide is provided between the MR layer and the gap and has an end magnetically connected to the MR extending over an effective area of the MR head, and another end having a width a little narrower than a width of track of the recording medium. A side of the MR layer, opposite to the side connected with the flux guide layer is placed in a narrow space formed at a corner of the space. Magnetic flux leaked from the gap due to a sense current flowing through the MR layer is eliminated by making a current flow through a recording coil layer or through an electrically conductive layer placed in the space. | 17512946 | http://patft.uspto.gov/netacgi/nph-Parser?Sect1=PTO2&Sect2=HITOFF&p=1&u=%2Fnetahtml%2FPTO%2Fsearch-bool.html&r=1&f=G&l=50&co1=AND&d=PTXT&s1=5583726.PN.&OS=PN/5583726&RS=PN/5583726
2932 | TRUE | FALSE | A magnetic recording system uses an improved spin valve magnetoresistive (SVMR) sensor. The SVMR sensor has a self-pinned laminated layer as the pinned ferromagnetic layer in place of the conventional single-layer pinned layer. Because this laminated layer is "self-pinned", a hard bias or exchange bias layer is not needed. The self-pinned laminated layer has at least two ferromagnetic films antiferromagnetically coupled to one another across a thin antiferromagnetically (AF) coupling film. Since the two ferromagnetic films in this laminated layer have their magnetic moments aligned antiparallel, their two magnetic moments can be made to essentially cancel by making the two ferromagnetic films of substantially the same thickness. The magnetic field energy generated by the signal field acting on this laminated layer will be significantly less than the effective anisotropy energy of the laminated layer. This is because the former is proportional to the difference in thicknesses of the two ferromagnetic films in the laminated layer, while the latter is proportional to the sum of the thicknesses. As a result, the laminated layer will not rotate in the presence of the signal field, but will be "self-pinned". The elimination of the exchange bias layer previously required for pinning also eliminates the need for Ni--Mn and its associated high-temperature process. | 22986511 | http://patft.uspto.gov/netacgi/nph-Parser?Sect1=PTO2&Sect2=HITOFF&p=1&u=%2Fnetahtml%2FPTO%2Fsearch-bool.html&r=1&f=G&l=50&co1=AND&d=PTXT&s1=5583725.PN.&OS=PN/5583725&RS=PN/5583725
2933 | TRUE | FALSE | An anti-counterfeit security device for documents in general in the form of a tape-like or filament-like supporting element made of polyester. On the tape or filament, a first security element is provided which can be detected by devices and is constituted by regions made of a material which can be detected by magnetoresistors and are arranged in succession to generate a signal that can be decoded by the magnetoresistors, and a second security element is also provided, visually detectable in transmitted light, which is constituted by portions of the regions that are free from the magnetoresistor-detectable material in order to form graphic markings optically perceivable in transmitted light. | 26330954 | http://patft.uspto.gov/netacgi/nph-Parser?Sect1=PTO2&Sect2=HITOFF&p=1&u=%2Fnetahtml%2FPTO%2Fsearch-bool.html&r=1&f=G&l=50&co1=AND&d=PTXT&s1=5583631.PN.&OS=PN/5583631&RS=PN/5583631
2934 | TRUE | FALSE | A magnetic field sensor includes a number of magnetoresistive sensor elements situated in one plane, and which have the same privileged directions of magnetization, and a magnetization coil connected to a current pulse generator which alternately supplies the magnetization coil with opposite current pulses to generate a magnetic field which extends parallel to the privileged directions of the sensor elements and is strong enough to reverse the direction of internal magnetization thereof The magnetization coil includes an electrically insulating substrate which supports an approximately spiral-shaped electric conductor track including a group of parallel arranged active conductor elements. An electric current flows through the conductor track in the same direction in all active conductor elements of the relevant group. The magnetic field sensor is mounted on the substrate in the immediate vicinity of the group of active conductor elements such that the plane of the sensor elements extends substantially parallel to the plane of the active conductor elements and the privileged direction of magnetization of the sensor elements extends perpendicular to the longitudinal direction of the active conductor elements. | 8216674 | http://patft.uspto.gov/netacgi/nph-Parser?Sect1=PTO2&Sect2=HITOFF&p=1&u=%2Fnetahtml%2FPTO%2Fsearch-bool.html&r=1&f=G&l=50&co1=AND&d=PTXT&s1=5583436.PN.&OS=PN/5583436&RS=PN/5583436
2935 | TRUE | FALSE | An MR read transducer is provided which has a central region located between a pair of end regions. The central region and the pair of end regions extend along a width of the MR read transducer. An MR layer extends along the width of the MR read transducer and has an active layer portion located between a pair of passive layer portions, the active layer portion being located in the central region and each passive layer portion being located in a respective end region. A layer is located in the central region and magnetostatically coupled to the active layer portion of the MR layer for transversely biasing the MR layer. Each passive layer portion of the MR layer is permeable so that it is responsive to externally applied magnetic fields. The passive layer portions of the MR layer are the only permeable portions of the MR read transducer in the end regions of the MR read transducer, so a response by either passive layer of the MR layer to a magnetic signal will result in a supralinearly increased net response of the active portion of the MR layer to the same applied magnetic field signal. This arrangement increases the amplitude and the sharpness of the peak of a signal response of the MR read transducer to the field from a recorded transition. | 22896545 | http://patft.uspto.gov/netacgi/nph-Parser?Sect1=PTO2&Sect2=HITOFF&p=1&u=%2Fnetahtml%2FPTO%2Fsearch-bool.html&r=1&f=G&l=50&co1=AND&d=PTXT&s1=5581427.PN.&OS=PN/5581427&RS=PN/5581427
2936 | TRUE | FALSE | A magneto-optical recording disc adapted for magneto-optical recording in the magnetic field modulation system by means of a magnetic head in continuous contact with the disc includes a recording layer on a substrate and a wear resistant resinous coating thereon. The coating is formed of a resin containing carbon particles having a mean particle size of 1 to 15 .mu.m. The magnetic head is in sliding contact with the surface of the coating during operation. The coating is effective for reducing friction with the magnetic head and retains such reduced friction over a long time. | 15062975 | http://patft.uspto.gov/netacgi/nph-Parser?Sect1=PTO2&Sect2=HITOFF&p=1&u=%2Fnetahtml%2FPTO%2Fsearch-bool.html&r=1&f=G&l=50&co1=AND&d=PTXT&s1=5580633.PN.&OS=PN/5580633&RS=PN/5580633
2937 | TRUE | FALSE | According to the present grinding method, a plurality of optical markers are formed by photolithography such that the markers are embedded in a chiplet having a magnetic head. Markers are preferably in the shape of a bar having predetermined height, width and length and are spaced from each other by a predetermined distance where one end of the bars are sequentially offset from each other by a predetermined amount. During coarse grinding of the magnetic head as the magnetic head surface material is ground away, the end-face of the bars, one at a time, become visible. The closer the grinding surface approaches the desired inductive throat or MR element height, more end-faces become visible. Coarse grinding continues until a predetermined number of end-faces become visible at which point the grinding process is terminated and the magnetic head is ready for the final lapping process. | 23263519 | http://patft.uspto.gov/netacgi/nph-Parser?Sect1=PTO2&Sect2=HITOFF&p=1&u=%2Fnetahtml%2FPTO%2Fsearch-bool.html&r=1&f=G&l=50&co1=AND&d=PTXT&s1=5579717.PN.&OS=PN/5579717&RS=PN/5579717
2938 | TRUE | FALSE | Hybrid imaging (HI) sequences used for magnetic resonance (MR) imaging and inherently degraded by T2 effects and additive measurement noise are enhanced. Wiener filter and linear prediction (LP) technique is used to process HI MR signals in the spatial frequency domain (K-space) and the hybrid domain respectively. Based on the average amplitude symmetry constraint of the spin echo signal, the amplitude frequency response function of the T2 distortion is estimated and used in the Weiner filter for a global T2 amplitude restoration. Then a linear prediction technique is utilized to obtain local signal amplitude and phase estimates around discontinuities of the frequency response function of the equivalent T2 distortion filter. These estimates are used to make local amplitude and phase corrections. The effectiveness of this combined technique in correction T2 distortion and reducing the measurement noise is analyzed and demonstrated using experiments on both phantoms and humans. | 22514326 | http://patft.uspto.gov/netacgi/nph-Parser?Sect1=PTO2&Sect2=HITOFF&p=1&u=%2Fnetahtml%2FPTO%2Fsearch-bool.html&r=1&f=G&l=50&co1=AND&d=PTXT&s1=5578923.PN.&OS=PN/5578923&RS=PN/5578923
2939 | TRUE | FALSE | A magnetoresistance effect element comprises the multilayer formed by alternately stacking magnetic and nonmagnetic layers. The magnetic layers containing at least two magnetic elements selected from a group of magnetic elements consisting of Fe, Co and Ni. Any two magnetic layers adjacent to each other with one of the nonmagnetic layer interposed therebetween are antiferro-magnetically coupled under a condition where a magnetic field is not substantially applied thereto. | 13297125 | http://patft.uspto.gov/netacgi/nph-Parser?Sect1=PTO2&Sect2=HITOFF&p=1&u=%2Fnetahtml%2FPTO%2Fsearch-bool.html&r=1&f=G&l=50&co1=AND&d=PTXT&s1=5578385.PN.&OS=PN/5578385&RS=PN/5578385
2940 | TRUE | FALSE | A magnetoresistive head includes an antiferromagnetic portion interposed between first and second spin-valve units. Sense current supply directions through the first and second spin-valve units are perpendicular to a head facing surface of a magnetic recording medium. The first spin-valve unit is formed of a first inner magnetic film, a first outer magnetic film and a nonmagnetic film interposed between and in direct physical contact with the first inner magnetic film and the first outer magnetic film. The second spin-valve unit is formed of a second inner magnetic film, a second outer magnetic film and a nonmagnetic film interposed between and in direct physical contact with the second inner magnetic film and the second outer magnetic film. The antiferromagnetic portion is formed of a first antiferromagnetic sublayer and a second antiferromagnetic sublayer laminated on the first antiferromagnetic sublayer. The first antiferromagnetic sublayer is in contact with the first inner magnetic film to apply a first exchange bias magnetic field to the first inner magnetic film in a direction perpendicular to the head facing surface of the magnetic recording medium. The second antiferromagnetic sublayer is in contact with the second inner magnetic film to apply a second exchange bias magnetic field to the second inner magnetic film in a direction perpendicular to the surface of the magnetic recording medium. The second exchange bias magnetic field has a polarity opposite to that of the first exchange bias magnetic field. | 46249780 | http://patft.uspto.gov/netacgi/nph-Parser?Sect1=PTO2&Sect2=HITOFF&p=1&u=%2Fnetahtml%2FPTO%2Fsearch-bool.html&r=1&f=G&l=50&co1=AND&d=PTXT&s1=5576915.PN.&OS=PN/5576915&RS=PN/5576915
2941 | TRUE | FALSE | In a disk drive actuator head stack assembly, magnetic transducers including magnetoresistive (MR) read heads are connected to a current source and configured to provide an MR sensor current to each MR head wherein the direction of current flow for the MR sensor current in each MR head is the same relative to the actuator for all of the MR heads in the actuator head stack. This configuration allows all of the MR heads in the head stack assembly to be initialized simultaneously by applying a homogeneous magnetic field to the head stack assembly, thus providing the capability of initializing the MR heads at the actuator or disk drive level rather than requiring that the MR heads be initialized individually. | 22829502 | http://patft.uspto.gov/netacgi/nph-Parser?Sect1=PTO2&Sect2=HITOFF&p=1&u=%2Fnetahtml%2FPTO%2Fsearch-bool.html&r=1&f=G&l=50&co1=AND&d=PTXT&s1=5576908.PN.&OS=PN/5576908&RS=PN/5576908
2942 | TRUE | FALSE | A magnetoresistive read sensor based on the spin valve effect in which a component of the read element resistance varies as the cosine of the angle between the magnetization directions in two adjacent magnetic layers is described. The sensor read element includes two adjacent ferromagnetic layers separated by a nonmagnetic metallic layer. A layer of antiferromagnetic material is formed over one of the ferromagnetic layers to provide an exchange bias field which fixes or "pins" the magnetization direction in the one ferromagnetic layer. An interlayer of magnetically soft material is deposited between the ferromagnetic and antiferromagnetic layers separating the ferromagnetic layer from the antiferromagnetic layer and enhancing the exchange coupling, particularly in the instance where the ferromagnetic material is iron or an iron alloy. | 25470170 | http://patft.uspto.gov/netacgi/nph-Parser?Sect1=PTO2&Sect2=HITOFF&p=1&u=%2Fnetahtml%2FPTO%2Fsearch-bool.html&r=1&f=G&l=50&co1=AND&d=PTXT&s1=5574605.PN.&OS=PN/5574605&RS=PN/5574605
2943 | TRUE | FALSE | A position detector which provides improved reference position detecting precision by stabilizing the output signal from magnetoelectric transducers in a reference position part. A rotor has a magnetized surface alternately provided with different magnetic poles and a reference positional part in which magnetic poles provided on the magnetized surface are partly omitted. A rotational angle sensor has MR elements laid out thereon in opposition to the magnetized surface of the rotor to output the voltage signal VS according to the magnetic field intensity in the magnetized surface due to the rotation of the rotor. A waveform processing circuit and a pulse signal processing signal shape the waveform of the voltage signal from the rotational angle sensor, and also generate the rotational angle pulse signal and a reference position pulse signal according to the waveform reforming signal. The reference positional part is arranged so that the magnetic field intensity therein can be within the saturation magnetic field region of the Mr elements. | 12310144 | http://patft.uspto.gov/netacgi/nph-Parser?Sect1=PTO2&Sect2=HITOFF&p=1&u=%2Fnetahtml%2FPTO%2Fsearch-bool.html&r=1&f=G&l=50&co1=AND&d=PTXT&s1=5574364.PN.&OS=PN/5574364&RS=PN/5574364
2944 | TRUE | FALSE | A soft adjacent layer biased magnetoresistive ("MR") device, and a method for producing the same, which incorporates a natural flux closure design utilizing coplanar thin film permanent magnets to stabilize the device while obviating induced domain walls in the magnetoresistive and soft adjacent layers ("SAL"). The device structure includes an SAL film and overlying magnetic spacer layer ("MSL") in conjunction with an MR film to produce an SAL biased magnetoresistive structure ("MRS") with the MR layer patterned to a shortened length with respect to the SAL and MSL layers. A non-magnetic metal or dielectric separation layer of on the order of 20-300 angstroms (".ANG.") is then deposited over the MSL layer and the sides of the MR layer followed by the deposition of permanent magnet layer portions substantially coplanar with the MR layer to produce a low energy equilibria device with high sensitivity and superior signal output. | 23834280 | http://patft.uspto.gov/netacgi/nph-Parser?Sect1=PTO2&Sect2=HITOFF&p=1&u=%2Fnetahtml%2FPTO%2Fsearch-bool.html&r=1&f=G&l=50&co1=AND&d=PTXT&s1=5573809.PN.&OS=PN/5573809&RS=PN/5573809
2945 | TRUE | FALSE | A variable resistance device capable of utilizing a variable viscosity material, such as an electro-rheological fluid or a magneto-rheological fluid. In one embodiment, a moving member is provided having at least one projecting member for defining a flow path of the variable viscosity material, and for maintaining a precise gap distance between the moving member and other components of the variable resistance device. The moving member engages a shaft so that the moving member is rotatable by the shaft about the longitudinal axis of the shaft, and is also slidable on the shaft along the longitudinal axis. A controllable force dampener device is also provided. In one embodiment, a first expandable bellows and a second expandable is seperated by an ER fluid (or MR fluid) valve for controllably restricting the flow of the variable viscosity material between the first bellows and the second bellows to effect active force dampening. The variable resistance device and the force dampener are incorporated into a drive train/braking system and suspension system of a vehicle. Other uses of the inventive variable resistance device include a high efficiency wind-to-energy generator, a reel for the controlled unwinding of a line, a variable resistance exercise device, a safety brake for a circular saw, and other applications where controlled resistance is desired. Other uses of the force dampener include earthquake-proof buildings, dampening vibration of a helicopter rotor or airplane propeller, a high-precision weapons mount, engine mounts, and other applications where active controllable dampening of force is desired. | 22908330 | http://patft.uspto.gov/netacgi/nph-Parser?Sect1=PTO2&Sect2=HITOFF&p=1&u=%2Fnetahtml%2FPTO%2Fsearch-bool.html&r=1&f=G&l=50&co1=AND&d=PTXT&s1=5573088.PN.&OS=PN/5573088&RS=PN/5573088
2946 | TRUE | FALSE | In a magnetic recording drive having a plurality of magnetic heads each employing a magnetoresistive sensor for the purpose of averaging the time required for sense currents to be caused to flow through the respective magnetoresistive sensors to shorten the longest reproducing time and to suppress the degradation of the characteristics due to the electromigration, thereby improving the reliability of the magnetic recording drive, the magnetic recording drive includes circuits for averaging the useful life depending on the currents caused to flow through the respective magnetoresistive sensors among the plurality of magnetic heads, whereby the time required for the sense current to be caused to flow through one MR reproducing head is greatly shortened. Therefore, the levels of outputs of the MR reproducing heads can be increased without reduction of the reliability and thus the reliability of the magnetic recording drive can be improved. | 16851550 | http://patft.uspto.gov/netacgi/nph-Parser?Sect1=PTO2&Sect2=HITOFF&p=1&u=%2Fnetahtml%2FPTO%2Fsearch-bool.html&r=1&f=G&l=50&co1=AND&d=PTXT&s1=5572379.PN.&OS=PN/5572379&RS=PN/5572379
2947 | TRUE | FALSE | A method and apparatus for storing data and for reducing the magnetic moment of a ferromagnetic material is provided incorporating a magnetic film, a blanket or patterned film of germanium adjacent the magnetic film, and means for heating the interface of the two films to at least 200.degree. C. to permit diffusion of the germanium into the magnetic film and thereby reduce the magnetic moment. The invention overcomes the problem of forming recording tracks on storage media and patterning magnetic films for inductive and magneto resistive heads for retrieving data from moving storage media. | 25371039 | http://patft.uspto.gov/netacgi/nph-Parser?Sect1=PTO2&Sect2=HITOFF&p=1&u=%2Fnetahtml%2FPTO%2Fsearch-bool.html&r=1&f=G&l=50&co1=AND&d=PTXT&s1=5571591.PN.&OS=PN/5571591&RS=PN/5571591
2948 | TRUE | FALSE | A linear positional displacement detector including a magnetic sensor unit (23) having a magnetic sensing surface formed by a ferromagnetic magnetoresistance element (23a) having a predetermined pattern, and an elongated permanent magnet (22) having a magnetic pole face (22a) at each end. The permanent magnet (22) is movable along its longitudinal axis and magnetically coupled with the magnetic sensor unit (23) with the longitudinal axis positioned on an extended surface of the magnetic sensing surface (23b). A positional displacement of the permanent magnet (22) along the longitudinal axis is detected as a change in the direction of a magnetic flux crossing in parallel the magnetic sensing surface (23b). | 27454866 | http://patft.uspto.gov/netacgi/nph-Parser?Sect1=PTO2&Sect2=HITOFF&p=1&u=%2Fnetahtml%2FPTO%2Fsearch-bool.html&r=1&f=G&l=50&co1=AND&d=PTXT&s1=5570015.PN.&OS=PN/5570015&RS=PN/5570015
2949 | TRUE | FALSE | A magnetoresistive layered structure having on a substrate two or more magnetoresistive, anisotropic ferromagnetic thin-films each two of which are separated by an intermediate layer on a substrate of less than 50 .ANG. thickness formed of a substantially nonmagnetic, conductive alloy having two immiscible components therein. A further component to provide temperature stability in some circumstances is to be at least partially miscible in the first two components. Such structures can be formed as a sensor by having them electrically connected together with one positioned in a gap between magnetic material masses and one shielded by one of such masses. | 22669247 | http://patft.uspto.gov/netacgi/nph-Parser?Sect1=PTO2&Sect2=HITOFF&p=1&u=%2Fnetahtml%2FPTO%2Fsearch-bool.html&r=1&f=G&l=50&co1=AND&d=PTXT&s1=5569544.PN.&OS=PN/5569544&RS=PN/5569544
2950 | TRUE | FALSE | A method of constructing a narrow gap magnetoresistive (MR) read head is provided which prevents shorting between lead layers and shield layers. This is accomplished by a two-step process of depositing first gap layers before an MR sensor is deposited and a two-step process of depositing second gap layers after the MR sensor is formed. A very thin first gap layer is deposited on a first shield layer. A first MR region is then masked and a first gap pre-fill layer is deposited. The mask is lifted off leaving the first gap pre-fill layer everywhere except in the first MR region. An MR sensor and first and second leads are formed by various novel arrangements resulting in contiguous junctions or continuous spacer junctions therebetween. After completion of the MR sensor and leads, a very thin second gap layer is deposited. A second MR region, which encompasses the MR sensor, is masked and a second gap pre-fill layer is deposited. The mask is then lifted off leaving the second gap pre-fill layer located everywhere except in the second MR region. The result is that very thin first and second gap layers are located in the MR regions below and above the MR sensor to provide the MR head with high linear resolution, and the first gap layer and the first gap pre-fill layer are located between the leads and the first shield layer, and the second gap layer and the second gap pre-fill layer are located between the leads and the second shield layer to prevent shorting between the lead layers and the shield layers. | 23442380 | http://patft.uspto.gov/netacgi/nph-Parser?Sect1=PTO2&Sect2=HITOFF&p=1&u=%2Fnetahtml%2FPTO%2Fsearch-bool.html&r=1&f=G&l=50&co1=AND&d=PTXT&s1=5568335.PN.&OS=PN/5568335&RS=PN/5568335
2951 | TRUE | FALSE | An artificial lattice film is constituted as a multilayered film in which magnetic layers containing Cu of 1.about.50 atomic percentage and at least one component selected from Fe, Ni and Co and conductive layers are stacked one after another. By forming such an artificial lattice film on a non-magnetic substrate, a magneto-resistance effect element having excellent characteristic for use as magnetic head or magnetic sensor is provided. | 18220115 | http://patft.uspto.gov/netacgi/nph-Parser?Sect1=PTO2&Sect2=HITOFF&p=1&u=%2Fnetahtml%2FPTO%2Fsearch-bool.html&r=1&f=G&l=50&co1=AND&d=PTXT&s1=5568115.PN.&OS=PN/5568115&RS=PN/5568115
2952 | TRUE | FALSE | A positioning control system for performing recording/reproducing operations by irradiating an optical beam to predetermined position on an optically recording medium, e,g., magneto-optical disk, includes a photo-detector constituted by at least two-divisional units; and a servo-error signal generating circuit which can generate at least one servo-error signal in accordance with a difference between the detection currents. Preferably, servo-error signal generating circuit includes at least one division circuit that has two pairs of transistors, two emitters in each pair of transistors being connected together into a common emitter, bias voltages of direct current type being applied to the respective bases of transistors on one side, the respective collectors of the transistors on one side being connected to a common connecting portion via resistors, the common connecting portion being connected to a power supply, the respective bases of transistors on the other side being connected together into a common base; and an integrating capacitor which is connected to the common base of transistors on the other side, and which integrates a difference between the current flowing through the common connecting portion and the reference current, to apply the thus integrated difference to the common base of transistors on the other side. Further, preferably, the photo-detector is connected to the common emitters in the respective pairs of transistors, so that the detection currents can flow through the common emitters. | 16340095 | http://patft.uspto.gov/netacgi/nph-Parser?Sect1=PTO2&Sect2=HITOFF&p=1&u=%2Fnetahtml%2FPTO%2Fsearch-bool.html&r=1&f=G&l=50&co1=AND&d=PTXT&s1=5566143.PN.&OS=PN/5566143&RS=PN/5566143
2953 | TRUE | FALSE | A method for forming a giant magnetoresistance sensor and method for making is described incorporating an oriented granular layer wherein the layer has a copper matrix with magnetic particles of a nickel cobalt alloy wherein the magnetic particles have a magnetocrystalline anisotropy constant K.sub.1 in the range from 0 to 3.times.10.sup.4 ergs/cm.sup.3. Alternatively, a silver or gold matrix may be used with magnetic particles of a nickel-iron alloy. The granular layer preferably has a (100) texture to provide the magnetic particles with their easy axes in the plane of the layer. The magnetic particles have their largest dimension in the range from 40 to 400 angstroms. The invention overcomes the problem of requiring a large magnetic field to obtain the saturation .DELTA.R/R. By providing a granular film with magnetic particles of low anisotropy, the saturation field to obtain .DELTA.R/R may be as low as 10 to 20 Oe. | 22512847 | http://patft.uspto.gov/netacgi/nph-Parser?Sect1=PTO2&Sect2=HITOFF&p=1&u=%2Fnetahtml%2FPTO%2Fsearch-bool.html&r=1&f=G&l=50&co1=AND&d=PTXT&s1=5565236.PN.&OS=PN/5565236&RS=PN/5565236
2954 | TRUE | FALSE | A geomagnetic direction sensor has a substrate, at least two magneto-resistive effect devices and a coil for generating the bias magnetic field. The substrate retains shape symmetry when rotated through 90.degree. and includes plural magnetic cores for converging the geomagnetism. The magnetic cores are arrayed circumferentially of the substrate and interconnected with one another by a non-magnetic material. At least two magneto-resistive effect devices are provided in register with the magnetic gaps so as to be substantially at right angles to one another and to the direction of the magnetic field of the geomagnetism in the magnetic gap region. The substrate also includes a coil for generating a bias magnetic field for impressing a bias magnetic field to each of the magneto-resistive effect devices. | 14760906 | http://patft.uspto.gov/netacgi/nph-Parser?Sect1=PTO2&Sect2=HITOFF&p=1&u=%2Fnetahtml%2FPTO%2Fsearch-bool.html&r=1&f=G&l=50&co1=AND&d=PTXT&s1=5564194.PN.&OS=PN/5564194&RS=PN/5564194
2955 | TRUE | FALSE | A disc drive recording head which senses magnetic flux from a storage medium includes an MR sensor positioned on a trailing surface of a disc drive slider. First and second electrical contacts connect the MR sensor to first and second pads positioned on the trailing surface of the MR slider and minimizes an inductive voltage induced from the storage medium during the sensing of the magnetic flux. | 26838816 | http://patft.uspto.gov/netacgi/nph-Parser?Sect1=PTO2&Sect2=HITOFF&p=1&u=%2Fnetahtml%2FPTO%2Fsearch-bool.html&r=1&f=G&l=50&co1=AND&d=PTXT&s1=5563753.PN.&OS=PN/5563753&RS=PN/5563753
2956 | TRUE | FALSE | A magnetic recording and reproducing device using a giant magnetoresistive film for providing high detection sensitivity. In the giant magnetoresistive film comprising a conductive nonmagnetic film, first and second conductive ferromagnetic films, a magnetization fixing film for fixing a magnetization direction of the first ferromagnetic film, and a pair of electrodes for making a detection current flow, when no external magnetic field is received and no detection current flows, a magnetization direction of the second ferromagnetic film is made non-orthogonal to the magnetization direction of the first ferromagnetic film. Magnitude of the detection current is determined so that when no external magnetic field is received and detection current flows, they are orthogonal to each other upon receipt of a magnetic field due to the detection current. | 16817959 | http://patft.uspto.gov/netacgi/nph-Parser?Sect1=PTO2&Sect2=HITOFF&p=1&u=%2Fnetahtml%2FPTO%2Fsearch-bool.html&r=1&f=G&l=50&co1=AND&d=PTXT&s1=5563752.PN.&OS=PN/5563752&RS=PN/5563752
2957 | TRUE | FALSE | A magnetoresistive sensor may be constructed with material having a perovskite-like crystal structure and an increased magnetoresistive effect. The material is based on the composition (A1).sub.1-x (A2).sub.x MnO.sub.z, with A1 (trivalent) selected from Y, La, or a lanthanide, A2 (bivalent) from an alkaline-earth metal or Pb, and with 0.1.ltoreq.x.ltoreq.0.9 and 2.0.ltoreq.z.ltoreq.3.5. The sensor contains a layer system with at least two layers with different materials, but in each case in the context of the aforesaid composition, which is selected so that the temperature correlation of the electrical resistance is relatively small. The two layers of the layer system can also be united into a single layer structure with a concentration gradient. | 6498964 | http://patft.uspto.gov/netacgi/nph-Parser?Sect1=PTO2&Sect2=HITOFF&p=1&u=%2Fnetahtml%2FPTO%2Fsearch-bool.html&r=1&f=G&l=50&co1=AND&d=PTXT&s1=5563331.PN.&OS=PN/5563331&RS=PN/5563331
2958 | TRUE | FALSE | A magnetoresistive transducer has a sensor which includes a magnetic layer and an interdiffusion layer. An active central region of the sensor extends between two passive end regions which are used to magnetically bias the active central region longitudinally. The biasing function is attained by fabricating the transducer on a wafer in an H-configuration, with the crossbar of the H as the active central region and a portion of the side legs as the passive end regions. When short current pulses are passed through the side legs of the H, the associated heating of the side legs (but not the crossbar of the H) causes interdiffusion between the interdiffusion layer and the magnetic layer and transforms the magnetic layer from soft magnetism to hard magnetism as required for the biasing function. The wafer is diced near the crossbar of the H and then processed further to form the finished transducer. | 22544171 | http://patft.uspto.gov/netacgi/nph-Parser?Sect1=PTO2&Sect2=HITOFF&p=1&u=%2Fnetahtml%2FPTO%2Fsearch-bool.html&r=1&f=G&l=50&co1=AND&d=PTXT&s1=5561896.PN.&OS=PN/5561896&RS=PN/5561896
2959 | TRUE | FALSE | A magnetic field sensor uses four individual magnetoresistive spin valve elements electrically connected in a bridge circuit. The spin valve elements are lithographically formed on the same substrate with their free layers having their magnetization axes parallel to one another. An electrically conductive fixing layer is formed on the substrate but is insulated from the spin valve elements. The application of current through the fixing conductor during fabrication of the field sensor fixes the direction of magnetization of two of the pinned layers to be antiparallel to the direction of magnetization of the other two pinned layers. The bridge circuit output voltage is responsive to an external magnetic field in the plane of the sensor. By appropriate fixing of the direction of magnetization of the pinned layers during sensor fabrication, and appropriate connection to the input and output leads, the bridge circuit output voltage is a measure of either the magnetic field or field gradient. The fixing conductor, or a separate current strap formed on the substrate, can be used to pass an unknown current over the sensor, in which case the bridge circuit output voltage is a measure of the unknown current. | 23308199 | http://patft.uspto.gov/netacgi/nph-Parser?Sect1=PTO2&Sect2=HITOFF&p=1&u=%2Fnetahtml%2FPTO%2Fsearch-bool.html&r=1&f=G&l=50&co1=AND&d=PTXT&s1=5561368.PN.&OS=PN/5561368&RS=PN/5561368
2960 | TRUE | FALSE | The object of the present invention is to provide a small precise insulating type current sensor system. Sensing portion is composed of a magnetoresistance element, a bias conductor, and a current conductor, all of which are arranged on an insulating substrate. Resistance change of the magnetoresistance element is taken into an amplifier, and an output of the amplifier flows as a bias current to the bias conductor. When a current flows in the current conductor, the current causes a magnetic field and the resistance of the magnetoresistance element must be changed. However a feedback of the resistance change by the amplifier changes the bias current and controls the bias current for keeping the magnetic field of the magnetoresistance element at a constant. Accordingly, the insulation type current sensing with a wide range and preferable preciseness without being affected with a hysteresis of the magnetoresistance element and Barkhausen noise became possible. | 17531583 | http://patft.uspto.gov/netacgi/nph-Parser?Sect1=PTO2&Sect2=HITOFF&p=1&u=%2Fnetahtml%2FPTO%2Fsearch-bool.html&r=1&f=G&l=50&co1=AND&d=PTXT&s1=5561366.PN.&OS=PN/5561366&RS=PN/5561366
2961 | TRUE | FALSE | An arrangement for reading out an information signal from a magnetic record carrier. The arrangement includes a read head having a magneto-resistive element with a first terminal connected to a first point of constant potential, and a second terminal; a bias-current generator having an output for supplying a bias-current to the MR element and an amplifier circuit having a first terminal coupled to the output of the bias-current generator, and a second terminal coupled to the second terminal of the MR so as to form a series arrangement of the bias-current generator, the amplifier circuit and the MR element. At an output terminal of the amplifier circuit, the information signal is available. The amplifier circuit includes a MOS transistor connected between the output terminal and the second terminal; and a feedback circuit, including a resistor and a capacitor, having a low cut-off frequency which provides a bias voltage to the gate of the MOS transistor and forces the entire bias-current of the bias-current generator to flow through the MR element The arrangement is balanced with an additional MR element (optional), bias-current generator and amplifier circuit, which are substantially the same as the MR element, bias-current generator and amplifier circuit, respectively, with the cut-off capacitors of the two individual amplifiers being cross-coupled to reduce noise. | 26134027 | http://patft.uspto.gov/netacgi/nph-Parser?Sect1=PTO2&Sect2=HITOFF&p=1&u=%2Fnetahtml%2FPTO%2Fsearch-bool.html&r=1&f=G&l=50&co1=AND&d=PTXT&s1=5559646.PN.&OS=PN/5559646&RS=PN/5559646
2962 | TRUE | FALSE | A peak detector for extracting pulses in a magnetoresistive sensor circuit while suppressing the recovery transients created by thermal asperities. The disclosed peak detector circuit is a simplified variation of the standard magnetoresistive sensor peak detector circuit. The signal differentiation is performed ahead of the usual amplification to remove transient pulse amplitudes before they can affect the AGC gain. The resulting differentiated signal is processed by a modified amplitude qualification circuit to extract data output pulses. The thermal asperity transient recovery period is eliminated without additional circuit complexity, leaving only the initial thermal asperity pulse effects to be corrected by any suitable relatively simple error correction code (ECC). | 23430186 | http://patft.uspto.gov/netacgi/nph-Parser?Sect1=PTO2&Sect2=HITOFF&p=1&u=%2Fnetahtml%2FPTO%2Fsearch-bool.html&r=1&f=G&l=50&co1=AND&d=PTXT&s1=5559460.PN.&OS=PN/5559460&RS=PN/5559460
2963 | TRUE | FALSE | A magnetic sensor device having output characteristics with high precision and a method of manufacturing the same. A thick film resistor is trimmed while a magnetic field is applied to a circuit board at a predetermined angle, thereby adjusting output characteristics of a hybrid integrated circuit on the circuit board and eliminating undesirable misalignment of the mounting position between an MR device and the circuit board. Subsequently, a dowel recess used as a first positioning member formed on the circuit board receives a dowel projection used as a second positioning member formed on a frame, the dowel projection complementary to the dowel recess, thus positioning and assembling the circuit board into the frame. The output characteristics obtained during trimming conform with those after assembly, thus obtaining a magnetic sensor device having output characteristics with high precision and achieving correct detection as a sensor. | 11943635 | http://patft.uspto.gov/netacgi/nph-Parser?Sect1=PTO2&Sect2=HITOFF&p=1&u=%2Fnetahtml%2FPTO%2Fsearch-bool.html&r=1&f=G&l=50&co1=AND&d=PTXT&s1=5559433.PN.&OS=PN/5559433&RS=PN/5559433
2964 | TRUE | FALSE | A system for lapping a magnetoresistive (MR) sensor on a slider to a proper height is disclosed. The system comprises simultaneously lapping the MR lap monitor and the MR sensor positioned on the slider until a resistance of a variable resistor located within the MR lap monitor is approximately equal to a resistance of a target resistor located within the MR lap monitor. During the lapping process, a reference resistor located within the lap monitor is compared to both the variable and target resistors to prevent a lapping failure. In one preferred embodiment, the reference, target, and variable resistors are formed from a ferromagnetic metal alloy. The MR lap monitor and the MR sensor are lapped until a height of the ferromagnetic metal alloy forming the variable resistor is approximately equal to a height of the ferromagnetic metal alloy forming the target resistor. | 22710599 | http://patft.uspto.gov/netacgi/nph-Parser?Sect1=PTO2&Sect2=HITOFF&p=1&u=%2Fnetahtml%2FPTO%2Fsearch-bool.html&r=1&f=G&l=50&co1=AND&d=PTXT&s1=5559429.PN.&OS=PN/5559429&RS=PN/5559429
2965 | TRUE | FALSE | A process of making an MR head having its MR stripe protected from electro-static discharge (ESD) on a slider, such as titanium carbide. The MR stripe is protected by a plurality of silicon integrated circuit devices which conduct ESD-induced current from the MR stripe to larger components in the MR head such as the first and second shield layers and the coil layer. In a preferred embodiment the integrated circuit devices and interconnects are constructed in a single crystal silicon chip. The silicon chip is fixedly mounted to a trailing edge of the slider and the MR head is mounted on a trailing edge of the silicon chip adjacent the integrated circuit devices. The invention includes a method of mass producing sliders by combining thin film technology for making MR heads with integrated circuit technology for making integrated circuit devices. These technologies are combined at the row level to ultimate completion of individual sliders. A silicon wafer, including the integrated circuit devices, is sliced into a plurality of silicon bars, each bar including a row of circuit devices. A plurality of rows and columns of MR heads are constructed on a ceramic wafer. The ceramic wafer is then also sliced into bars, each bar including a row of MR heads. Each silicon bar is then bonded to a ceramic bar, forming composite bars of MR heads electrically connected to the circuit devices. Each composite bar is then further processed and diced into individual sliders, each slider carrying an MR head which is ESD protected. | 23265334 | http://patft.uspto.gov/netacgi/nph-Parser?Sect1=PTO2&Sect2=HITOFF&p=1&u=%2Fnetahtml%2FPTO%2Fsearch-bool.html&r=1&f=G&l=50&co1=AND&d=PTXT&s1=5559051.PN.&OS=PN/5559051&RS=PN/5559051
2966 | TRUE | FALSE | A magnetoresistive head is provided which includes a magnetoresistive thin film sensing element. The sensing element has film surfaces which are bounded by top and bottom surfaces and side surfaces, the bottom surface forming a portion of an air bearing surface. First and second thin film gap layers and first and second thin film shield layers are provided. The magnetoresistive element and between the first and second gap layers. The magnetoresistive element, the first and second gap layers are located between the first and second shield layers. One end of the MR element is electrically shorted to the first shield layer, and an opposite end of the MR element is electrically shorted to the second shield layer. This arrangement makes each shield layer serve as current carrying leads for the magnetoresistive head. By eliminating prior art current carrying lead layers, the electrical shorting problem is minimized because the gap insulation between the shields is twice the thickness of the gap insulation between the leads and the shields of prior art heads. | 22295461 | http://patft.uspto.gov/netacgi/nph-Parser?Sect1=PTO2&Sect2=HITOFF&p=1&u=%2Fnetahtml%2FPTO%2Fsearch-bool.html&r=1&f=G&l=50&co1=AND&d=PTXT&s1=5557492.PN.&OS=PN/5557492&RS=PN/5557492
2967 | TRUE | FALSE | A thin film orthogonal MR head is provided which includes a single MR stripe, a first lead layer which has first and second ends and a second lead layer which has first and second ends, the first end of the first lead layer being connected to the bottom portion of the MR stripe and the first end of the second lead layer being connected to a top portion of the MR stripe. First and second terminals are provided, the second end of the first layer being connected to the first terminal and the second end of the second lead layer being connected to the second terminal. The second lead layer extends across the MR stripe between the top and bottom portions of the MR stripe so as to induce a magnetic bias field into the MR stripe when a sense current is conducted through the MR stripe via the first and second terminals. Only the first and second terminals are employed for providing sense current for the MR stripe and transverse biasing of the MR stripe. The first lead is substantially planar across a bottom portion of the MR stripe so that a well formed second pole tip of a write head portion can be constructed. | 23125572 | http://patft.uspto.gov/netacgi/nph-Parser?Sect1=PTO2&Sect2=HITOFF&p=1&u=%2Fnetahtml%2FPTO%2Fsearch-bool.html&r=1&f=G&l=50&co1=AND&d=PTXT&s1=5557491.PN.&OS=PN/5557491&RS=PN/5557491
2968 | TRUE | FALSE | A distributed impedance circuit MR coil design comprised of a transmission line tunable cavity resonator which is well suited for but not limited to use at high frequencies and for large volumes such as in high field (e.g. 4.1 tesla) clinical MR applications. The distributed circuit transmission line resonator is designed for high frequency, large conductive volume applications where conventional lumped element coil designs fail. A resonant coaxial cavity is variably tuned to the Larmor frequency of interest by tunable transmission line elements. The resonator is effective for large head and body sized volumes, high efficiencies, and broad tuning ranges to frequencies of 500 MHz. The B.sub.1 homogeneity of the resonator is a function of the electromagnetic properties of the load itself. Maxwell's equations for the fully time-dependent B.sub.1 field predicts "coil" homogeneity with finite-element models of anatomic structure. Coil design and construction, and methods of quadrature driving and double tuning the transmission line resonator, are set forth. | 22297817 | http://patft.uspto.gov/netacgi/nph-Parser?Sect1=PTO2&Sect2=HITOFF&p=1&u=%2Fnetahtml%2FPTO%2Fsearch-bool.html&r=1&f=G&l=50&co1=AND&d=PTXT&s1=5557247.PN.&OS=PN/5557247&RS=PN/5557247
2969 | TRUE | FALSE | In a magnetoresistive effect head comprising a ferromagnetic magnetoresistive effect layer, an inverse ferromagnetic layer (3) for generating a longitudinal bias magnetic field by an exchange force with respect to the ferromagnetic magnetoresistive effect layer (4), a ground layer (2) having a face-centered cubic structure is provided on only a portion of the anti-ferromagnetic layer. In the magnetoresistive effect head further comprising a soft magnetic bias-assistant layer (12) for a transversal bias magnetic field in the ferromagnetic magnetoresistive effect layer (15), the soft magnetic bias-assistant layer (12) has a crystal structure other than a face-centered cubic structure, the ground layer (13) having a face-centered cubic structure is provided on only a portion of the anti-ferromagnetic layer (14). | 26364138 | http://patft.uspto.gov/netacgi/nph-Parser?Sect1=PTO2&Sect2=HITOFF&p=1&u=%2Fnetahtml%2FPTO%2Fsearch-bool.html&r=1&f=G&l=50&co1=AND&d=PTXT&s1=5556718.PN.&OS=PN/5556718&RS=PN/5556718
2970 | TRUE | FALSE | In a combined thin film magnetic head comprising reading and recording parts which are formed on a main surface of a non-magnetic substrate for magnetically reading and recording information on a magnetic recording medium, the reading part comprises an under shield pattern, an upper shield pattern, and a magneto-resistive element formed between the under and the upper shield patterns. The under and the upper shield patterns have restricted areas which are much smaller than the main surface of the non-magnetic substrate. The recording part comprises a conductor member with a coil pattern. An outer periphery portion of the coil pattern is out of a forming area which is for forming the reading part. | 14248148 | http://patft.uspto.gov/netacgi/nph-Parser?Sect1=PTO2&Sect2=HITOFF&p=1&u=%2Fnetahtml%2FPTO%2Fsearch-bool.html&r=1&f=G&l=50&co1=AND&d=PTXT&s1=5555147.PN.&OS=PN/5555147&RS=PN/5555147
2971 | TRUE | FALSE | A magnetic disk system comprises a magnetic head for writing data on and reading data from a magnetic disk as a recording medium and a magnetic disk unit having a head positioning mechanism for positioning the magnetic head on a selected track of the magnetic disk without forming servo information on the magnetic disk. The magnetic head comprises an MR film which is disposed parallel to the direction of the width of a track of the magnetic disk, current supplying electrodes disposed to be in contact with both ends of the magnetic film which are opposed in the direction of the track width and a signal detecting electrode disposed between the current supplying electrodes to be in contact with the MR film. The width of the signal detecting electrode is less than 1/3 of that of the current supplying electrodes. The magnetic disk system permits highly accurate alignment of the magnetic head with closely spaced tracks. | 27455537 | http://patft.uspto.gov/netacgi/nph-Parser?Sect1=PTO2&Sect2=HITOFF&p=1&u=%2Fnetahtml%2FPTO%2Fsearch-bool.html&r=1&f=G&l=50&co1=AND&d=PTXT&s1=5555142.PN.&OS=PN/5555142&RS=PN/5555142
2972 | TRUE | FALSE | A polar coordinates sensor probe, having a plurality of circularly arranged pick-up poles driven by a rotating magnetic field originating in a hollow toroid core, for detecting the reflected rotating eddy current pattern in material (both ferrous and non-ferrous) surrounding fastener holes, wherein the flaw is detected by means of mutual phase-amplitude comparison and adjacent pick-up pole signal phase deviation. The second embodiment having an isolated multi-pole pick-up core, picking up a rotating figure 8 eddy current pattern. Also embodiments utilizing Hall effect and magnetoresistive devices with the rotating magnetic field for flaw detection. | 27557752 | http://patft.uspto.gov/netacgi/nph-Parser?Sect1=PTO2&Sect2=HITOFF&p=1&u=%2Fnetahtml%2FPTO%2Fsearch-bool.html&r=1&f=G&l=50&co1=AND&d=PTXT&s1=5554933.PN.&OS=PN/5554933&RS=PN/5554933
2973 | TRUE | FALSE | An MR sensor having improved current density distribution, reduced overall resistance and a substantially planar surface is disclosed. The MR sensor includes an MR layer having first and second outer regions and an active region located between the first and second outer regions. A first permanent magnet region is formed upon the first MR layer outer region and defines a first boundary of the MR layer active region. A second permanent magnet region is formed upon the second MR layer outer region and defines a second boundary of the MR layer active region so that a gap region is positioned at least partially between the first and second permanent magnet regions. A spacer layer is formed on the MR layer active region between the first and second permanent magnet regions. A soft adjacent layer is formed in the active region and upon the spacer layer, and, in some preferred embodiments, also at least partially upon the permanent magnet region. | 23502568 | http://patft.uspto.gov/netacgi/nph-Parser?Sect1=PTO2&Sect2=HITOFF&p=1&u=%2Fnetahtml%2FPTO%2Fsearch-bool.html&r=1&f=G&l=50&co1=AND&d=PTXT&s1=5554265.PN.&OS=PN/5554265&RS=PN/5554265
2974 | TRUE | FALSE | A direct access storage device includes at least one disk mounted for rotation about an axis and having opposed disk surfaces for storing data. A magneto-resistive (MR) transducer head is mounted for movement across each respective disk surface for writing to and for reading data signals from the disk surface. Each MR transducer head includes a write element and a read element. A preamplifier, associated with the MR transducer head, amplifies read and write signals of the read element and the write element. A flex cable couples the read and write signals between the preamplifier and the MR transducer heads. The flex cable includes a common read return signal line for each sequential pair of the MR transducer heads. | 23364129 | http://patft.uspto.gov/netacgi/nph-Parser?Sect1=PTO2&Sect2=HITOFF&p=1&u=%2Fnetahtml%2FPTO%2Fsearch-bool.html&r=1&f=G&l=50&co1=AND&d=PTXT&s1=5552950.PN.&OS=PN/5552950&RS=PN/5552950
2975 | TRUE | FALSE | An RF probe including: two coils for detecting MR signals which are arranged at positions which face each other at a predetermined distance; an apparatus for changing a distance between those coils; and an apparatus for reducing a high frequency coupling between the two coils which is caused due to a change in distance between the coils, in accordance with the distance between the coils. | 16651073 | http://patft.uspto.gov/netacgi/nph-Parser?Sect1=PTO2&Sect2=HITOFF&p=1&u=%2Fnetahtml%2FPTO%2Fsearch-bool.html&r=1&f=G&l=50&co1=AND&d=PTXT&s1=5552707.PN.&OS=PN/5552707&RS=PN/5552707
2976 | TRUE | FALSE | A magnetoresistive magnetic field sensor with a very long active region and a transduction signal of adequate power is achieved without the need to substantially increase voltage or current densities. The sensor is subdivided into multiple sub-elements which are connected in parallel. The transduction signal is produced from the sum of the changes in voltage across each of the sub-elements. | 25544474 | http://patft.uspto.gov/netacgi/nph-Parser?Sect1=PTO2&Sect2=HITOFF&p=1&u=%2Fnetahtml%2FPTO%2Fsearch-bool.html&r=1&f=G&l=50&co1=AND&d=PTXT&s1=5552706.PN.&OS=PN/5552706&RS=PN/5552706
2977 | TRUE | FALSE | A magnetic assembly for detection and authentication of magnetic documents. The magnetic assembly includes a permanent magnet (PM), first and second magnetically soft high permeability pole pieces shaped to form a tapered, variable gap size magnetic circuit with the permanent magnet. The PM is located at a first gap between the first and second pole pieces. A magnetoresistive (MR) sensing element is located at or near the center of a second gap between said first and second pole pieces. The second gap and MR sensing element are proximate a magnetic document to be sensed. | 23291733 | http://patft.uspto.gov/netacgi/nph-Parser?Sect1=PTO2&Sect2=HITOFF&p=1&u=%2Fnetahtml%2FPTO%2Fsearch-bool.html&r=1&f=G&l=50&co1=AND&d=PTXT&s1=5552589.PN.&OS=PN/5552589&RS=PN/5552589
2978 | TRUE | FALSE | A method of manufacturing a magneto-electric conversion device having a large rate of change of magnetic resistance and which is easy to position with respect to a magnetized surface, and a moving subject displacement detector using a magneto-electric conversion device manufactured by that method. A magnet which rotates together with the rotation of a drive gear is magnetized in alternately differing north and south poles, arranged in an equal sized section from a center portion thereof. An IC chip is positioned opposite to and at a distance from the magnetized surface of the magnet. Magneto-electric conversion devices are located on the IC chip. These magneto-electric conversion devices are formed by repeated alternate depositions, onto a surface of a single-crystal silicon substrate, of magnetic cobalt films having a thickness of several to several tens of angstroms and non-magnetic copper films having a thickness of several to several tens of angstroms. | 16592567 | http://patft.uspto.gov/netacgi/nph-Parser?Sect1=PTO2&Sect2=HITOFF&p=1&u=%2Fnetahtml%2FPTO%2Fsearch-bool.html&r=1&f=G&l=50&co1=AND&d=PTXT&s1=5551586.PN.&OS=PN/5551586&RS=PN/5551586
2979 | TRUE | FALSE | A superconducting magnetoresistive element has superconducting portions having a high critical current density and weak-coupling portions having a low critical current density. The superconducting portions and weak-coupling portions are alternately arranged and connected in series. The superconducting magnetoresistive element is fabricated, for example, by forming semiconductor films at a plurality of sites on a substrate in a manner that the semiconductor films are spaced from each other, then forming a superconducting thin film all over the substrate and processing the superconducting thin film into a line pattern which passes over the plurality of semiconductor films, and heat-treating the substrate to diffuse a constituent element of the semiconductor films in the superconducting thin film. Portions of the superconducting thin film overlying the semiconductor films become the weak-coupling portions and the rest portions of the superconducting thin film become the superconducting portions. | 17700959 | http://patft.uspto.gov/netacgi/nph-Parser?Sect1=PTO2&Sect2=HITOFF&p=1&u=%2Fnetahtml%2FPTO%2Fsearch-bool.html&r=1&f=G&l=50&co1=AND&d=PTXT&s1=5550101.PN.&OS=PN/5550101&RS=PN/5550101
2980 | TRUE | FALSE | It is an object of the present invention to provide a magnetoresistance effect element which has a film with a spin valve structure or an artificial lattice film having good soft magnetic characteristics, and which can be applied to a high-sensitivity magnetic head. The present invention provides a magnetoresistance effect element including a stacked film formed on a substrate by sequentially stacking a ferromagnetic film containing as its main constituents at least one elements selected from the group consisting of Co, Fe, and Ni, a nonmagnetic film, and the ferromagnetic film, wherein the two ferromagnetic films are not coupled with each other, and the closest packed plane of each ferromagnetic film is oriented in a direction perpendicular to the film surface. | 27462930 | http://patft.uspto.gov/netacgi/nph-Parser?Sect1=PTO2&Sect2=HITOFF&p=1&u=%2Fnetahtml%2FPTO%2Fsearch-bool.html&r=1&f=G&l=50&co1=AND&d=PTXT&s1=5549978.PN.&OS=PN/5549978&RS=PN/5549978
2981 | TRUE | FALSE | A magnetoresistance ratio of 200% (absolute value) or more at room temperature in a field of 6T can be achieved in a layer of material of nominal composition XMnO.sub.y (X is La and at least one of Ca, Sr and Ba, y in the range 2-3.5), if, after formation of the layer, the layer is heat treated in an oxygen-rich (O.sub.2 partial pressure greater than that of air) atmosphere, typically in flowing O.sub.2. The temperature and duration of the heat treatment are in the range 300.degree.-850.degree.C. and 10 minutes-12 hours, and are selected to result in the desired ratio of 200% or more. | 26851760 | http://patft.uspto.gov/netacgi/nph-Parser?Sect1=PTO2&Sect2=HITOFF&p=1&u=%2Fnetahtml%2FPTO%2Fsearch-bool.html&r=1&f=G&l=50&co1=AND&d=PTXT&s1=5549977.PN.&OS=PN/5549977&RS=PN/5549977
2982 | TRUE | FALSE | A recording/reproducing apparatus for a magneto-resistive (MR) head having a playback amplifier, including a capacitor for a dc feedback low-pass filter for dc feedback to an initial-stage transistor, and a differential amplifier (gm amplifier), and a switching device for the gm amplifier and for the initial-stage amplifier operable at the time of recording/playback switching. The timing of the switching device is deviated for shortening the switching time interval. To this end, an output of the initial-stage transistor of a playback amplifier for a MR head is compared to reference voltage Vref by a gm amplifier and the low-pass filter is constituted by transconductance gm of the gm amplifier and the capacitance of the capacitor, with the dc output of the gm amplifier being fed back to the base of the initial-stage amplifier. The delay in switching time by the charging of the capacitor caused by the difference in the rise time of the initial-stage transistor and the gm amplifier is deviated by the control signal from a control circuit to control the initial-stage transistor and the gm amplifier. | 27296650 | http://patft.uspto.gov/netacgi/nph-Parser?Sect1=PTO2&Sect2=HITOFF&p=1&u=%2Fnetahtml%2FPTO%2Fsearch-bool.html&r=1&f=G&l=50&co1=AND&d=PTXT&s1=5548453.PN.&OS=PN/5548453&RS=PN/5548453
2983 | TRUE | FALSE | A high-sensitivity orthogonal magnetoresistive (MR) read head is provided which employs a single MR stripe. The MR stripe extends perpendicular to an air bearing surface (ABS) of the read head and has an easy axis which extends parallel to the ABS. Longitudinal biasing layers are magnetostatically-coupled to the MR stripe for biasing the MR stripe parallel to the ABS. The longitudinal biasing layers and the MR stripe are connected so that their film surfaces lie within a common plane. First and second leads are connected to the MR stripe in a spaced-apart relationship for conducting a sense current through the MR stripe perpendicular to the ABS. The first lead is connected to the MR stripe and the longitudinal biasing layers at the ABS in a substantially planar configuration. A transverse biasing conductor is coupled to the MR stripe for biasing the MR stripe. In the preferred embodiment, the longitudinal biasing layers are constructed of amorphous CoSm. The positioning of the MR stripe and the transverse biasing conductor with respect to first and second shield layers of the MR read head can implement enhanced longitudinal and/or transverse biasing. | 23037661 | http://patft.uspto.gov/netacgi/nph-Parser?Sect1=PTO2&Sect2=HITOFF&p=1&u=%2Fnetahtml%2FPTO%2Fsearch-bool.html&r=1&f=G&l=50&co1=AND&d=PTXT&s1=5546254.PN.&OS=PN/5546254&RS=PN/5546254
2984 | TRUE | FALSE | A digital output magnetoresistive ("DOMR") head for magnetic playback comprising one or more "pinned" magnetic layers having magnetic polar direction which does not rotate under an external field from the media, and a magnetic digital switching layer formed using either shape or crystalline anisotropy such that it has an easy axis parallel to the magnetic direction of the pinned layer or layers and two stable magnetization directions, parallel or antiparallel to the magnetization polar direction of the pinned layer or layers. Because of this dual stable state configuration the DOMR head produces a substantially digital output when reading magnetic information. | 22901267 | http://patft.uspto.gov/netacgi/nph-Parser?Sect1=PTO2&Sect2=HITOFF&p=1&u=%2Fnetahtml%2FPTO%2Fsearch-bool.html&r=1&f=G&l=50&co1=AND&d=PTXT&s1=5546253.PN.&OS=PN/5546253&RS=PN/5546253
2985 | TRUE | FALSE | A circuit for amplifying signals received by the receive coil of a magnetic resonance (MR) system includes a preamplifier employing an active circuit device, such as a GaAs-MESFET or HEMT. The preamplifier is located proximate to the receive coil in order to maintain as high a signal-to-noise ratio as possible for the preamplifier output signals. A capacitance is coupled to the receive coil to form an input impedance matching network for the input of the preamplifier. The preamplifier output is coupled through a fiber optic cable to remotely located MR signal processing electronics, which further processes signals received by the MR receive coil and amplified by the preamplifier. | 23613669 | http://patft.uspto.gov/netacgi/nph-Parser?Sect1=PTO2&Sect2=HITOFF&p=1&u=%2Fnetahtml%2FPTO%2Fsearch-bool.html&r=1&f=G&l=50&co1=AND&d=PTXT&s1=5545999.PN.&OS=PN/5545999&RS=PN/5545999
2986 | TRUE | FALSE | In a preferred embodiment, a magnetoresistive (MR) position sensor, including: a rotatable cylindrical encoder wheel having a plurality of alternating N and S magnetic poles spaced a constant pole pitch around the circumferential surface of the encoder wheel, adjacent ones of the N and S poles having interfacing edges parallel to the axis of rotation of the encoder wheel; a first MR sensing array disposed on an insulative substrate in proximity to the circumferential surface of the encoder wheel, such as to sense rotating magnetic fields produced by the N and S poles as they pass the first MR sensing array as the encoder wheel rotates, the first MR sensing array including at least a first section comprising at least two legs extending parallel to the interfacing edges, the at least two legs being joined in series so as to form a serpentine shape; apparatus to apply a constant DC voltage across terminal ends of the serpentine shape. | 22797939 | http://patft.uspto.gov/netacgi/nph-Parser?Sect1=PTO2&Sect2=HITOFF&p=1&u=%2Fnetahtml%2FPTO%2Fsearch-bool.html&r=1&f=G&l=50&co1=AND&d=PTXT&s1=5545985.PN.&OS=PN/5545985&RS=PN/5545985
2987 | TRUE | FALSE | A preamplifier circuit arrangement for a magnetic or magneto resistive transducer, such as a record/replay head, in which a cascode preamplifier stage, and a stage providing a floating reference voltage for a following amplifier, are linked by an emitter coupled pair of transistors, one in each stage, such that the d.c. currents in the two stages flow in common through the transducer. | 10742043 | http://patft.uspto.gov/netacgi/nph-Parser?Sect1=PTO2&Sect2=HITOFF&p=1&u=%2Fnetahtml%2FPTO%2Fsearch-bool.html&r=1&f=G&l=50&co1=AND&d=PTXT&s1=5543979.PN.&OS=PN/5543979&RS=PN/5543979
2988 | TRUE | FALSE | A bidirectional thin-film magnetoresistive tape head assembly. The invention minimizes wear on the head assembly by: (1) minimizing the distance between the read elements and their respective write elements, (2) forming the head assembly from hard materials, and (3) placing a hard block between the read and write elements. The head assembly uses only a single pair of read and write elements per data track, but the pairs are reversed with respect to each other so that the head assembly is capable of reading-while-writing on the tape in both directions. | 25463837 | http://patft.uspto.gov/netacgi/nph-Parser?Sect1=PTO2&Sect2=HITOFF&p=1&u=%2Fnetahtml%2FPTO%2Fsearch-bool.html&r=1&f=G&l=50&co1=AND&d=PTXT&s1=5541793.PN.&OS=PN/5541793&RS=PN/5541793
2989 | TRUE | FALSE | A position detector includes a magnetic recording medium on which a prescribed magnetic pattern has been formed, a magnetoresistive element the amplitude value of which varies in response to the magnetic pattern, an amplifier for amplifying the output of the magnetoresistive element, the offset voltage of the amplifier output being variable, and an output observing element for observing the output of the amplifier. The offset voltage of the amplifier is set based upon the results of observation provided by the output observing element. Adjustment of the offset voltage is thus set automatically. | 14907375 | http://patft.uspto.gov/netacgi/nph-Parser?Sect1=PTO2&Sect2=HITOFF&p=1&u=%2Fnetahtml%2FPTO%2Fsearch-bool.html&r=1&f=G&l=50&co1=AND&d=PTXT&s1=5541508.PN.&OS=PN/5541508&RS=PN/5541508
2990 | TRUE | FALSE | A magneto-optical recording medium comprises a substrate and provided thereon a magneto-optical recording layer and a protective resin layer, a magnetic field being applied to the magneto-optical recording layer from the side of the protective layer by a magnetic-field generating means, and the recording layer being irradiated with a light beam through the substrate to record information. The protective layer has a first surface confronting the magnetic-field generating means and a second surface confronting the recording layer, and the protective layer has a surface resistivity of 1.times.10.sup.10 .OMEGA./.quadrature. or less on the first surface and has a region with a thermal conductivity of 10 W/m.multidot.K or less, extending from the second surface toward the first surface. | 27306261 | http://patft.uspto.gov/netacgi/nph-Parser?Sect1=PTO2&Sect2=HITOFF&p=1&u=%2Fnetahtml%2FPTO%2Fsearch-bool.html&r=1&f=G&l=50&co1=AND&d=PTXT&s1=5540988.PN.&OS=PN/5540988&RS=PN/5540988
2991 | TRUE | FALSE | A magneto-resistive (MR) head includes protection from electrostatic discharge without introducing additional processing steps. The MR sensor comprises a soft film biased (SFB) magnetic read sensor sandwiched between two high resistivity magnetic materials. The MR sensor is located between two MR shields wherein each MR shield is connected to an MR sensor ground signal lead by a resistor. The resistor is constructed from the high resistivity magnetic material such that the resistor is deposited at the same process step as the MR sensor. | 23394768 | http://patft.uspto.gov/netacgi/nph-Parser?Sect1=PTO2&Sect2=HITOFF&p=1&u=%2Fnetahtml%2FPTO%2Fsearch-bool.html&r=1&f=G&l=50&co1=AND&d=PTXT&s1=5539598.PN.&OS=PN/5539598&RS=PN/5539598
2992 | TRUE | FALSE | A data storage disk drive is provided with a spindle which supports a plurality of disks having at least one magnetic disk surface to form a spindle assembly for rotation of the disk surfaces about a common axis and a rotary actuator which supports magnetic transducers for movement in unison about respective disk surfaces. The disk drive includes a voltage reference tab provided for quick assembly and removal from an actuator comb. The voltage reference tab maintains the magneto-resistive transducers and the magnetic disks at the same reference voltage potential thus minimizing electrical discharge from the transducer to the disk. The voltage reference tab is a copper tab having symmetrical slots about a fastening hole to facilitate the bending operation and to reduce the rate at which heat is conducted during the soldering process. The tab maintains the voltage reference potential between the head and disk through an extension of the flex cable attached to the actuator. | 21827234 | http://patft.uspto.gov/netacgi/nph-Parser?Sect1=PTO2&Sect2=HITOFF&p=1&u=%2Fnetahtml%2FPTO%2Fsearch-bool.html&r=1&f=G&l=50&co1=AND&d=PTXT&s1=5539595.PN.&OS=PN/5539595&RS=PN/5539595
2993 | TRUE | FALSE | Materials of composition La.sub.v X.sub.w M.sub.y Mn.sub.z O.sub.x, with x selected from Mg, Sc, Al, Zn, Cd, In and the rare earths that have an ionic radius smaller than that of La, with M selected from Ca, Sr, Ba and Pb, and with v, w, y, z and x in the ranges 0.45-0.85, 0.01-0.20, 0.20-0.45, 0.7-1.3 and 2.5-3.5, respectively, can have substantially improved magnetoresistance (MR) ratios, as compared to the corresponding X-free comparison material. In particular, the novel materials in polycrystalline (or non-epitaxial thin film) form can have relatively large MR ratios. For instance, polycrystalline La.sub.0.60 Y.sub.0.07 Ca.sub.0.33 MnO.sub.x had a peak MR ratio in excess of 10,000% (in absolute value) in a field of 6 T. | 23223168 | http://patft.uspto.gov/netacgi/nph-Parser?Sect1=PTO2&Sect2=HITOFF&p=1&u=%2Fnetahtml%2FPTO%2Fsearch-bool.html&r=1&f=G&l=50&co1=AND&d=PTXT&s1=5538800.PN.&OS=PN/5538800&RS=PN/5538800
2994 | TRUE | FALSE | In a disk drive, the tendency of a flying head to physically engage a constant-speed data recording disk when the drive is operated at an altitude higher than the altitude at which the drive was manufactured is tested by. During manufacture of the drive, the constant disk speed is reduced to a lower speed that is a function of a mathematical relationship between the manufacturing altitude to the higher altitude. The invention then determines if the head in fact physically engages the disk at this lower speed. In an embodiment, this lower speed is calculated as a function of the ratio of the manufacturing altitude to the higher altitude. An embodiment of the invention provides a rotatable rigid magnetic recording disk and a magneto-resistive (MR) head that is generally stationary relative to the rotating disk. | 23765315 | http://patft.uspto.gov/netacgi/nph-Parser?Sect1=PTO2&Sect2=HITOFF&p=1&u=%2Fnetahtml%2FPTO%2Fsearch-bool.html&r=1&f=G&l=50&co1=AND&d=PTXT&s1=5537034.PN.&OS=PN/5537034&RS=PN/5537034
2995 | TRUE | FALSE | In an integrated thin film magnetic head, a write pole or inductive head I.sub.h includes first and second magnetic cores magnetically coupled to form a magnetic circuit and a coil formed between the first and second magnetic cores. An MR element read pole or MR head MR.sub.h includes first and second yokes, an MR element and a bias conductor for applying a biasing magnetic field on the MR device, and the first magnetic core or the second magnetic core constitutes the second yoke. | 14932173 | http://patft.uspto.gov/netacgi/nph-Parser?Sect1=PTO2&Sect2=HITOFF&p=1&u=%2Fnetahtml%2FPTO%2Fsearch-bool.html&r=1&f=G&l=50&co1=AND&d=PTXT&s1=5535079.PN.&OS=PN/5535079&RS=PN/5535079
2996 | TRUE | FALSE | A magnetoresistive effect magnetic head having a film comprising laminated first and second magnetoresistive elements with an electrically conductive intermediate film therebetween, and a pair of shield members positioned on both sides of the laminated film. Even if a magnetic gap of the head is reduced in length, the magnetic equilibrium of the first and second magneto-resistive elements may be stabilized by allowing over 10% of the current through the film to go through the intermediate film, thereby enabling a high playback output to be produced when reproducing signals on a magnetic medium. | 18297351 | http://patft.uspto.gov/netacgi/nph-Parser?Sect1=PTO2&Sect2=HITOFF&p=1&u=%2Fnetahtml%2FPTO%2Fsearch-bool.html&r=1&f=G&l=50&co1=AND&d=PTXT&s1=5535077.PN.&OS=PN/5535077&RS=PN/5535077
2997 | TRUE | FALSE | A soft adjacent layer biased magnetoresistive ("MR") device, and a method for producing the same, which incorporates a natural flux closure design utilizing coplanar thin film permanent magnets to stabilize the device while obviating induced domain walls in the magnetoresistive and soft adjacent layers ("SAL"). The device structure includes an SAL film and overlying magnetic spacer layer ("MSL") in conjunction with an MR film to produce an SAL biased magnetoresistive structure ("MRS") with the MR layer patterned to a shortened length with respect to the SAL and MSL layers. A non-magnetic metal or dielectric separation layer of on the order of 20-300 angstroms (".ANG.") is then deposited over the MSL layer and the sides of the MR layer followed by the deposition of permanent magnet layer portions substantially coplanar with the MR layer to produce a low energy equilibria device with high sensitivity and superior signal output. | 23834284 | http://patft.uspto.gov/netacgi/nph-Parser?Sect1=PTO2&Sect2=HITOFF&p=1&u=%2Fnetahtml%2FPTO%2Fsearch-bool.html&r=1&f=G&l=50&co1=AND&d=PTXT&s1=5532892.PN.&OS=PN/5532892&RS=PN/5532892
2998 | TRUE | FALSE | A magnetic assembly for detection and authentication of magnetic documents. The magnetic assembly includes a permanent magnet (PM), first and second magnetically soft high permeability pole pieces shaped to form a tapered, variable gap size magnetic circuit with the permanent magnet. The PM is located at a first gap between the first and second pole pieces. A magnetoresistive (MR) sensing element is located at or near the center of a second gap between said first and second pole pieces. The second gap and MR sensing element are proximate a magnetic document to be sensed. An electrical conductor is adjacent to the MR sensing element, but is electrically insulated therefrom. | 23290637 | http://patft.uspto.gov/netacgi/nph-Parser?Sect1=PTO2&Sect2=HITOFF&p=1&u=%2Fnetahtml%2FPTO%2Fsearch-bool.html&r=1&f=G&l=50&co1=AND&d=PTXT&s1=5532584.PN.&OS=PN/5532584&RS=PN/5532584
2999 | TRUE | FALSE | Method of manufacturing a thin-film magnetic head in which a main layer (5) of a non-magnetic material is formed on a support, which layer is recessed by removing material from a side remote from the support, said recess being subsequently filled up with a soft-magnetic material for forming a flux guide (17a, 17b), whereafter the main layer provided with the filled recess is mechanochemically polished for forming a main surface (19) at which subsequently a layer of a magnetoresistive material is provided for forming a magnetoresistive element (23). | 25662715 | http://patft.uspto.gov/netacgi/nph-Parser?Sect1=PTO2&Sect2=HITOFF&p=1&u=%2Fnetahtml%2FPTO%2Fsearch-bool.html&r=1&f=G&l=50&co1=AND&d=PTXT&s1=5531016.PN.&OS=PN/5531016&RS=PN/5531016
3000 | TRUE | FALSE | In a method for magnetically recording and reproducing signals in and from a magnetic recording medium via a thin film magnetic head, the recording medium has a magnetic layer of up to 0.5 .mu.m thick containing hexagonal ferromagnetic particles on a non-magnetic substrate, and the magnetic head includes a recording head whose gap adjacent portion is formed of a soft magnetic material having a saturation magnetic flux density of at least 0.7 T and a reproducing MR head. In one form, the magnetic layer has a surface roughness (Ra) of up to 5 nm, and a coercivity (Hc) of at least 1,100 Oe and a squareness ratio (S) of at least 0.70. In another form, the magnetic layer contains hexagonal ferrite and has a squareness ratio (S.perp.) of at least 0.70, and the magnetic head produces a reproduction output which is subject to zero-crossing detection without passing through a differential circuit. | 26481730 | http://patft.uspto.gov/netacgi/nph-Parser?Sect1=PTO2&Sect2=HITOFF&p=1&u=%2Fnetahtml%2FPTO%2Fsearch-bool.html&r=1&f=G&l=50&co1=AND&d=PTXT&s1=5530609.PN.&OS=PN/5530609&RS=PN/5530609
3001 | TRUE | FALSE | A magnetoresistive sensor design and fabrication process that provides improved microtrack profile linearity for servo elements while simultaneously providing stable and linear data sensing elements suitable for high density tape head applications. The stability and uniformity of both data and servo sensor elements is enhanced through the use of a grating profile under both the soft film biased magnetoresistive sensor layer and the hard bias stabilizing magnets. Processing steps are eliminated by replicating the grating pattern for the servo sensor elements through a thick layer of alumina or silicon dioxide. The outer read shield is removed from the servo elements using a stripping process that eliminates structural damage arising from alumina pinholes. Both element types are free of significant Barkhausen noise and instability because of the grating-stabilized domains in both the active magnetoresistive regions and the passive hard-biasing regions of each sensor. Each servo sensor is disposed at a greater distance from the single shield to optimize the microtrack profile. The resulting reduction in servo sensor frequency response leaves sufficient bandwidth for precise servo positioning. | 25546426 | http://patft.uspto.gov/netacgi/nph-Parser?Sect1=PTO2&Sect2=HITOFF&p=1&u=%2Fnetahtml%2FPTO%2Fsearch-bool.html&r=1&f=G&l=50&co1=AND&d=PTXT&s1=5530608.PN.&OS=PN/5530608&RS=PN/5530608
3002 | TRUE | FALSE | An improved spin valve (SV) magnetoresistive element has its free ferromagnetic layer in the form of a central active region with defined edges and end regions that are contiguous with and abut the edges of the central active region. A layer of antiferromagnetic material, preferably a nickel-manganese (Ni--Mn) alloy, is formed on and in contact with the ferromagnetic material in the end regions for exchange coupling with the end regions to provide them with a longitudinal bias of their magnetizations. The pinned ferromagnetic layer in the SV element is pinned by exchange coupling with a different layer of antiferromagnetic material, preferably an iron-manganese (Fe--Mn) alloy. This material has a substantially different Neel temperature from that of the antiferromagnetic material on the end regions. The process for making the SV element includes heating to different predetermined temperatures in the presence of an applied magnetic field to orient the magnetizations of the free and pinned layers in the proper direction. The SV element may be used as a sensor for reading data in magnetic recording systems. | 23075403 | http://patft.uspto.gov/netacgi/nph-Parser?Sect1=PTO2&Sect2=HITOFF&p=1&u=%2Fnetahtml%2FPTO%2Fsearch-bool.html&r=1&f=G&l=50&co1=AND&d=PTXT&s1=5528440.PN.&OS=PN/5528440&RS=PN/5528440
3003 | TRUE | FALSE | A magneto-resistance device comprises a stacked structure, which stacked structure has a non-conducting substrate having a surface on which a multilayer structure is provided. The surface is furnished with a plurality of grooves which are substantially mutually parallel, each groove comprising a first and a second face. All first faces are substantially planar and mutually parallel. The constituent layers of the multilayer structure are provided in a stack upon each first face in such a manner as to be parallel thereto, the thickness of the stacks being such that each stack makes physical contact with each immediately neighbouring stack. | 8214119 | http://patft.uspto.gov/netacgi/nph-Parser?Sect1=PTO2&Sect2=HITOFF&p=1&u=%2Fnetahtml%2FPTO%2Fsearch-bool.html&r=1&f=G&l=50&co1=AND&d=PTXT&s1=5527626.PN.&OS=PN/5527626&RS=PN/5527626
3004 | TRUE | FALSE | A method and apparatus for mapping the character and location of small surface variations on a planar surface. Energy is supplied to an object in close proximity to the planar surface to thereby raise the temperature of the object. The object is moved with respect to the planer surface substantially constant. A decrease in temperature of the object is detected when it is in proximity to the variation to define the location and character of the variation. The energy supply may be thermal energy or optical energy but preferably is electrical energy which heats a resistive element. Preferably, the object is the magnetoresistive head of a disk drive assembly. The surface may be that of a magnetic recording material. The change in temperature is detected by monitoring the resistance of the magnetoresistive coil of the head. The energy may be supplied in pulses to obtain higher peek temperatures while avoiding mechanical distortion of the object. It is preferred that the object be positioned with respect to the surface so that when that relative motion between the surface and the object occurs, the object does not contact the surface. | 22002595 | http://patft.uspto.gov/netacgi/nph-Parser?Sect1=PTO2&Sect2=HITOFF&p=1&u=%2Fnetahtml%2FPTO%2Fsearch-bool.html&r=1&f=G&l=50&co1=AND&d=PTXT&s1=5527110.PN.&OS=PN/5527110&RS=PN/5527110
3005 | TRUE | FALSE | The present invention relates to a sensor system that uses two sensors for measuring and monitoring of angular position of a member in two or three axes. The sensor system of the present invention preferrably uses a pair of magnetoresistive sesors that are maintained in the same plane and in orthogonal configuration with respect to each other, and which reference their position according to the Earth's magnetic field or a magnetic field provided by a user. Accordingly, the sensors of the present invention are useful for a variety of purposes, including, virtually any application that requires monitoring and measurement of any combination of roll, pitch, and yaw. | 21755565 | http://patft.uspto.gov/netacgi/nph-Parser?Sect1=PTO2&Sect2=HITOFF&p=1&u=%2Fnetahtml%2FPTO%2Fsearch-bool.html&r=1&f=G&l=50&co1=AND&d=PTXT&s1=5525901.PN.&OS=PN/5525901&RS=PN/5525901
3006 | TRUE | FALSE | In a magnetoresistive read/inductive write magnetic transducer, magnetic stability of the magnetoresistive read sensor is improved by reducing the bias current to the magnetoresistive read sensor to a predetermined value during a period when a write current signal is applied to the inductive write head. The reduced bias current is greater than zero, but less than that required for reading data stored in a magnetic storage media. The reduced bias current is about 30% of the full bias current applied during the read operation of the magnetoresistive head. | 23316880 | http://patft.uspto.gov/netacgi/nph-Parser?Sect1=PTO2&Sect2=HITOFF&p=1&u=%2Fnetahtml%2FPTO%2Fsearch-bool.html&r=1&f=G&l=50&co1=AND&d=PTXT&s1=5523898.PN.&OS=PN/5523898&RS=PN/5523898
3007 | TRUE | FALSE | Magnetic flux guide having tongues and magnetoresistive transducer incorporating said guide. A transducer is provided which includes a magnetic flux guide having first and second parts longitudinally separated by a head gap and a magnetoresistive bar positioned facing and along the head gap. The first and second guide parts are provided on their edges contiguous with the head gap respectively with a first and second series of tongues separated by spacers. The tongues of the first part extend into the spaces of the second part and vice versa. | 9450502 | http://patft.uspto.gov/netacgi/nph-Parser?Sect1=PTO2&Sect2=HITOFF&p=1&u=%2Fnetahtml%2FPTO%2Fsearch-bool.html&r=1&f=G&l=50&co1=AND&d=PTXT&s1=5523687.PN.&OS=PN/5523687&RS=PN/5523687
3008 | TRUE | FALSE | A magnetoresistance effect element comprises the multilayer formed by alternately stacking magnetic and nonmagnetic layers. The magnetic layers containing at least two magnetic elements selected from a group of magnetic elements consisting of Fe, Co and Ni. Any two magnetic layers adjacent to each other with one of the nonmagnetic layer interposed therebetween are antiferromagnetically coupled under a condition where a magnetic field is not substantially applied thereto. | 13297125 | http://patft.uspto.gov/netacgi/nph-Parser?Sect1=PTO2&Sect2=HITOFF&p=1&u=%2Fnetahtml%2FPTO%2Fsearch-bool.html&r=1&f=G&l=50&co1=AND&d=PTXT&s1=5523172.PN.&OS=PN/5523172&RS=PN/5523172
3009 | TRUE | FALSE | Described is a sensor based on the magnetoresistive effect and integrated into the thin-film arrangement of a remagnetization line in the form of a meander. In an adaptation to this meandering structure, the magnetoresistive film strips are provided in regions with alternating positive- and negative-inclined Barber pole structures. When periodic remagnetization of the regions takes place, a drift-free AC voltage is obtained as a sensor output signal. This lack of drift is the presupposition for the use of the magnetic field sensor for precise measurement of weak magnetic fields. | 6489983 | http://patft.uspto.gov/netacgi/nph-Parser?Sect1=PTO2&Sect2=HITOFF&p=1&u=%2Fnetahtml%2FPTO%2Fsearch-bool.html&r=1&f=G&l=50&co1=AND&d=PTXT&s1=5521501.PN.&OS=PN/5521501&RS=PN/5521501
3010 | TRUE | FALSE | A magnetic field sensor having a planar element made of a material formed by crystalline magnetoresistive thin layers with an anisotropy of resistivity in the planar element also having, in the planar element, two magnetization axes of different values. This sensor also has two electrical connections enabling, in the presence of an external magnetic field, the flow of a current in the element in a first direction that is not collinear with each of the axes of magnetization and two electrical connections enabling a measurement of voltage in a second direction transversal to the first direction. This sensor thus works by planar Hall effect. | 9454313 | http://patft.uspto.gov/netacgi/nph-Parser?Sect1=PTO2&Sect2=HITOFF&p=1&u=%2Fnetahtml%2FPTO%2Fsearch-bool.html&r=1&f=G&l=50&co1=AND&d=PTXT&s1=5521500.PN.&OS=PN/5521500&RS=PN/5521500
3011 | TRUE | FALSE | In a magnetic head whose recording and reproduction sections are separated, the magnetoresistive element constituting the reproduction head has a structure comprising a soft magnetic film, a spacer metallic film, and a magnetoresistive film and uses a high-performance soft magnetic film whose composition is Ni--Fe--Ru, Ni--Fe--Ru--M (M: fourth element), Ni--Fe--Ta or Ni--Fe--Ta--M (M: fourth element) and which has low coercivity, low magnetostriction, high specific resistance, high saturation magnetization, low magnetoresistivity and high corrosion resistance, this invention provides a recording-reproduction separation type magnetic head comprising a soft magntic bias film which is high magnetic performance, low production cost, and high corrosion resistance. | 26565703 | http://patft.uspto.gov/netacgi/nph-Parser?Sect1=PTO2&Sect2=HITOFF&p=1&u=%2Fnetahtml%2FPTO%2Fsearch-bool.html&r=1&f=G&l=50&co1=AND&d=PTXT&s1=5521005.PN.&OS=PN/5521005&RS=PN/5521005
3012 | TRUE | FALSE | In a multi-track magnetic signal reproducing apparatus, a plurality of MR heads including MR (Magneto Resistance Effect) elements are provided correspondingly to tracks on a magnetic tape. At the time of reproduction, constant current from a constant current power supply is sequentially supplied as pulse-shaped current for detecting a signal to each MR element by a switching operation by switch in response to a prescribed clock signal, and output voltage from each MR element related to reproduction of a magnetic signal on a corresponding track is sequentially provided to one input side of a differential amplifier. In differential amplifier, the offset voltage of each MR element provided to the other input side and the above-described output voltage are differentially amplified and only voltage due to the reproducing magnetic signal of each track is accurately extracted. Accordingly, the supply of pulse-shaped current effectively suppresses increase in the amount of consumption current regardless of the number of tracks on the tape (or the number of heads), and since amplifier is shared between the tracks, the number of necessary terminals for such a multi-track MR head is reduced. | 17619508 | http://patft.uspto.gov/netacgi/nph-Parser?Sect1=PTO2&Sect2=HITOFF&p=1&u=%2Fnetahtml%2FPTO%2Fsearch-bool.html&r=1&f=G&l=50&co1=AND&d=PTXT&s1=5517369.PN.&OS=PN/5517369&RS=PN/5517369
3013 | TRUE | FALSE | Hybrid imaging (HI) sequences used for magnetic resonance (MR) imaging and inherently degraded by T2 effects and additive measurement noise are enhanced. Wiener filter and linear prediction (LP) technique is used to process HI MR signals in the spatial frequency domain (K-space) and the hybrid domain respectively. Based on the average amplitude symmetry constraint of the spin echo signal, the amplitude frequency response function of the T2 distortion is estimated and used in the Wiener filter for a global T2 amplitude restoration. Then a linear prediction technique is utilized to obtain local signal amplitude and phase estimates around discontinuities of the frequency response function of the equivalent T2 distortion filter. These estimates are used to make local amplitude and phase corrections. The effectiveness of this combined technique in correcting T2 distortion and reducing the measurement noise is analyzed and demonstrated using experiments on both phantoms and humans. | 22514326 | http://patft.uspto.gov/netacgi/nph-Parser?Sect1=PTO2&Sect2=HITOFF&p=1&u=%2Fnetahtml%2FPTO%2Fsearch-bool.html&r=1&f=G&l=50&co1=AND&d=PTXT&s1=5517122.PN.&OS=PN/5517122&RS=PN/5517122
3014 | TRUE | FALSE | A preprogrammed controller, preferably a stored program computer such as an IBM PC computer, is programmed to automatically control all the steps in the testing of a MR reproduce head. First, the magnitude of the sense current is established by command of the controller, and a voltage proportional to the sense current flowing in the head is monitored by the controller. An electromagnet, having high permeability pole pieces, and whose current is programmed by the controller provides a the magnetic field for exciting the MR head. The MR device is placed on an measured magnetic equipotential of the field of the electromagnet, and a Hall sensor magnetic detector is placed on the same magnetic equipotential line but in a different physical position from the MR device. The output of the Hall sensor is fed into the preamplifier electronics, digitized by a converter and this digital output is stored in the controller memory for future processing. Preamplifier electronics are also fed from the voltage output of the MR head, and the controller initiates a series of voltage measurements which are digitized and stored in the controller memory. By controlling the current to the electromagnet driver, the test field at the MR element is swept from a minimum field value to a maximum field value and back again, while correlated voltage data from the head is acquired. | 23605282 | http://patft.uspto.gov/netacgi/nph-Parser?Sect1=PTO2&Sect2=HITOFF&p=1&u=%2Fnetahtml%2FPTO%2Fsearch-bool.html&r=1&f=G&l=50&co1=AND&d=PTXT&s1=5517111.PN.&OS=PN/5517111&RS=PN/5517111
3015 | TRUE | FALSE | A storage device includes an MR element; write circuit responsive to input of binary storage data indicative of either a first state or a second state, and applying a write magnetic field in a first direction correspondingly to the first state, or applying the write magnetic field in a reverse second direction correspondingly to the second state; and read circuit for applying a bias magnetic field to the MR element and discriminating between the first and second states in accordance with the volume resistivity of the MR element. | 14663193 | http://patft.uspto.gov/netacgi/nph-Parser?Sect1=PTO2&Sect2=HITOFF&p=1&u=%2Fnetahtml%2FPTO%2Fsearch-bool.html&r=1&f=G&l=50&co1=AND&d=PTXT&s1=5515314.PN.&OS=PN/5515314&RS=PN/5515314
3016 | TRUE | FALSE | First and second shield layers of a read head are constructed of a lamination of NiMn and Fe-based layers to improve the performance of the shield layers when they are subjected to high external fields, such as from the pole tips of a write head combined therewith. Without lamination with one or more NiMn layers, many shield materials do not return to the same domain configuration after excitation from an external field. The result is that the Fe-based material assumes a different domain configuration after each excitation which changes the bias point of the MR sensor of the read head. By laminating with NiMn, the uniaxial anisotropy of the material can be increased to provide uniform domain configuration and exchange pinning between shield material NiMn returns the material to the same configuration after each external field excitation. The invention further provides fine tunings of the magnetic properties of the shield layer by various combinations of the Fe-based layers and/or the NiMn layer with NiFe layers. | 23445252 | http://patft.uspto.gov/netacgi/nph-Parser?Sect1=PTO2&Sect2=HITOFF&p=1&u=%2Fnetahtml%2FPTO%2Fsearch-bool.html&r=1&f=G&l=50&co1=AND&d=PTXT&s1=5515221.PN.&OS=PN/5515221&RS=PN/5515221
3017 | TRUE | FALSE | Three-dimensional (3D) image data is acquired from a subject with a medical imaging device and stored. The stored 3D image data is processed by a model workstation to segment the model into discrete structures and produce a segmented computer graphic model. An operator interacts with the model workstation to cause it to display desired structures of the the segmented model in a desired view and orientation. The operator also selects a position and orientation of a cutting plane passing through the segmented model. Once selected, the position and orientation information is provided to a pulse sequencer of a magnetic resonance (MR) imaging system. The pulse sequencer controls an RF transmitter and gradient amplifiers to cause an MR image of the subject at an imaging plane, corresponding to the cutting plane of the model workstation, to be acquired. This allows fast, accurate image plane selection, which may be selected by an operator who is simultaneously performing a medical procedure on the subject, aid in the procedure. | 22752412 | http://patft.uspto.gov/netacgi/nph-Parser?Sect1=PTO2&Sect2=HITOFF&p=1&u=%2Fnetahtml%2FPTO%2Fsearch-bool.html&r=1&f=G&l=50&co1=AND&d=PTXT&s1=5514962.PN.&OS=PN/5514962&RS=PN/5514962
3018 | TRUE | FALSE | A magneto-resistive tachometer includes an enclosure having a thickness of about 3/4", formed with a central through opening therein and a plurality of bolt holes sized and located for alignment with bolt holes on a standard NEMA C-type motor end face. The enclosure has a recess formed adjacent the central through opening and adapted to receive a sensor electronics package, and a radial slot formed between the central through opening and the recess for receiving a sensing element. An associated sensor drum has a peripheral surface with encoded sensor patterns thereon adapted to be sensed by the sensing element, and a center hub connected to the peripheral surface by a plurality of spokes. The center hub is adapted for clamping engagement with the output shaft of the motor within the center opening of the enclosure, in radially adjacent position relative to the sensing element. At least one of the spokes is provided with shaft clamping means for securing the drum to the output shaft of the motor. | 22836827 | http://patft.uspto.gov/netacgi/nph-Parser?Sect1=PTO2&Sect2=HITOFF&p=1&u=%2Fnetahtml%2FPTO%2Fsearch-bool.html&r=1&f=G&l=50&co1=AND&d=PTXT&s1=5514955.PN.&OS=PN/5514955&RS=PN/5514955
3019 | TRUE | FALSE | A wafer level test structure and method detects multiple magnetic domains and magnetic domain instability in a test magnetic element. The apparatus comprises a first MR sensor designed to be held in a single magnetic domain by shape anisotropy and a second MR sensor having a permanent magnet to hold the element in a single magnetic domain. A circuit connects the first and second MR sensors to detect differences between the changes in resistance between the first and second sensors in the presence of a magnetic field or differences in resistance after the application and release of a magnetic field. The circuit is preferably a balance circuit in which imbalance in the presence of a magnetic field indicates the presence of multiple magnetic domains in at least one of the test sensors. Magnetic domain stability may be tested by applying an external field to disrupt the existing single domain state of the test sensors, and thereafter detecting differences in resistance of the sensors during reversal of the magnetic field. | 22746775 | http://patft.uspto.gov/netacgi/nph-Parser?Sect1=PTO2&Sect2=HITOFF&p=1&u=%2Fnetahtml%2FPTO%2Fsearch-bool.html&r=1&f=G&l=50&co1=AND&d=PTXT&s1=5514953.PN.&OS=PN/5514953&RS=PN/5514953
3020 | TRUE | FALSE | A highly corrosive-resistant metal having a high purity and a specific plane index is manufactured by ion beam deposition (IBD). A thin film having less defects and impurities is obtained. A magnetoresistant effect film for a magnetoresistant effect type magnetic head which is highly corrosion-resistant and exhibits excellent characteristics can be formed. In IBD according to the present invention, metal ions are provided with adjusted ion energy of 10 to 100 eV, and a metal having a particular mass number is selected by a mass separation electromagnet. | 17097797 | http://patft.uspto.gov/netacgi/nph-Parser?Sect1=PTO2&Sect2=HITOFF&p=1&u=%2Fnetahtml%2FPTO%2Fsearch-bool.html&r=1&f=G&l=50&co1=AND&d=PTXT&s1=5514477.PN.&OS=PN/5514477&RS=PN/5514477
3021 | TRUE | FALSE | A magnetoresistance effect element having a substrate, a buffer layer of a metal selected from the group consisting of chromium, tungsten, titanium, vanadium, manganese and their alloys which is formed on the substrate, and at least two magnetic thin layers which are laminated with interposing a non-magnetic thin layer therebetween on the metal thin layer, wherein adjacent magnetic thin layers through the non-magnetic thin layer have different coercive forces. This magnetoresistance effect element has an increased magnetoresistance ratio. | 17554308 | http://patft.uspto.gov/netacgi/nph-Parser?Sect1=PTO2&Sect2=HITOFF&p=1&u=%2Fnetahtml%2FPTO%2Fsearch-bool.html&r=1&f=G&l=50&co1=AND&d=PTXT&s1=5514469.PN.&OS=PN/5514469&RS=PN/5514469
3022 | TRUE | FALSE | A magnetic multilayer film having magnetoresistance (MR) is prepared by depositing at least two magnetic thin films having different coercive forces while interposing a non-magnetic thin film therebetween. A first magnetic thin film having a lower coercive force has a squareness ratio SQ.sub.1 of 0.01-0.5, an anisotropic magnetic field Hk of 1-20 Oe, and a thickness t.sub.1, a second magnetic thin film having a higher coercive force has a squareness ratio SQ.sub.2 of 0.7-1.0 and a thickness t.sub.2 .ltoreq.t.sub.1, and the non-magnetic thin film has a thickness t.sub.3 .ltoreq.200 .ANG.. A first preferred form requires 4 .ANG..ltoreq.t.sub.2 &lt;30 .ANG. and 6 .ANG..ltoreq.t.sub.1 .ltoreq.200 .ANG.. A second preferred form requires 4 .ANG..ltoreq.t.sub.2 &lt;20 .ANG. and 10 .ANG..ltoreq.t.sub.1 &lt;20 .ANG.. A third preferred form requires 4 .ANG..ltoreq.t.sub.2 &lt;30 .ANG. and 6 .ANG..ltoreq.t.sub.1 .ltoreq.40 .ANG.. The magnetic multilayer film has a great MR ratio of more than several percents in a low external magnetic field, a sharp rise at zero magnetic field and high heat resistance. It also has improved hysteresis and MR slope in an applied magnetic field between -10 Oe and +10 Oe. It additionally has a high MR slope of at least 0.15%/Oe in an applied magnetic field between -50 Oe and +50 Oe, improved hysteresis of MR ratio, and a high MR slope in a high-frequency magnetic field. There are obtained high sensitivity MR sensors and MR heads capable of high density magnetic recording. | 26513985 | http://patft.uspto.gov/netacgi/nph-Parser?Sect1=PTO2&Sect2=HITOFF&p=1&u=%2Fnetahtml%2FPTO%2Fsearch-bool.html&r=1&f=G&l=50&co1=AND&d=PTXT&s1=5514452.PN.&OS=PN/5514452&RS=PN/5514452
3023 | TRUE | FALSE | In accordance with the present invention, a voltage proportional replication device comprises an input electromagnet responsive to an input voltage for producing a magnetic field in proportion to the input voltage; and a first magnetoresistive sensing element disposed within the field of the input electromagnet. The device further includes an adjustable source of output voltage; an output electromagnet responsive to the output voltage for producing a magnetic field in proportion to the output voltage; and a second magnetoresistive sensing element disposed within the field of the output electromagnet. A control circuit for controlling the adjustable output voltage maintains a constant ratio between the resistances of the first and second magnetoresistive elements, thereby maintaining a constant ratio between the input voltage and the output voltage. | 22824888 | http://patft.uspto.gov/netacgi/nph-Parser?Sect1=PTO2&Sect2=HITOFF&p=1&u=%2Fnetahtml%2FPTO%2Fsearch-bool.html&r=1&f=G&l=50&co1=AND&d=PTXT&s1=5512818.PN.&OS=PN/5512818&RS=PN/5512818
3024 | TRUE | FALSE | A magneto-resistive head has an upper shield layer, a lower shield layer spaced a distance from the upper shield layer, a magneto-resistive layer disposed over the lower shield layer, a shunt layer disposed adjacent to the magneto-resistive layer for giving a magnetic bias field to the magneto-resistive layer, and a electrode layer in contact with the magneto-resistance device and the shunt layer for providing an electric current to both of the magneto-resistive layer and the shunt layer electric current. The magneto-resistive layer, the shunt layer and the electrode layer are disposed between the upper shield and the lower shield. The shunt layer consist of molybdenum having a grain size more than 150 angstrom. The shunt layer has low specific resistance. Therefore, the thickness of the shunt layer can be reduced. As a result, the distance between the upper and lower shield layer can be reduced. Consequently, the gap length of the magneto-resistive head is narrower than prior art magnetic heads. | 26428665 | http://patft.uspto.gov/netacgi/nph-Parser?Sect1=PTO2&Sect2=HITOFF&p=1&u=%2Fnetahtml%2FPTO%2Fsearch-bool.html&r=1&f=G&l=50&co1=AND&d=PTXT&s1=5510941.PN.&OS=PN/5510941&RS=PN/5510941
3025 | TRUE | FALSE | A system is provided for MR imaging wherein a volume within an imaging subject positioned with respect to the system contains both water molecules and fat tissue proximate to one another. The water molecules and fat tissue are selectively saturated by first determining whether application of a first RF excitation pulse of a first RF frequency to the volume, in association with a gradient magnetic field having a selected polarity with respect to an axis, would saturate fat tissue in a band lying closer to or farther from a selected location than a band of saturated water molecules. The first frequency comprises the sum of a center frequency and a first offset frequency having a magnitude and polarity determined by the gradient magnetic field. In the event the saturated fat band associated with the first frequency would lie farther from the specified location, a second RF pulse of a second RF frequency is instead applied to the volume to saturate fat tissue within a band lying closer to the specified location, the second RF frequency comprising the sum of the center frequency and a second offset frequency having a magnitude equal to the magnitude of the first offset frequency and a polarity opposite to the polarity thereof. The polarity of the selection gradient of the second RF pulse is similarly negated compared to the polarity of the selection gradient of the first pulse. | 23975603 | http://patft.uspto.gov/netacgi/nph-Parser?Sect1=PTO2&Sect2=HITOFF&p=1&u=%2Fnetahtml%2FPTO%2Fsearch-bool.html&r=1&f=G&l=50&co1=AND&d=PTXT&s1=5510713.PN.&OS=PN/5510713&RS=PN/5510713
3026 | TRUE | FALSE | A magnetic multilayer film having magnetoresistance (MR) is prepared by depositing at least two magnetic thin films having different coercive forces while interposing a non-magnetic thin film therebetween. A first magnetic thin film having a lower coercive force has a squareness ratio SQ.sub.1 and a thickness t.sub.1, a second magnetic thin film having a higher coercive force has a squareness ratio SQ.sub.2 and a thickness t.sub.2, and the non-magnetic thin film has a thickness t.sub.3. A first form of the invention requires 4 .ANG..ltoreq.t.sub.2 &lt;30 .ANG., 20 .ANG.&lt;t.sub.1 .ltoreq.200 .ANG., t.sub.1 &gt;t.sub.2, t.sub.3 .ltoreq.200 .ANG., 0.7.ltoreq.SQ.sub.1 .ltoreq.1.0, and 0.1.ltoreq.SQ.sub.2 .ltoreq.0.8, thereby achieving a magnetic multilayer film which shows a great MR ratio of several percents under an external magnetic field of several Oe, an excellent rise across zero magnetic field and heat resistance. A second form of the invention requires 4 .ANG.&lt;t.sub.2 &lt;20 .ANG., 5 .ANG.&lt;t.sub.1 .ltoreq.20 .ANG., t.sub.1 &lt;t.sub.2 and 32 .ANG.&lt;t.sub.3 &lt;50 .ANG., thereby achieving a magnetic multilayer film which is increased in MR ratio, MR slope between -50 Oe and +50 Oe, and high-frequency MR slope while showing minimized hysteresis. There are obtained MR elements, typically high sensitivity MR sensors and MR heads capable of high density magnetic recording. | 16230765 | http://patft.uspto.gov/netacgi/nph-Parser?Sect1=PTO2&Sect2=HITOFF&p=1&u=%2Fnetahtml%2FPTO%2Fsearch-bool.html&r=1&f=G&l=50&co1=AND&d=PTXT&s1=5510172.PN.&OS=PN/5510172&RS=PN/5510172
3027 | TRUE | FALSE | A sensing head for detecting flux representative of signals recorded on a magnetic medium includes dual magnetoresistive (MR) elements, an in-gap flux guide partly disposed between the elements and a flux closure piece having ends located adjacent to the ends of the MR elements. The assembly provides increased signal sensitivity and minimizes or eliminates the possibility of electrical or magnetic shorting of the elements which may occur by smearing of the MR sensing elements if the elements are disposed at the air bearing surface of a head slider in contact with a rotating disk. | 21732854 | http://patft.uspto.gov/netacgi/nph-Parser?Sect1=PTO2&Sect2=HITOFF&p=1&u=%2Fnetahtml%2FPTO%2Fsearch-bool.html&r=1&f=G&l=50&co1=AND&d=PTXT&s1=5508868.PN.&OS=PN/5508868&RS=PN/5508868
3028 | TRUE | FALSE | A magnetoresistive (MR) sensing system comprises an MR sensor with a layered spin valve structure including thin first and second layers of ferromagnetic material separated by a thin layer of nonmagnetic metallic material. The magnetization direction of the first layer at a zero applied magnetic field is substantially parallel to the longitudinal dimension of the MR sensor and substantially perpendicular to the fixed or "pinned" magnetization direction of the second layer. A thin keeper layer of ferromagnetic material is separated by a thin spacer layer from the layered spin valve structure. This keeper layer has a fixed magnetization direction substantially opposite that of the second layer and a moment-thickness product substantially equal to that of the second layer for cancelling the magnetostatic field from the second layer. A current flow is produced through the MR sensor to produce a magnetic field of a sign and magnitude which cancels the ferromagnetic exchange coupling between the first and second layers. Variations in resistivity of the MR sensor due to difference in rotation of the magnetizations in the first and second layers are sensed as a function of the magnetic field being sensed. | 22133169 | http://patft.uspto.gov/netacgi/nph-Parser?Sect1=PTO2&Sect2=HITOFF&p=1&u=%2Fnetahtml%2FPTO%2Fsearch-bool.html&r=1&f=G&l=50&co1=AND&d=PTXT&s1=5508867.PN.&OS=PN/5508867&RS=PN/5508867
3029 | TRUE | FALSE | In a magnetoresistive (MR) read sensor in which the MR layer is transversely biased by a soft magnetic layer separated from the MR layer by a nonmagnetic spacer layer an antiferromagnetic stabilization layer of NiO provides a stabilizing exchange-coupled magnetic field to the transverse bias layer insuring that the transverse bias layer is fully saturated in a preferred direction during sensor operation. | 23115468 | http://patft.uspto.gov/netacgi/nph-Parser?Sect1=PTO2&Sect2=HITOFF&p=1&u=%2Fnetahtml%2FPTO%2Fsearch-bool.html&r=1&f=G&l=50&co1=AND&d=PTXT&s1=5508866.PN.&OS=PN/5508866&RS=PN/5508866
3030 | TRUE | FALSE | The present invention provides a test circuit and method for testing for short circuits in an MR head, merged MR head or piggyback MR head without contacting either of the shield layers. This is accomplished by a bridge circuit which employs part of the components of the head. The bridge circuit has four consecutively arranged branches which are interconnected by four consecutively arranged terminals. The first terminal comprises the substrate or one of the write pads and the second and fourth terminals comprise the first and second read pads. A signal generator is connected across the first and third terminals and a detector, such as a differential amplifier, is connected across the read pads. With this arrangement the first branch of the bridge circuit includes a capacitance which is formed by one of the gap layers between one of the shield layers and a first one of the leads and the second branch of the bridge circuit includes a capacitance which is formed by said one of the gap layers between said one of the shield layers and a second one of the leads. The differential amplifier detects any impedance imbalance in the bridge circuit which indicates that coupling between one or more of the shields and one or more of the leads has changed. Most likely the head has a shield short circuit and can be discarded. | 23789351 | http://patft.uspto.gov/netacgi/nph-Parser?Sect1=PTO2&Sect2=HITOFF&p=1&u=%2Fnetahtml%2FPTO%2Fsearch-bool.html&r=1&f=G&l=50&co1=AND&d=PTXT&s1=5508614.PN.&OS=PN/5508614&RS=PN/5508614
3031 | TRUE | FALSE | A VLSI-compatible process for the manufacturing of a monolithic high-density electronic head in the form of a single composite IC chip for reading and/or writing multiple tracks of magnetically recordable information. The VLSI-compatible process comprises the steps of fabricating a digital signal process circuit as well as other desired circuit components on a substrate, then fabricating a plurality of read and/or write elements on the same substrate using a thin film technique. Because the silicon-based materials, which are used to replace the conventional magneto-resistant elements, show very little magneto-resistance effect at room temperature, a magnetically sensitive layer is provided which comprises a double-drain polycrystalline thin-films transistor (DTFT) to provide the required sensitivity. Furthermore, because no wire-bonding is required between the write or read head and the necessary circuitry components, IC chips providing very high density monolithic electronic heads can be manufactured using the VLSI-compatible process, and each of the chips contains a very large number, in the order of several hundred, of read and/or write elements, as well as the necessary and/or desired electronic circuits. A plurality of read/write elements can be assigned to a common track of data to improve the accuracy and sensitivity of data transmission, or each element can be assigned to a respective track of data. | 23030754 | http://patft.uspto.gov/netacgi/nph-Parser?Sect1=PTO2&Sect2=HITOFF&p=1&u=%2Fnetahtml%2FPTO%2Fsearch-bool.html&r=1&f=G&l=50&co1=AND&d=PTXT&s1=5506737.PN.&OS=PN/5506737&RS=PN/5506737
3032 | TRUE | FALSE | A magnetoresistive (MR) device and barrier formation process is disclosed in which a barrier layer of an aluminum-titanium oxidic compound of approximately 35 .ANG. thickness is formed between a first alumina film and an overlying material of iron bearing content, such as nickel-iron. The aluminum-titanium oxidic compound layer serves as an etchant barrier for the alumina film in a subsequent etching process to reduce or eliminate "rosette" formation otherwise occurring when etchant is trapped within pores of a porous substrate such as ferrite, ceramic or other polycrystalline material. The barrier layer also serves as a passivation layer to prevent the surface of the underlying alumina film from being modified by the transfer of ultrasonic energy during subsequent wirebonding processing which would otherwise result in film delamination at the nickel-iron/alumina layer interface. | 21810862 | http://patft.uspto.gov/netacgi/nph-Parser?Sect1=PTO2&Sect2=HITOFF&p=1&u=%2Fnetahtml%2FPTO%2Fsearch-bool.html&r=1&f=G&l=50&co1=AND&d=PTXT&s1=5505834.PN.&OS=PN/5505834&RS=PN/5505834
3033 | TRUE | FALSE | Magnetic read/write head having a writing-compensated magneto-resistant element. In the invention, the head includes, beneath a magnetoresistant element (MR), a conductor element (40) and preferably an additional magnetic layer (44) perforated by an opening (46). The conductor element (40) is in series with the writing coil and connected in such a way that, in the magnetoresistant element, the magnetic field resulting from the passage of the current in the conductor element opposes the writing leakage field. | 9450576 | http://patft.uspto.gov/netacgi/nph-Parser?Sect1=PTO2&Sect2=HITOFF&p=1&u=%2Fnetahtml%2FPTO%2Fsearch-bool.html&r=1&f=G&l=50&co1=AND&d=PTXT&s1=5504643.PN.&OS=PN/5504643&RS=PN/5504643
3034 | TRUE | FALSE | A magnetic recording head that includes a combined IN element and an MR element is heat treated under two types of magnetic fields. A rotating magnetic field, having a first magnetic field intensity, is applied for a time while the magnetic recording head is at an elevated temperature. Then, part-way during cooling of the magnetic head, the rotating magnetic field is replaced by a direct (non-rotating) magnetic field having a second magnetic field intensity. The second magnetic field intensity is lower than the first magnetic field intensity, whereby the properties of both the IN element and the MR element are maintained at high values. | 12694208 | http://patft.uspto.gov/netacgi/nph-Parser?Sect1=PTO2&Sect2=HITOFF&p=1&u=%2Fnetahtml%2FPTO%2Fsearch-bool.html&r=1&f=G&l=50&co1=AND&d=PTXT&s1=5503686.PN.&OS=PN/5503686&RS=PN/5503686
3035 | TRUE | FALSE | A magnet mounted on a moving stem or rotary member of a valve generates magnetic flux over part of a stationary member of the valve which has an uniquely patterned set of magnetoresistive sense resistors and three reference resistors (the sensor) disposed thereon. The distance between two adjacent patterns can be equally spaced, or can be compressed for valves with non-linear characteristics in order to achieve increased resolution over a specific portion of the valve travel. Other embodiments can use a light source, beta radiation or neutron radiation as the source of flux, the pattern for each embodiment's sensor having some material responsive and some unresponsive to the flux. The sensor can provide feedback representative of position in a valve positioner, or functions as the position sensor in a position transmitter. Reference resistors provide a first signal representative of the resistance of a sense resistor in the absence of the flux and a second signal representative of the additive resistance of a sense resistor which is caused by the flux. An A/D circuit connected to the sense resistors differences the sensed resistance of each sense resistor with the first signal to calculate a referenced additive resistance and then ratios the difference with the second signal, weights the ratio by an appropriate weighting function and sums the referenced additive resistance for each of the sense resistors to provide the position sensor output. | 22880298 | http://patft.uspto.gov/netacgi/nph-Parser?Sect1=PTO2&Sect2=HITOFF&p=1&u=%2Fnetahtml%2FPTO%2Fsearch-bool.html&r=1&f=G&l=50&co1=AND&d=PTXT&s1=5502380.PN.&OS=PN/5502380&RS=PN/5502380
3036 | TRUE | FALSE | A magnetoresistor is monolithically integrated with an active circuit by growing a thin film magnetoresistor on a semiconductor substrate after the substrate has been doped and annealed for the active devices. The magnetoresistor is grown through a window in a mask, with the mask and magnetoresistor materials selected such that the magnetoresistor is substantially non-adherent to the mask. InSb is preferred for the magnetoresistor, Si.sub.3 N.sub.4 for the mask and GaAs for the substrate. The non-adherence allows the mask to be substantially thinner than the magnetoresistor without impairing the removal of the mask after the magnetoresistor has been established. | 22579472 | http://patft.uspto.gov/netacgi/nph-Parser?Sect1=PTO2&Sect2=HITOFF&p=1&u=%2Fnetahtml%2FPTO%2Fsearch-bool.html&r=1&f=G&l=50&co1=AND&d=PTXT&s1=5502325.PN.&OS=PN/5502325&RS=PN/5502325
3037 | TRUE | FALSE | A magnetoresistance effect element includes a multilayer stack of alternating magnetic and nonmagnetic layers, and having a mixture layer constituted by a mixture of a ferromagnetic element and a non-ferromagnetic element interposed between adjacent stacked magnetic and non-magnetic layers so as to exhibit a magnetoresistance effect. The multilayered stack includes at least two magnetic layers, at least two mixture layers, and at least one non-magnetic layer. 2(X.sub.1 /X.sub.n)/n is larger than 1.1 where n is the number of atomic layers of the mixture layer, X.sub.1 is an atomic concentration (%) of the ferromagnetic element of an atomic layer closest to the magnetic layer, and X.sub.n is an atomic concentration (%) of the ferromagnetic element of the n-th atomic layer closest to the non-magnetic layer. | 27464017 | http://patft.uspto.gov/netacgi/nph-Parser?Sect1=PTO2&Sect2=HITOFF&p=1&u=%2Fnetahtml%2FPTO%2Fsearch-bool.html&r=1&f=G&l=50&co1=AND&d=PTXT&s1=5500633.PN.&OS=PN/5500633&RS=PN/5500633
3038 | TRUE | FALSE | The invention relates to an MR method for two-dimensional or three-dimensional imaging of an examination zone, in which a set of raw data is measured repeatedly, an image of the examination zone can be reconstructed from each set, and the raw data of a set is acquired with different measurement parameters, and different sets contain raw data acquired with the same measurement parameters. Improved temporal resolution is achieved in that a set of auxiliary data is formed from at least two sets of raw data in order to produce an image representing the examination zone at a selectable instant, the auxiliary data being derived by interpolation from the raw data acquired with each time the same measurement parameters but at different measurement instants, the weight applied to the raw data entering the interpolation being greater as the time interval between the associated measurement instant and the selectable instant is smaller, the image of the examination zone being reconstructed from the set of auxiliary data. | 25923716 | http://patft.uspto.gov/netacgi/nph-Parser?Sect1=PTO2&Sect2=HITOFF&p=1&u=%2Fnetahtml%2FPTO%2Fsearch-bool.html&r=1&f=G&l=50&co1=AND&d=PTXT&s1=5498961.PN.&OS=PN/5498961&RS=PN/5498961
3039 | TRUE | FALSE | A method for preparing a structure having enhanced magneto-resistance, and use of the structure, in which it is possible to prepare a structure having enhanced magnetoresistance on the basis of the system of materials Cu--Co, especially for a magnetoresistive sensor. An intermediate of the structure is formed initially from an alloy having Cu mixed crystals supersaturated with Co by means of a rapid-solidification technique and this intermediate is subsequently converted by means of a predefined heat treatment into an end product of the desired structure having precipitations of or including Co in a Cu matrix. | 25918994 | http://patft.uspto.gov/netacgi/nph-Parser?Sect1=PTO2&Sect2=HITOFF&p=1&u=%2Fnetahtml%2FPTO%2Fsearch-bool.html&r=1&f=G&l=50&co1=AND&d=PTXT&s1=5498298.PN.&OS=PN/5498298&RS=PN/5498298
3040 | TRUE | FALSE | A nuclear magnetic resonance imaging scheme capable of reducing the eddy currents induced within the living body outside of the imaging region, so as to protect the patient against the nerve stimulation due to the eddy currents, and obtaining the MR images at high image quality by protecting the image quality against the N/2 and chemical artifacts. The nerve stimulation is prevented by providing a shield member for shielding a nerve stimulation sensitive portion of the patient located outside of the imaging region from a change of the gradient magnetic fields. The artifacts are prevented by applying a reading gradient magnetic field which is repeatedly switching its polarity along a phase encoding gradient magnetic field applied at a rate of once in every two switchings of the reading gradient magnetic field, separating the acquired NMR signals resulting from odd and even turns of switchings of the reading gradient magnetic field as separate data sets, and re-constructing MR images from the separate data set for odd turns and even turns separately. | 12897843 | http://patft.uspto.gov/netacgi/nph-Parser?Sect1=PTO2&Sect2=HITOFF&p=1&u=%2Fnetahtml%2FPTO%2Fsearch-bool.html&r=1&f=G&l=50&co1=AND&d=PTXT&s1=5497773.PN.&OS=PN/5497773&RS=PN/5497773
3041 | TRUE | FALSE | A peak detector for extracting pulses in a magnetoresistive sensor circuit while suppressing the recovery transients created by thermal asperities. The disclosed peak detector circuit is a simplified variation of the standard magnetoresistive sensor peak detector circuit. The signal differentiation is performed ahead of the usual amplification to remove transient pulse amplitudes before they can affect the AGC gain. The resulting differentiated signal is processed by a modified amplitude qualification circuit to extract data output pulses. The thermal asperity transient recovery period is eliminated without additional circuit complexity, leaving only the initial thermal asperity pulse effects to be corrected by any suitable relatively simple error correction code (ECC). | 23430186 | http://patft.uspto.gov/netacgi/nph-Parser?Sect1=PTO2&Sect2=HITOFF&p=1&u=%2Fnetahtml%2FPTO%2Fsearch-bool.html&r=1&f=G&l=50&co1=AND&d=PTXT&s1=5497111.PN.&OS=PN/5497111&RS=PN/5497111
3042 | TRUE | FALSE | A position sensor is provided with the capability of detecting a quadrature signal by the provision of first and second magnetically sensitive devices. The first magnetically sensitive device comprises a Hall effect element or some other device which is capable of sensing strength of a component of a magnetic field which is perpendicular to a preselected plane. A second magnetically sensitive device is provided which is capable of sensing the component of a magnetic field lying in the same plane. In a preferred embodiment, the first magnetically sensitive device is a Hall effect element and the second magnetically sensitive device comprises at least one magnetoresistor. The first and second magnetically sensitive devices are disposed on a common substrate and arranged to have a common geometric center. When the device is associated with a moving target that comprises a plurality of magnetized regions, accurate determination is possible with respect to both the rate of movement and the direction of movement of the target. | 23490837 | http://patft.uspto.gov/netacgi/nph-Parser?Sect1=PTO2&Sect2=HITOFF&p=1&u=%2Fnetahtml%2FPTO%2Fsearch-bool.html&r=1&f=G&l=50&co1=AND&d=PTXT&s1=5497082.PN.&OS=PN/5497082&RS=PN/5497082
3043 | TRUE | FALSE | An MR sensor having improved current density distribution, reduced overall resistance and a substantially planar surface is disclosed. The MR sensor includes an MR layer having first and second outer regions and an active region located between the first and second outer regions. A first permanent magnet region is formed upon the first MR layer outer region and defines a first boundary of the MR layer active region. A second permanent magnet region is formed upon the second MR layer outer region and defines a second boundary of the MR layer active region so that a gap region is positioned at least partially between the first and second permanent magnet regions. A spacer layer is formed on the MR layer active region between the first and second permanent magnet regions. A soft adjacent layer is formed in the active region and upon the spacer layer, and, in some preferred embodiments, also at least partially upon the permanent magnet region. | 23502568 | http://patft.uspto.gov/netacgi/nph-Parser?Sect1=PTO2&Sect2=HITOFF&p=1&u=%2Fnetahtml%2FPTO%2Fsearch-bool.html&r=1&f=G&l=50&co1=AND&d=PTXT&s1=5495378.PN.&OS=PN/5495378&RS=PN/5495378
3044 | TRUE | FALSE | The present invention is a yoke spin valve MR read head which electrically connects a spin valve MR sensor to spaced apart yoke portions. First and second yoke pieces are electrically connected at a head surface and are insulated from one another at a back gap which is remotely located from the head surface. The first yoke piece has a break which divides it into first and second portions which are spaced from one another. The spin valve MR sensor is located within this break and electrically interconnects the first and second portions of the first yoke piece. First and second leads are connected to the first and second yoke pieces respectively and receive a current from a current source for applying a sense current to the spin valve MR sensor via the first and second yoke pieces. When a magnetic medium is moved adjacent the head surface of the read head the yoke pieces serve as conductors for transmitting sense current to the spin valve MR sensor as well as functioning as a flux guide. Flux incursions propagated from the magnetic medium to the spin valve MR sensor via the yoke cause relative rotations between directions of magnetic moments of a pinned layer and a free layer which correspond to signals which can be processed by a signal processing device. The signal strength of the yoke spin valve MR sensor is superior to an anisotropic MR sensor and is easier to fabricate. | 23436647 | http://patft.uspto.gov/netacgi/nph-Parser?Sect1=PTO2&Sect2=HITOFF&p=1&u=%2Fnetahtml%2FPTO%2Fsearch-bool.html&r=1&f=G&l=50&co1=AND&d=PTXT&s1=5493467.PN.&OS=PN/5493467&RS=PN/5493467
3045 | TRUE | FALSE | A composite thin film recording/reproducing head comprises, in an integral laminate construction: a magneto-resistance effect thin film reproducing head having a magnetoresistance effect element; and an inductive thin film recording head. The track width of the magnetoresistance effect thin film reproducing head is greater than that of the inductive thin film recording head. The reproducing output of the composite thin film recording/reproducing head can be enhanced without entailing increase in reproducing output noise and the variation of the reproducing output can be suppressed, so that the composite thin film recording/reproducing head has improved reproducing output characteristics. | 15743257 | http://patft.uspto.gov/netacgi/nph-Parser?Sect1=PTO2&Sect2=HITOFF&p=1&u=%2Fnetahtml%2FPTO%2Fsearch-bool.html&r=1&f=G&l=50&co1=AND&d=PTXT&s1=5493466.PN.&OS=PN/5493466&RS=PN/5493466
3046 | TRUE | FALSE | A magnetoresistance effect element has a pair of ferromagnetic layers with a middle non-magnetic metallic layer interposed therebetween. The middle non-magnetic metallic layer has lamination structure of non-magnetic metallic thin films formed of at least two kinds of non-magnetic metallic materials. In the lamination structure of the non-magnetic metallic thin film, Fermi energies of the non-magnetic metallic thin films disposed on interface sides of the ferromagnetic layers has a value closer to a Fermi energy in a direction of spin whose electron spin dependent mean free path is long among Fermi energies of the ferromagnetic layers. A non-magnetic metallic thin film is disposed between such two non-magnetic metallic thin films. Difference in Fermi energy between non-magnetic metallic thin films made of two kinds of non-magnetic metallic materials is 0.5 eV or more. By the use of such a middle non-magnetic metallic layer, while the thickness thereof is as thin as possible, exchange coupling between ferromagnetic layers can be small. Thus, resistance change sensitivity can be enhanced. | 12947555 | http://patft.uspto.gov/netacgi/nph-Parser?Sect1=PTO2&Sect2=HITOFF&p=1&u=%2Fnetahtml%2FPTO%2Fsearch-bool.html&r=1&f=G&l=50&co1=AND&d=PTXT&s1=5493465.PN.&OS=PN/5493465&RS=PN/5493465
3047 | TRUE | FALSE | In a magnetoresistive (MR) read sensor in which the MR layer is transversely biased by a soft magnetic layer separated from the MR layer by a nonmagnetic spacer layer an antiferromagnetic stabilization layer of NiO provides a stabilizing exchange-coupled magnetic field to the transverse bias layer insuring that the transverse bias layer is fully saturated in a preferred direction during sensor operation. | 23115468 | http://patft.uspto.gov/netacgi/nph-Parser?Sect1=PTO2&Sect2=HITOFF&p=1&u=%2Fnetahtml%2FPTO%2Fsearch-bool.html&r=1&f=G&l=50&co1=AND&d=PTXT&s1=5492720.PN.&OS=PN/5492720&RS=PN/5492720
3048 | TRUE | FALSE | A semi-active device 20 is provided for damping motion between structures having multi-degrees of freedom. A magnetic field produced by a permanent magnet, a coil, or a combination thereof, change the rheological properties of an MR fluid 40 to effectively lock up the components and the structures to which they are attached to serve as a brake or damper of the associated compound motion. A system 21 employing the MR devices 20 includes a motion detection sensor 15 and a controller 19 to actuate the MR devices 20 when a predetermined motion threshold is exceeded. | 23679418 | http://patft.uspto.gov/netacgi/nph-Parser?Sect1=PTO2&Sect2=HITOFF&p=1&u=%2Fnetahtml%2FPTO%2Fsearch-bool.html&r=1&f=G&l=50&co1=AND&d=PTXT&s1=5492312.PN.&OS=PN/5492312&RS=PN/5492312
3049 | TRUE | FALSE | A rotary encoder capable of detecting angular rotation of a rotating shaft, and identifying its neutral position without the need for multiple encoder wheels. A magnetoresistive sensor is positioned adjacent the periphery of a single multipole magnet ring attached to a steering wheel shaft. The magnet ring comprises alternating N-pole and S-pole magnetic regions along its periphery, the surface of one of the regions containing a demagnetized portion. The sensor produces a sinusoidal signal as the shaft is rotated, responsive to the passage of the magnetic regions, with a period equal to the passage of two successive magnetic regions adjacent the sensor. The angular position of the shaft which aligns the demagnetized portion adjacent the sensor corresponds to the shaft's neutral position. Aligning of the demagnetized portion adjacent the sensor causes a voltage irregularity within the sensor's otherwise sinusoidal output signal, which is detected by a signal processing circuit. | 22943360 | http://patft.uspto.gov/netacgi/nph-Parser?Sect1=PTO2&Sect2=HITOFF&p=1&u=%2Fnetahtml%2FPTO%2Fsearch-bool.html&r=1&f=G&l=50&co1=AND&d=PTXT&s1=5491632.PN.&OS=PN/5491632&RS=PN/5491632
3050 | TRUE | FALSE | Providing a magnetic head with a yoke and a gap structure coupled to a substrate that is positioned above a magnetic medium. The gap structure includes one or more lips, a first and a second ferromagnetic pole, and a magnetoresistive element (MRE). The magnetoresistive element is removed from the air-bearing surface of the magnetic head. For the embodiment with two lips, the two lips define a head gap. Each ferromagnetic pole is connected to one lip. The two poles are separated by a distance greater than the length of the gap, and each pole has a thickness that is greater than the thickness of each lip. The MRE is substantially coupled magnetically, but not electrically to the two poles at a location where the two poles are separated by a distance greater than the length of the gap. | 22516531 | http://patft.uspto.gov/netacgi/nph-Parser?Sect1=PTO2&Sect2=HITOFF&p=1&u=%2Fnetahtml%2FPTO%2Fsearch-bool.html&r=1&f=G&l=50&co1=AND&d=PTXT&s1=5491606.PN.&OS=PN/5491606&RS=PN/5491606
3051 | TRUE | FALSE | In a magnetic read/write transducer, the elements of the magnetoresistive (MR) and inductive heads are shorted together and to the slider substrate to provide a low resistance, conductive path bypassing the MR sensor element and minimizing electrical current through the MR sensor element during discharge of static electric charge. The MR sensor element, the MR conductive leads, the MR magnetic shield elements and inductive pole tips exposed at the slider air bearing surface are shorted together and to the slider substrate by a layer of conductive material, such as tungsten, formed over the slider air bearing surface. The conductive layer shorts the head elements together and to the slider substrate thus protecting the head against ESD/EOS damage during subsequent handling and assembly. The conductive layer is removed by wet etching prior to placing the magnetic head into operation in a magnetic storage system. | 23430301 | http://patft.uspto.gov/netacgi/nph-Parser?Sect1=PTO2&Sect2=HITOFF&p=1&u=%2Fnetahtml%2FPTO%2Fsearch-bool.html&r=1&f=G&l=50&co1=AND&d=PTXT&s1=5491605.PN.&OS=PN/5491605&RS=PN/5491605
3052 | TRUE | FALSE | A magnetoresistive sensor includes a magnetoresistive material, formed on a substrate, and having a first edge and a second edge. A first multilayered conductive lead structure is electrically connected to the first edge, and a second multilayered conductive lead structure is electrically connected to the second edge. The first and second conductive lead structures are constructed of multiple layers of thin film materials that alternate between at least one layer of a thin film of a refractory metal interlaid between at least two thin film layers of a highly conductive metal. | 22894981 | http://patft.uspto.gov/netacgi/nph-Parser?Sect1=PTO2&Sect2=HITOFF&p=1&u=%2Fnetahtml%2FPTO%2Fsearch-bool.html&r=1&f=G&l=50&co1=AND&d=PTXT&s1=5491600.PN.&OS=PN/5491600&RS=PN/5491600
3053 | TRUE | FALSE | A magnetometer vehicle detector for detecting various parameters of traffic on a roadway. A number of sensors, having a compact package, along with connecting cables, may be placed in road way with a small number of standard width sawcuts. Alternatively, sensors may be placed in the roadway within tubes under the external surface of the roadway. The package design of the sensor is such that the sensor can be placed in the sawcut or tube only in a certain way or ways resulting in the most sensitive axis of the sensor being most likely affected by just the traffic or vehicles desired to be detected and measured. The sensor may be a magnetoresistive device having a permalloy magnetic sensing bridge. Multiple sensors may be placed in single or multiple lanes of the roadway for noting the presence of vehicles and measuring traffic parameters such as average speeds, vehicle spacings, and types and numbers of vehicles. Such information is processed from the shapes, times and magnitudes of the signature signals from the sensors. | 21876432 | http://patft.uspto.gov/netacgi/nph-Parser?Sect1=PTO2&Sect2=HITOFF&p=1&u=%2Fnetahtml%2FPTO%2Fsearch-bool.html&r=1&f=G&l=50&co1=AND&d=PTXT&s1=5491475.PN.&OS=PN/5491475&RS=PN/5491475
3054 | TRUE | FALSE | A magnetic field sensor apparatus that comprises an active layer of indium antimonide or indium arsenide supported on an elemental semiconductor substrate. Magnetoresistor sensors of indium antimonide and indium arsenide active layers on silicon and germanium substrate wafers are described. Means are described for providing reduced electric fields and parasitic conduction in the elemental semiconductor substrate. The means includes unique device geometries and buffer layers between the active layers and the substrate wafers. | 22903673 | http://patft.uspto.gov/netacgi/nph-Parser?Sect1=PTO2&Sect2=HITOFF&p=1&u=%2Fnetahtml%2FPTO%2Fsearch-bool.html&r=1&f=G&l=50&co1=AND&d=PTXT&s1=5491461.PN.&OS=PN/5491461&RS=PN/5491461
3055 | TRUE | FALSE | A superconductive magnetoresistor has a substrate, a ceramic superconductive film which is formed on one face of the substrate, ferromagnetic elements for focusing an external magnetic field, and an insulating film. One of the ferromagnetic elements is integrally combined with the other face of the substrate. The other of the ferromagnetic elements is combined with the ceramic superconductive film thorough the insulating film. | 18318078 | http://patft.uspto.gov/netacgi/nph-Parser?Sect1=PTO2&Sect2=HITOFF&p=1&u=%2Fnetahtml%2FPTO%2Fsearch-bool.html&r=1&f=G&l=50&co1=AND&d=PTXT&s1=5491410.PN.&OS=PN/5491410&RS=PN/5491410
3056 | TRUE | FALSE | Disclosed is a planarizing layer for use in an MR read/inductive write head combination, and a method for constructing the same. In the preferred embodiment, a planarizing layer comprising a plurality of planar sections of conductive material is formed in the plane of the lower pole piece of an inductive head. The planar sections, in cooperation with the lower pole piece, provide a substantially planar surface on which to form the inductive coil. Two of the planar sections are electrically coupled to respective MR leads, and include protrusions extending from the perimeter of the inductive coil to enable electrical access by a pair of read terminal pads. A third planar section is electrically coupled to the inner coil tap of the inductive coil, and includes a protrusion extending from the perimeter of the inductive coil to enable electrical access by a write terminal pad. | 22532235 | http://patft.uspto.gov/netacgi/nph-Parser?Sect1=PTO2&Sect2=HITOFF&p=1&u=%2Fnetahtml%2FPTO%2Fsearch-bool.html&r=1&f=G&l=50&co1=AND&d=PTXT&s1=5486968.PN.&OS=PN/5486968&RS=PN/5486968
3057 | TRUE | FALSE | According to the present invention, there is provided a magnetic disk memory system. An embodiment of this system comprises a magnetic disk of a perpendicular recording type, including a soft magnetic backing layer and a magnetic recording layer of a perpendicular magnetic anisotropy formed on the backing layer, and a magnetic head for writing or reading of data with respect to the magnetic disk, wherein the magnetic head comprises (a) a pair of main magnetic poles each of which made of a material having a high magnetic permeability, one end of the each pole being located so as to face the magnetic disk surface, (b) a non-magnetic interlayer provided between two main magnetic poles of the pair, (c) a recording coil disposed so as to generate a magnetic flux passing through the magnetic disk via the main magnetic poles, and (d) an MR element provided via an insulation layer on the other ends of the pair of main magnetic poles, one MR element having a film surface parallel to end surfaces of the other ends of the main magnetic poles, and being magnetically coupled with the pair of main magnetic poles. | 12968692 | http://patft.uspto.gov/netacgi/nph-Parser?Sect1=PTO2&Sect2=HITOFF&p=1&u=%2Fnetahtml%2FPTO%2Fsearch-bool.html&r=1&f=G&l=50&co1=AND&d=PTXT&s1=5486967.PN.&OS=PN/5486967&RS=PN/5486967
3058 | TRUE | FALSE | A magnetoresistor is monolithically integrated with an active circuit by growing a thin film magnetoresistor on a semiconductor substrate after the substrate has been doped and annealed for the active devices. The magnetoresistor is grown through a window in a mask, with the mask and magnetoresistor materials selected such that the magnetoresistor is substantially non-adherent to the mask. InSb is preferred for the magnetoresistor, Si.sub.3 N.sub.4 for the mask and GaAs for the substrate. The non-adherence allows the mask to be substantially thinner than the magnetoresistor without impairing the removal of the mask after the magnetoresistor has been established. | 22579472 | http://patft.uspto.gov/netacgi/nph-Parser?Sect1=PTO2&Sect2=HITOFF&p=1&u=%2Fnetahtml%2FPTO%2Fsearch-bool.html&r=1&f=G&l=50&co1=AND&d=PTXT&s1=5486804.PN.&OS=PN/5486804&RS=PN/5486804
3059 | TRUE | FALSE | An improved magnetoresistive device and method for fabricating the same which results in improved Barkhausen noise suppression. A generally coplanar device is described having an MR structure conductive region longitudinally biased by opposing permanent magnet layers separated therefrom by a non-magnetic metal or dielectric separation layer. significant reduction of the demagnetization energy near the MR-to-permanent magnet junction is achieved, particularly in the use of an elliptically shaped conductive region and the resultant generally coplanar device is readily fabricated and reproducible using a self-aligning process. The longitudinal bias technique described can be used in conjunction with all known transverse bias techniques. | 25523071 | http://patft.uspto.gov/netacgi/nph-Parser?Sect1=PTO2&Sect2=HITOFF&p=1&u=%2Fnetahtml%2FPTO%2Fsearch-bool.html&r=1&f=G&l=50&co1=AND&d=PTXT&s1=5485334.PN.&OS=PN/5485334&RS=PN/5485334
3060 | TRUE | FALSE | A shorted DMR reproduce head includes two substantially identical MR elements, separated by a thin film of titanium nitride having a resistivity of 1000 .mu..OMEGA.-cm. Signal loss due to current shunting in the shorted DMR head is significantly reduced by use of the titanium nitride film. | 21977666 | http://patft.uspto.gov/netacgi/nph-Parser?Sect1=PTO2&Sect2=HITOFF&p=1&u=%2Fnetahtml%2FPTO%2Fsearch-bool.html&r=1&f=G&l=50&co1=AND&d=PTXT&s1=5485333.PN.&OS=PN/5485333&RS=PN/5485333
3061 | TRUE | FALSE | Disclosed is a method to correct the geometric distortion caused by field inhomogeneity in MR images such as images of patients wearing MR-compatible stereotaxic frames. A previous distortion correction method derives patient-dependent error maps by computing the phase-difference of 3D images acquired at different T.sub.E 's. The time difference (.DELTA.T.sub.E =4.9 ms at 1.5 T) is chosen such that the water and fat signals are in phase. However, .DELTA.T.sub.E is long enough to permit phase wraps in the difference images for frequency offsets greater than 205 Hz. Phase unwrapping techniques resolve these only for connected structures; therefore the phase difference for fiducial rods may be off by multiples of 2 .pi. relative to the head. This uncertainty is removed by using an additional single 2D phase-difference image with .DELTA.T.sub.E =1 ms (during which time no phase-wraps are typically expected) to determine the correct multiple of 2 .pi. for each rod. The method was tested in a cadaver and in a patient using CT as a reference. Targets in the frame coordinates were chosen from CT and compared to their locations in MR. Localizing errors were as large as 3.7 mm before correction and were reduced to less than 1.11 mm after correction. | 23355361 | http://patft.uspto.gov/netacgi/nph-Parser?Sect1=PTO2&Sect2=HITOFF&p=1&u=%2Fnetahtml%2FPTO%2Fsearch-bool.html&r=1&f=G&l=50&co1=AND&d=PTXT&s1=5485085.PN.&OS=PN/5485085&RS=PN/5485085
3062 | TRUE | FALSE | A developer for electrophotography and a method for electrophotographic developing using the same are disclosed. The developer for electrophotography comprises a magnetic carrier, and a magnetic toner which includes a magnetic powder having at most 100 oersted of a coercive force and satisfying the following formula: wherein Ms represents a saturation magnetization and Mr represents a residual magnetization. The developer for electrophotography can be used in a developing device wherein a magnetic roll rotates at a peripheral speed of 300 mm/sec or faster and a sleeve encompassing the magnetic roll rotates at a peripheral speed of 50 mm/sec or faster in opposite directions. | 18293952 | http://patft.uspto.gov/netacgi/nph-Parser?Sect1=PTO2&Sect2=HITOFF&p=1&u=%2Fnetahtml%2FPTO%2Fsearch-bool.html&r=1&f=G&l=50&co1=AND&d=PTXT&s1=5484676.PN.&OS=PN/5484676&RS=PN/5484676
3063 | TRUE | FALSE | Method of manufacturing a magnetoresistive magnetic head in which a first insulation layer (5) of a non-magnetic material is formed on a support face (3a), on which insulation layer a soft-magnetic layer having an upper face remote from the first insulation layer is formed by deposition of a soft-magnetic material. Subsequently a layer portion is removed for forming the flux-guiding elements (17a, 17b) and an aperture extending between said elements, and non-magnetic material for forming a second insulation layer (18) having an upper face remote from the soft-magnetic layer is deposited on the soft-magnetic layer and in the aperture formed therein, which second insulation layer has such a thickness that, viewed in a direction transverse to the support face, the smallest distance between the support face and the upper face of the second insulation layer is larger than the largest distance between the support face and the upper face of the soft-magnetic layer. Subsequently, a mechanochemical polishing treatment is performed as from the upper face of the second insulation layer for forming a main surface (19) at which magnetoresistive material is subsequently deposited for forming a magnetoresistive element (23). | 25662714 | http://patft.uspto.gov/netacgi/nph-Parser?Sect1=PTO2&Sect2=HITOFF&p=1&u=%2Fnetahtml%2FPTO%2Fsearch-bool.html&r=1&f=G&l=50&co1=AND&d=PTXT&s1=5483735.PN.&OS=PN/5483735&RS=PN/5483735
3064 | TRUE | FALSE | A magnetoresistive (MR) head using soft adjacent layer (SAL) transverse biasing and having electrical leads with the facing surfaces lying in planes canted with respect to the easy axis of magnetization of the magnetoresistive sensor element for improving the off-track performance of the MR head by making the off-track performance profile more symmetrical, thereby minimizing the difference between the location of its physical center and its magnetic center. | 22986423 | http://patft.uspto.gov/netacgi/nph-Parser?Sect1=PTO2&Sect2=HITOFF&p=1&u=%2Fnetahtml%2FPTO%2Fsearch-bool.html&r=1&f=G&l=50&co1=AND&d=PTXT&s1=5483402.PN.&OS=PN/5483402&RS=PN/5483402
3065 | TRUE | FALSE | A magnetic resonance (MR) active invasive device system employs a small, high-field polarizing magnet, and a large low-field magnetic resonance (MR) imaging magnet for the purpose of generating MR angiograms of selected blood vessels. A subject is positioned in a large low-field MR imaging magnet. A catheter in inserted into the patient at or near the root of a vessel tree desired to be imaged. A fluid, intended to be used as a contrast agent is first passed through the small high-field polarizing magnet, causing a great deal of net longitudinal magnetization to be produced in the fluid. The fluid is then introduced into the subject through the catheter. Radiofrequency (RF) pulses and magnetic field gradients are then applied to the patient as in conventional MR imaging. Since the fluid has a larger longitudinal magnetization, before the MR imaging sequence, the fluid produces a much larger MR response signal than other tissue resulting in the vessel tree being imaged with excellent contrast. | 23005357 | http://patft.uspto.gov/netacgi/nph-Parser?Sect1=PTO2&Sect2=HITOFF&p=1&u=%2Fnetahtml%2FPTO%2Fsearch-bool.html&r=1&f=G&l=50&co1=AND&d=PTXT&s1=5479925.PN.&OS=PN/5479925&RS=PN/5479925
3066 | TRUE | FALSE | There is provided a method for producing erase bands of varying width between tracks of information on a recording medium. In accordance with the method, a magnetic head having a write gap and trailing pole with non-parallel portions is produced. In the preferred embodiment, the magnetic head combines an inductive write head with a magneto-resistive read head in a single head structure. The inductive head includes a leading write pole and a trailing write pole which are separated by a recording gap. The write gap is formed with a central portion writing data in a desired orientation, positioned between two non-parallel side portions having divergent angles with respect to the central portion. In the recording process, the side portions write transitions on the recording medium which are oblique or angled with respect to the data transitions written on the medium by the central portion. These angled transitions produce erase bands between adjacent tracks of information represented by the data transitions recorded by the central portion of the write gap. The width of the non-parallel side portions is advantageously selected in accordance with the expected servo position error of the drive. | 24959905 | http://patft.uspto.gov/netacgi/nph-Parser?Sect1=PTO2&Sect2=HITOFF&p=1&u=%2Fnetahtml%2FPTO%2Fsearch-bool.html&r=1&f=G&l=50&co1=AND&d=PTXT&s1=5479696.PN.&OS=PN/5479696&RS=PN/5479696
3067 | TRUE | FALSE | A magnetoresistive transducer has a sensor which includes a magnetic layer and an interdiffusion layer. An active central region of the sensor extends between two passive end regions which are used to magnetically bias the active central region longitudinally. The biasing function is attained by fabricating the transducer on a wafer in an H-configuration, with the crossbar of the H as the active central region and a portion of the side legs as the passive end regions. When short current pulses are passed through the side legs of the H, the associated heating of the side legs (but not the crossbar of the H) causes interdiffusion between the interdiffusion layer and the magnetic layer and transforms the magnetic layer from soft magnetism to hard magnetism as required for the biasing function. The wafer is diced near the crossbar of the H and then processed further to form the finished transducer. | 22544171 | http://patft.uspto.gov/netacgi/nph-Parser?Sect1=PTO2&Sect2=HITOFF&p=1&u=%2Fnetahtml%2FPTO%2Fsearch-bool.html&r=1&f=G&l=50&co1=AND&d=PTXT&s1=5479308.PN.&OS=PN/5479308&RS=PN/5479308
3068 | TRUE | FALSE | A random access memory element utilizes giant magnetoresistance. The element includes at least one pair of ferromagnetic layers sandwiching a nonmagnetic conductive layer. At least one of the two ferromagnetic layers has a magnetic moment oriented within its own plane. The magnetic moment of at least the first ferromagnetic layer of the pair has its magnetic moment oriented within its own plane and is typically fixed in direction during use. The second ferromagnetic layer of the pair has a magnetic moment which has at least two preferred directions of orientation. These preferred directions of orientation may or may not reside within the plane of the second ferromagnetic layer. The bit of the memory element may be set by applying to the element a magnetic field which orients the magnetic moment of the second ferromagnetic layer in one or the other of these preferred orientations. Once the bit is set, the value of the determined by the relative alignment of the magnetic moments of the first and second ferromagnetic layers. This value may be read by applying an interrogating current across the memory element, perpendicular to the plane within which the magnetic moment of the first ferromagnetic layer is oriented, and observing the variation in resistance. These ferromagnetic elements may be fabricated using conventional photolithography. Groups of these ferromagnetic element may be organized into word trees and other arrays. | 22444881 | http://patft.uspto.gov/netacgi/nph-Parser?Sect1=PTO2&Sect2=HITOFF&p=1&u=%2Fnetahtml%2FPTO%2Fsearch-bool.html&r=1&f=G&l=50&co1=AND&d=PTXT&s1=5477482.PN.&OS=PN/5477482&RS=PN/5477482
3069 | TRUE | FALSE | A disk file includes multiple disk surfaces, on which servo information is recorded, with an offset in azimuth from one disk surface to another. Each head comprises a magnetoresistive stripe for reading and an inductive write coil. The servo system reads servo information from each disk in turn, multiplexing the signals from each disk together to form a single position error signal (PES). The separation of the servo multiplexer, attached to the MR stripes, from the write multiplexer, attached to the inductive coils, avoids problems due to contamination of the servo signal by the write signal. A least squares fit is used to generate the PES from the series of servo samples from each disk surface. | 25376262 | http://patft.uspto.gov/netacgi/nph-Parser?Sect1=PTO2&Sect2=HITOFF&p=1&u=%2Fnetahtml%2FPTO%2Fsearch-bool.html&r=1&f=G&l=50&co1=AND&d=PTXT&s1=5477402.PN.&OS=PN/5477402&RS=PN/5477402
3070 | TRUE | FALSE | A proximity sensor has two magnetoresistive elements in a common plane and displaced from a lateral surface of a permanent magnet. The common sensing plane of the magnetoresistive elements extends in a direction generally parallel to a magnetic axis of a permanent magnet that extends between the north and south poles of the magnet. A detection zone is defined relative to a preselected magnetic pole face and the magnetoresistive elements provide first and second signals that can be compared to define a third signal which is representative of the presence or absence of the magnetically permeable object within the detection zone. The magnetoresistive elements can each have a plurality of magnetoresistors which are arranged in a Wheatstone bridge configuration for the purpose of providing the first and second signals described above. | 22658055 | http://patft.uspto.gov/netacgi/nph-Parser?Sect1=PTO2&Sect2=HITOFF&p=1&u=%2Fnetahtml%2FPTO%2Fsearch-bool.html&r=1&f=G&l=50&co1=AND&d=PTXT&s1=5477143.PN.&OS=PN/5477143&RS=PN/5477143
3071 | TRUE | FALSE | A magnetoresistive read sensor incorporates a granular multilayer sensing element comprising a plurality of layers of generally flat particles of a ferromagnetic material embedded in a nonmagnetic electrically conductive material. A bias layer separated from the magnetoresistive sensing element by a spacer layer provides a magnetic field to bias the magnetoresistive sensing element at a desired non-signal point. The ferromagnetic and the nonmagnetic materials are mutually immiscible, or may be miscible or partially miscible and processed in a manner to control interdiffusion. The magnetoresistive sensing element is formed by alternatively despositing layers of ferromagnetic material and layers of nonmagnetic conductive material on a substrate and then annealing the structure. During the annealing cycle, the layers of nonmagnetic material above and below the ferromagnetic layers penetrate at grain boundaries and break the continuity of the ferromagnetic layers to form layers or planes of ferromagnetic particles embedded in a matrix of nonmagnetic material. | 22003708 | http://patft.uspto.gov/netacgi/nph-Parser?Sect1=PTO2&Sect2=HITOFF&p=1&u=%2Fnetahtml%2FPTO%2Fsearch-bool.html&r=1&f=G&l=50&co1=AND&d=PTXT&s1=5476680.PN.&OS=PN/5476680&RS=PN/5476680
3072 | TRUE | FALSE | A magnetoresistive transducer design for cross-talk supression and increased Neel temperature is disclosed. The transducer is formed by fabricating on a suitable substrate an antiferromagnetic material layer above and below the permalloy layer. The additional antiferromagnetic layer between the substrate and the permalloy increases the exchange coupling biasing of the magnetoresistive transducer thereby providing increased cross-talk supression and greater longitudinal bias. The location of the additional antiferromagnetic layer beneath the permalloy also increases the Neel temperature of the transducer. A permanent magnetic material can also be substituted for the antiferromagnetic material with the result that the longitudinal bias is increased by coupling to the upper and lower surfaces of the permalloy layer thereby doubling the effect. | 25468280 | http://patft.uspto.gov/netacgi/nph-Parser?Sect1=PTO2&Sect2=HITOFF&p=1&u=%2Fnetahtml%2FPTO%2Fsearch-bool.html&r=1&f=G&l=50&co1=AND&d=PTXT&s1=5475550.PN.&OS=PN/5475550&RS=PN/5475550
3073 | TRUE | FALSE | A giant magnetoresistant displacement sensor includes at least one layered structure. This layered structure includes a harder magnetic (ferromagnetic or antiferromagnetic) layer having a fixed magnetic state, a second, softer, magnetic layer, and a metal layer interposed between and contacting these two layers to prevent exchange coupling between the two layers. The sensor also includes one or more indexing magnets for inducing a domain wall, at a measurand position, between regions of nonaligned magnetic fields in the softer magnetic layer; and an ohmmeter for measuring electrical resistance between points on opposite sides of the structure. In operation, the indexing magnets for inducing a domain wall are positioned relative to the giant magnetoresistant strip. The resistance across the strip is measured, and from this resistance measurement the position of the domain wall is determined. The present invention is also a variable resistor, which is operated by positioning the magnets for inducing the domain wall at a selected position, to set the resistance across the strip to a desired value. | 22444885 | http://patft.uspto.gov/netacgi/nph-Parser?Sect1=PTO2&Sect2=HITOFF&p=1&u=%2Fnetahtml%2FPTO%2Fsearch-bool.html&r=1&f=G&l=50&co1=AND&d=PTXT&s1=5475304.PN.&OS=PN/5475304&RS=PN/5475304
3074 | TRUE | FALSE | A magnetoresistive detector comprising a stack of layers having different magnetic characteristics (magnetic metal multilayers) wherein there is provision, under the effect of an electrical field, for a transfer of electrons perpendicularly to the layers. To ensure several perpendicular transfers through the same stack of layers, this stack is enclosed between two electrodes, and the electrical conduction of the entire piece is interrupted by a cutting out of the structure in the form of teeth in a Greek key pattern. | 9445166 | http://patft.uspto.gov/netacgi/nph-Parser?Sect1=PTO2&Sect2=HITOFF&p=1&u=%2Fnetahtml%2FPTO%2Fsearch-bool.html&r=1&f=G&l=50&co1=AND&d=PTXT&s1=5474833.PN.&OS=PN/5474833&RS=PN/5474833
3075 | TRUE | FALSE | The MR imaging apparatus is provided with a cable handling unit for handling an RF cable, which comprises a slack-preventing mechanism for winding the RF cable and feeding the RF cable according to a motion of a cradle, a cable guide mechanism for guiding the RF cable and a twist-preventing mechanism for preventing a twist of the RF cable. The slack-preventing mechanism comprises a reel for winding the RF cable and feeding the RF cable and a tension-imparting mechanism for imparting a tension to the RF cable. The cable guide mechanism comprises a stationary guide provided in the gantry and a moving guide having one end linked to the stationary guide slidably and another end linked to the cradle rotatably. The twist-preventing mechanism comprises a reel which can rotate according to a motion of the cradle, wherein the reel winds the RF cable loosely in a predetermined number of turns so that when the reel rotates in a predetermined direction, the number of turns decreases and when the reel rotates reversely, the number of turns increases. | 14962495 | http://patft.uspto.gov/netacgi/nph-Parser?Sect1=PTO2&Sect2=HITOFF&p=1&u=%2Fnetahtml%2FPTO%2Fsearch-bool.html&r=1&f=G&l=50&co1=AND&d=PTXT&s1=5474068.PN.&OS=PN/5474068&RS=PN/5474068
3076 | TRUE | FALSE | A magnetic head includes a reproducing head comprising a leading magnetic shield film, an insulator, a magnetoresistance film, an insulator, and a trailing magnetic shield film formed on a substrate from the substrate to a trailing direction. The leading magnetic shield film is made of a soft magnetic thin film having an atomic ratio composition of the formula: T.sub.(100-x-y) M.sub.x N.sub.y wherein T is Fe, Co, Ni or a mixture thereof, M is B, Al, Si, Ti, V, Cr, Y, Zr, Nb, Mo, Ru, Hf, Ta, W or a mixture thereof, N is nitrogen, 0.1.ltoreq.x.ltoreq.25 and 0.1.ltoreq.y.ltoreq.25 or a soft magnetic thin film consisting essentially of 60 to 80 at % of Fe, 5 to 15 at % of Al, 10 to 25 at % of Si, and 0.1 to 20 at % of N. The magnetic head having such a shielded MR head is more durable and increased in productivity and yield. | 13346392 | http://patft.uspto.gov/netacgi/nph-Parser?Sect1=PTO2&Sect2=HITOFF&p=1&u=%2Fnetahtml%2FPTO%2Fsearch-bool.html&r=1&f=G&l=50&co1=AND&d=PTXT&s1=5473492.PN.&OS=PN/5473492&RS=PN/5473492
3077 | TRUE | FALSE | A thin-film magnetic head is situated on a carrier (2) on which an electrically conducting plating-base (2) is provided on which by electroplating flux conductors and a magnetically insulating layer (8) are grown. This provides a planar structure on which an electrically insulating layer and a magneto-resistance element are provided. The plating-base also constitutes the gap layer. | 19856721 | http://patft.uspto.gov/netacgi/nph-Parser?Sect1=PTO2&Sect2=HITOFF&p=1&u=%2Fnetahtml%2FPTO%2Fsearch-bool.html&r=1&f=G&l=50&co1=AND&d=PTXT&s1=5473490.PN.&OS=PN/5473490&RS=PN/5473490
3078 | TRUE | FALSE | For rapid measurement of workpieces having elemental shapes of known geometry in any orientation in space, the elemental shapes are scanned on a coordinate measuring machine which is equipped with a measuring probe head having a permissible measurement range (MR). The computer of the measuring machine is programmed with basic data for establishing a predetermined path of probe-scanning contact with the workpiece, the predetermined path being so calculated (1) that the probe ball of the probe will remain in continuous contact with the workpiece surface, (2) that probe-head measurements always occur within the permissible measurement range (MR) of the probe head, and (3) that probe-ball displacements reflect probe-head measurements that are taken as measured corrections of the predetermined path. The control system of the coordinate measuring machine monitors the permissible measurement range (MR) of the probe head and corrects for such bending of the probe pin as may occur in the course of scanning along the predetermined path. | 6456785 | http://patft.uspto.gov/netacgi/nph-Parser?Sect1=PTO2&Sect2=HITOFF&p=1&u=%2Fnetahtml%2FPTO%2Fsearch-bool.html&r=1&f=G&l=50&co1=AND&d=PTXT&s1=5471406.PN.&OS=PN/5471406&RS=PN/5471406
3079 | TRUE | FALSE | In a magnetoresistive head, a domain suppressing layer is formed under each of opposite ends of a magnetoresistive film. The domain suppressing layer is composed of a first ferromagnetic film, an antiferromagnetic film and a second ferromagnetic film which are laminated one over another in this order. Since the spin distribution of the antiferromagnetic film is transmitted to the magnetoresistive film via the second ferromagnetic film, a stable longitudinal bias magnetic field can be achieved, irrespective of the degree of contamination of the surface of the ferromagnetic film. | 12841510 | http://patft.uspto.gov/netacgi/nph-Parser?Sect1=PTO2&Sect2=HITOFF&p=1&u=%2Fnetahtml%2FPTO%2Fsearch-bool.html&r=1&f=G&l=50&co1=AND&d=PTXT&s1=5471358.PN.&OS=PN/5471358&RS=PN/5471358
3080 | TRUE | FALSE | A circuit for driving a dual-element magnetic head assembly made up of a magnetoresistive (MR) readback head and a recording head for recording and reproducing data out of a magnetic recording medium. When the head assembly ends a recording operation, the last recording magnetic field is oriented in a direction for deepening the bias to a MR element at all times. A bias electric field for the MR element is continuously applied even during recording operation. The circuit, therefore, stabilizes the bias to the MR element at the end of a recording operation, reduces noise during readback operation, and prevents the readback output from fluctuating every time a recording operation is performed. | 14481118 | http://patft.uspto.gov/netacgi/nph-Parser?Sect1=PTO2&Sect2=HITOFF&p=1&u=%2Fnetahtml%2FPTO%2Fsearch-bool.html&r=1&f=G&l=50&co1=AND&d=PTXT&s1=5471349.PN.&OS=PN/5471349&RS=PN/5471349
3081 | TRUE | FALSE | This invention relates to a magnetoresistive element used for a magnetic sensor, etc. A ferromagnetic magnetoresistive element thin film is formed so as to be electrically connected to and so as to overlap the upper end portion of an aluminum wiring metal on a substrate. Through using a vacuum heat treatment with a temperature between 350.degree. and 450.degree. C., a Ni--Al-based alloy is formed at the overlapping portion. Therefore, even when a surface protection film of silicon nitride is subsequently formed by plasma CVD on the substrate, the alloy prevents the nitriding of the upper end portion of the aluminum wiring metal. Accordingly, the surface can be protected from moisture by the silicon nitride film without increasing the contact resistance between the magnetoresistive element thin film and the wiring metal. Instead of the Ni--Al-based alloy, other conductive metals such as TiW, TiN, Ti, Zr, or the like may be used. Also, the surface protection film may be a multi-layered film having a first film containing no nitrogen, such as a silicon oxide film, and a second film of silicon nitride film formed on the first film. | 27548688 | http://patft.uspto.gov/netacgi/nph-Parser?Sect1=PTO2&Sect2=HITOFF&p=1&u=%2Fnetahtml%2FPTO%2Fsearch-bool.html&r=1&f=G&l=50&co1=AND&d=PTXT&s1=5471084.PN.&OS=PN/5471084&RS=PN/5471084
3082 | TRUE | FALSE | In a magnetoresistive head capable of performing favorable magnetic recording and reproduction, an overlap width of a front yoke and a magnetoresistive element is always wider than an overlap width of a back yoke and the magnetoresistive element. Generally, the magnetoresistive head varies in its reproduction efficiency by the overlap width of the yoke and magnetoresistive element. In particular, the reproduction output is significantly affected by the overlap width of the front yoke and magnetoresistive element, and when the overlap width of the front yoke becomes narrower than the overlap width of the back yoke, the reproduction output tends to decrease abruptly. Therefore, by keeping the overlap width of the front yoke always wider than the other, a stable reproduction output can be achieved. In particular, an outstanding effect is obtained in a multi-channel magnetoresistive head containing multiple magnetoresistive elements in one head. | 17402719 | http://patft.uspto.gov/netacgi/nph-Parser?Sect1=PTO2&Sect2=HITOFF&p=1&u=%2Fnetahtml%2FPTO%2Fsearch-bool.html&r=1&f=G&l=50&co1=AND&d=PTXT&s1=5469317.PN.&OS=PN/5469317&RS=PN/5469317
3083 | TRUE | FALSE | A DC offset voltage is added to the analog timing signal in a peak detection data recovery circuit to cancel the timing asymmetry from a magnetoresistive head signal. An AC timing asymmetry cancellation circuit uses a charge pump, buffer amplifier and resistor divider to produce the proper DC offset voltage automatically. | 22615621 | http://patft.uspto.gov/netacgi/nph-Parser?Sect1=PTO2&Sect2=HITOFF&p=1&u=%2Fnetahtml%2FPTO%2Fsearch-bool.html&r=1&f=G&l=50&co1=AND&d=PTXT&s1=5469305.PN.&OS=PN/5469305&RS=PN/5469305
3084 | TRUE | FALSE | A method is provided for eliminating lead to shield electrical shorts at the ABS of an MR read head. The electrical shorts are eliminated by removing streaks of conductive material which extend between the conductive leads and the conductive shields across first and second insulative gap layers. A photoresist layer is formed over the edge surface of the MR stripe at the ABS along with coextensive widths of edge surfaces of other thin film surfaces at the ABS. The uncovered edge surfaces of the remaining thin film layers at the ABS are then subjected to reactive ion etching to remove about 500.ANG. of the uncovered edge surfaces. With a photoresist layer approximately 10 .mu.m thick, the edge surface of the MR stripe is fully protected during this process. After the etching step, the photoresist layer is removed and the MR read head is free of electrical shorts between the leads and the shields. This method is especially adaptable for batch production of MR read heads where the MR stripes are arranged in rows and columns on a wafer. Strips of photoresist are formed over the columns of MR stripes for their protection while the unwanted streaks of conductive material between the leads and the shields are removed by the aforementioned etching process. | 23018057 | http://patft.uspto.gov/netacgi/nph-Parser?Sect1=PTO2&Sect2=HITOFF&p=1&u=%2Fnetahtml%2FPTO%2Fsearch-bool.html&r=1&f=G&l=50&co1=AND&d=PTXT&s1=5467881.PN.&OS=PN/5467881&RS=PN/5467881
3085 | TRUE | FALSE | The magnetoresistive (MR) sensor in a magnetic read/write transducer is protected against the effects of electrical overstress and electrostatic discharge during the manufacture and assembly of a magnetic storage system. The conductive leads of a magnetoresistive (MR) sensor element are shorted together to provide a low resistance, conductive path bypassing the MR element and minimizing electrical current through the MR sensing element during discharge of static electrical charge. The MR sensor lead terminal pads provided on the transducer/slider surface are shorted together by soldering. The other transducer elements such as the MR magnetic shields, the inductive coil and the inductive magnetic yoke structure can also be shorted to the MR sensor leads by soldering together the lead terminal pads at the slider surface. Alternatively, a twisted conductor pair may be used to short the MR terminals together. Remotely located protective devices, such as reversed diode pairs, can also be connected across the MR sensor element utilizing the twisted pair. The short is removed prior to placing the MR head into operation in the magnetic storage system. | 22690884 | http://patft.uspto.gov/netacgi/nph-Parser?Sect1=PTO2&Sect2=HITOFF&p=1&u=%2Fnetahtml%2FPTO%2Fsearch-bool.html&r=1&f=G&l=50&co1=AND&d=PTXT&s1=5465186.PN.&OS=PN/5465186&RS=PN/5465186
3086 | TRUE | FALSE | A spin valve magnetoresistive (MR) sensor uses a multifilm laminated pinned ferromagnetic layer in place of the conventional single-layer pinned layer. The laminated pinned layer has at least two ferromagnetic films separated by an antiferromagnetically coupling film. By appropriate selection of the thickness of the antiferromagnetically coupling film, depending on the material combination selected for the ferromagnetic and antiferromagnetically coupling films, the ferromagnetic films become antiferromagnetically coupled. In the preferred embodiment, the pinned layer is formed of two films of nickel-iron (Ni--Fe) separated by a ruthenium (Ru) film having a thickness less than approximately 10 .ANG.. Since the pinned ferromagnetic films have their magnetic moments aligned antiparallel with one another, the two moments can be made to essentially cancel one another by making the two ferromagnetic films of substantially the same thickness. As a result, there is essentially no dipole field to adversely affect the free ferromagnetic layer, which improves the sensitivity of the sensor and allows higher recording density to be achieved in a magnetic recording data storage system. | 22486851 | http://patft.uspto.gov/netacgi/nph-Parser?Sect1=PTO2&Sect2=HITOFF&p=1&u=%2Fnetahtml%2FPTO%2Fsearch-bool.html&r=1&f=G&l=50&co1=AND&d=PTXT&s1=5465185.PN.&OS=PN/5465185&RS=PN/5465185
3087 | TRUE | FALSE | A system for lapping a magnetoresistive (MR) sensor on a slider to a proper height is disclosed. The system comprises simultaneously lapping the MR lap monitor and the MR sensor positioned on the slider until a resistance of a variable resistor located within the MR lap monitor is approximately equal to a resistance of a target resistor located within the MR lap monitor. During the lapping process, a reference resistor located within the lap monitor is compared to both the variable and target resistors to prevent a lapping failure. In one preferred embodiment, the reference, target, and variable resistors are formed from a ferromagnetic metal alloy. The MR lap monitor and the MR sensor are lapped until a height of the ferromagnetic metal alloy forming the variable resistor is approximately equal to a height of the ferromagnetic metal alloy forming the target resistor. | 22710599 | http://patft.uspto.gov/netacgi/nph-Parser?Sect1=PTO2&Sect2=HITOFF&p=1&u=%2Fnetahtml%2FPTO%2Fsearch-bool.html&r=1&f=G&l=50&co1=AND&d=PTXT&s1=5463805.PN.&OS=PN/5463805&RS=PN/5463805
3088 | TRUE | FALSE | The ends of lead conductor layers, which ends mark the boundaries of a signal detection area are made substantially perpendicular in the vicinity of a magnetoresistance element, and are sloped in the vicinity of an upper shield so that the lead conductor layers are thicker away from the signal detection area; a recording gap is a regularly shaped gap at least over a spatial range corresponding to a signal detection area. | 14645334 | http://patft.uspto.gov/netacgi/nph-Parser?Sect1=PTO2&Sect2=HITOFF&p=1&u=%2Fnetahtml%2FPTO%2Fsearch-bool.html&r=1&f=G&l=50&co1=AND&d=PTXT&s1=5463517.PN.&OS=PN/5463517&RS=PN/5463517
3089 | TRUE | FALSE | There is provided a magnetoresistance effect element comprising a substrate and at least two magnetic thin layers which are laminated with interposing a non-magnetic thin layer therebetween on said substrate, wherein adjacent magnetic thin layers through the non-magnetic thin layer have different coercive forces, characterized in that a metal thin film is provided in an interface between at least one of the magnetic layers and the non-magnetic layer which is adjacent thereto, and the metal thin film is made of a substance which is different from that of the adjacent non-magnetic layer. | 18340417 | http://patft.uspto.gov/netacgi/nph-Parser?Sect1=PTO2&Sect2=HITOFF&p=1&u=%2Fnetahtml%2FPTO%2Fsearch-bool.html&r=1&f=G&l=50&co1=AND&d=PTXT&s1=5462795.PN.&OS=PN/5462795&RS=PN/5462795
3090 | TRUE | FALSE | The apparatus for homogeneous mixing of fluid components includes a feed tank (B1) for a liquid component having an overflow weir dividing the feed tank (B1) into a first chamber and a second chamber; another feed tank (B2) for another fluid component; a mixing pipe (MR) for mixing the fluid components; a pump (P3) having a regulated drive motor connected to the second chamber of the feed tank (B1) to feed the liquid component to the mixing pipe (MR); another pump (P1) connected to the other feed tank (B2) to feed the other fluid component to the mixing pipe (MR); a collecting tank (B3) having an overflow weir to maintain a uniform counter-pressure at the mixing pipe (MR) and being connected to the mixing pipe (MR) to receive the mixed product formed from the liquid component and the other fluid component; and additional pump (P2) for circulating the liquid component from the second chamber of the feed tank (B1) to the first chamber of the feed tank (B1) to maintain a level of the liquid component in the first chamber at a constant level below a constant level of the liquid component in the second chamber to provide a constant pressure difference across the pump (P1). | 27202480 | http://patft.uspto.gov/netacgi/nph-Parser?Sect1=PTO2&Sect2=HITOFF&p=1&u=%2Fnetahtml%2FPTO%2Fsearch-bool.html&r=1&f=G&l=50&co1=AND&d=PTXT&s1=5462352.PN.&OS=PN/5462352&RS=PN/5462352
3091 | TRUE | FALSE | A member having a first and a second magnetic layer are magnetostatically coupled and laminated and the first magnetic layer formed on a magneto-resistive element, for creating the exchange coupling on the magneto-resistive element and the first magnetic layer. The member is formed by sequentially laminating a first ferromagnetic layer magnetized in a sense along the direction of the longitudinal bias of the magneto-resistive element, non-magnetic layer and second ferromagnetic layer magnetized in a direction opposite to the magnetized direction of the first ferromagnetic layer, for example. | 17600098 | http://patft.uspto.gov/netacgi/nph-Parser?Sect1=PTO2&Sect2=HITOFF&p=1&u=%2Fnetahtml%2FPTO%2Fsearch-bool.html&r=1&f=G&l=50&co1=AND&d=PTXT&s1=5461527.PN.&OS=PN/5461527&RS=PN/5461527
3092 | TRUE | FALSE | A magnetoresistive read head includes a magnetoresistive layer having a central active region and end domain control regions, an electrode layer connected to both ends of the magnetoresistive layer, a pattern for providing a transverse bias to the magnetoresistive layer, a soft magnetic film provided on both sides of the magnetoresistive layer for magnetically shielding the magnetoresistive layer, and a substrate for supporting the magnetoresistive layer, pattern and soft magnetic film. A distance between the two end domain control regions of the magnetoresistive layer indicative of a length of the central active region is smaller than a distance between inner end faces of the electrode layer and the distance between the inner end faces of the magnetoresistive substantially corresponds to a read track width. Since both inner end faces of the magnetoresistive layer are set to coincide with the inner end faces of the electrode layer or to be positioned inside thereof, the magnetoresistive read head can prevent generation of Barkhausen noise with a good yield. Further, a track width is determined substantially by the distance between the inner end faces of the hard magnetic layer so that there can be obtained a magnetoresistive read head which is good in its off-track characteristic as well as a magnetic storage system which uses the read head. | 13295983 | http://patft.uspto.gov/netacgi/nph-Parser?Sect1=PTO2&Sect2=HITOFF&p=1&u=%2Fnetahtml%2FPTO%2Fsearch-bool.html&r=1&f=G&l=50&co1=AND&d=PTXT&s1=5461526.PN.&OS=PN/5461526&RS=PN/5461526
3093 | TRUE | FALSE | In a magnetic disk device having a composite head with an induction type of recording head adjacent a magneto-resistance effect type of reproducing head, a read error relief is provided to relieve read errors caused by Barkhausen Noise or Base Line Shift phenomenon inherent to the magneto-resistance effect type of reproducing head. Upon occurrence of a read error, a re-try function is first executed, and a track offset function is executed for relief of the read error. However, if the read error is not relieved after the offset operation and the re-try operation have been performed a predetermined number of times, then a pseudo write-in and/or read current control operation is performed together with the offset operation and/or re-try operation for a predetermined number of times. The control operation varies the magnetic domain structure in the head magnetic film (MR film). The variation of magnetic field and/or read current in the head magnetic film causes the magnetic domain structure of the head magnetic film to be varied, so that the Barkhausen Noise or the Base Line Shift phenomenon are extinguished. | 11714557 | http://patft.uspto.gov/netacgi/nph-Parser?Sect1=PTO2&Sect2=HITOFF&p=1&u=%2Fnetahtml%2FPTO%2Fsearch-bool.html&r=1&f=G&l=50&co1=AND&d=PTXT&s1=5461517.PN.&OS=PN/5461517&RS=PN/5461517
3094 | TRUE | FALSE | The present inventors have discovered that a compact, highly sensitive current sensor can be made for any inductive component having an air gap in its magnetic path by disposing a layer of magnetoresistive material in the path of the fringing magnetic field. In the preferred embodiment, a thin magnetoresistive film of La.sub.w Ca.sub.x Mn.sub.y O.sub.z on a LaAlO.sub.3 /Al.sub.2 O.sub.3 substrate provides a high sensitivity in the range of 1-100 mV/ampere of DC current in the inductive component. The current sensor consumes a very small amount of power and provides the desirable electrical isolation between the sensor and the active device circuit. | 22644067 | http://patft.uspto.gov/netacgi/nph-Parser?Sect1=PTO2&Sect2=HITOFF&p=1&u=%2Fnetahtml%2FPTO%2Fsearch-bool.html&r=1&f=G&l=50&co1=AND&d=PTXT&s1=5461308.PN.&OS=PN/5461308&RS=PN/5461308
3095 | TRUE | FALSE | A method for operating a synchronized array of fixed block (FBA) formatted Direct Access Storage Devices (DASDs) to store and update variable-length (CKD) formatted records. This method is suitable for use with DASDs that obtain high recording density by using read and write head technology requiring "micro-jogging" to adjust for differing read and write head alignment or banded disk architecture having a higher block count in the outer tracks than in the inner tracks. Magneto-resistive heads may require micro-jogging to realign the write head for recording after reading the physical track location. The invention employs a DASD staggered array architecture having logical tracks consisting of diagonal-major sequences of consecutive blocks arranged in a predetermined wrap-around manner such as a topological cylinder or torus. The minimum necessary number of DASDs (N) in the staggered array is limited by the fixed block size (B), the interblock gap size (G), the average DASD data transfer rate (D), and the micro-jog delay time (T). A (N+1).sup.th DASD may be added to record the parity of each diagonal-major sequence for improved fault-tolerance. | 25527123 | http://patft.uspto.gov/netacgi/nph-Parser?Sect1=PTO2&Sect2=HITOFF&p=1&u=%2Fnetahtml%2FPTO%2Fsearch-bool.html&r=1&f=G&l=50&co1=AND&d=PTXT&s1=5459853.PN.&OS=PN/5459853&RS=PN/5459853
3096 | TRUE | FALSE | A hard magnetic thin film magnetized in one direction is disposed on or in the vicinity of a magneto-resistive element upon which inclined electrodes are formed. A magnetic field from the hard magnetic film magnetizes the magneto-resistive element stably so that the element has a single magnetic domain. Thus, the magneto-resistive head is remarkably stable with respect to the disturbance magnetic field and inhibits Barkhausen noise from being produced. As a result, the magneto-resistive head reproduces stably and with an improved S/N ratio. | 18134757 | http://patft.uspto.gov/netacgi/nph-Parser?Sect1=PTO2&Sect2=HITOFF&p=1&u=%2Fnetahtml%2FPTO%2Fsearch-bool.html&r=1&f=G&l=50&co1=AND&d=PTXT&s1=5412524.PN.&OS=PN/5412524&RS=PN/5412524
3097 | TRUE | FALSE | A method and apparatus is disclosed for adaptively controlling the biasing current applied to magnetoresistive (MR) read heads within a magnetic disk drive to provide optimized bias for each head/disk/channel component combination. An optimized bias current for each head is ascertained and stored on the disk surface at the time of manufacture. During each power up operation the values are transferred to random access memory which is accessed during the execution of each head switch command to apply bias current in accordance with the optimized value to the active MR head. Periodic reoptimization and updating of the stored values is effected by general error measurement circuitry that forms a part of the device control system and is invoked to perform the reoptimization upon the occurrence of an event such as a predetermined duration of power on operation subsequent to the last reoptimization procedure. | 22612297 | http://patft.uspto.gov/netacgi/nph-Parser?Sect1=PTO2&Sect2=HITOFF&p=1&u=%2Fnetahtml%2FPTO%2Fsearch-bool.html&r=1&f=G&l=50&co1=AND&d=PTXT&s1=5412518.PN.&OS=PN/5412518&RS=PN/5412518
3098 | TRUE | FALSE | We have discovered that the addition of a relatively small amount of Sr and/or Ba to La-Ca-Mn-O can yield material of improved magnetoresistive properties at room temperature and in a small applied field, as compared to the analogous Sr and/or Ba-free material. An exemplary composition is La.sub.0.55 Ca.sub.0.25 Sr.sub.0.08 MnO.sub.x. Material according to the invention has a substantially larger value of .vertline.d.rho./dH.vertline. than the analogous comparison material at 25.degree. C. and H.ltoreq.0.05 Tesla. Preferred compositions also can exhibit a substantially linear dependence of resistivity on applied magnetic field under these conditions, as well as have a relatively large value of zero field resistivity. The novel materials can advantageously be used in applications that involve sensing of a magnetic field, or of changes in such a field. | 22689947 | http://patft.uspto.gov/netacgi/nph-Parser?Sect1=PTO2&Sect2=HITOFF&p=1&u=%2Fnetahtml%2FPTO%2Fsearch-bool.html&r=1&f=G&l=50&co1=AND&d=PTXT&s1=5411814.PN.&OS=PN/5411814&RS=PN/5411814
3099 | TRUE | FALSE | A magnetic recording data storage system of high recording density is made possible by an improved magnetoresistive sensor. The sensor has a ferromagnetic sensing layer that is a laminated layer of two ferromagnetic films antiferromagnetically coupled to one another and separated by an antiferromagnetically coupling film. By appropriate selection of the thickness of the nonmagnetic antiferromagnetically coupling film, the ferromagnetic films become antiferromagnetically coupled and their magnetizations rotate as a single rigid unit in the presence of the external magnetic field to be sensed. The ferromagnetic sensing layer can be used in conventional magnetoresistive sensors of the anisotropic magnetoresistive (AMR) type and in spin valve magnetoresistive (SVMR) sensors. In the spin valve sensor, the laminated ferromagnetic sensing layer serves as the free layer and is preferably formed of two films of nickel-iron (Ni-Fe) separated by a ruthenium (Ru) antiferromagnetically coupling film. Because the two ferromagnetic films have their moments aligned antiparallel, then, assuming the two films are made of the same material, by selecting the two films to have different thicknesses the effective free layer thickness can be reduced without significantly reducing the magnetoresistance. | 22480772 | http://patft.uspto.gov/netacgi/nph-Parser?Sect1=PTO2&Sect2=HITOFF&p=1&u=%2Fnetahtml%2FPTO%2Fsearch-bool.html&r=1&f=G&l=50&co1=AND&d=PTXT&s1=5408377.PN.&OS=PN/5408377&RS=PN/5408377
3100 | TRUE | FALSE | A device for recording an information signal on a magnetic record carrier comprises a recording amplifier (3), a magnetic head (4), and a controller for controlling the write current amplitude in dependence on temperature variations which occur during recording. This is effected by a temperature detector. The magnetic head (4) has a write section (5) for recording an information signal on the magnetic record carrier in a recording mode of the device, and a read section (6) for reading an information signal from the record carrier in a playback mode of the device. The read section (6) is of the magneto-resistive type. The temperature detector is formed by the read section. | 3887033 | http://patft.uspto.gov/netacgi/nph-Parser?Sect1=PTO2&Sect2=HITOFF&p=1&u=%2Fnetahtml%2FPTO%2Fsearch-bool.html&r=1&f=G&l=50&co1=AND&d=PTXT&s1=5408365.PN.&OS=PN/5408365&RS=PN/5408365
3101 | TRUE | FALSE | The invention relates to a dual magnetoresistive head (DMR) having a narrow track-width, defined as equal to or less than 10 times the height of its MR elements, for use in reproducing signals having short wavelengths greater than 100 kiloflux changes per inch. The track width reduction to less than 10 times the MR element height introduces new parameters into the determination of the DMR signal response. In particular, the directional sense of the magnetization vectors along the longitudinal axes of the two MR elements join with the transverse bias field direction and the signal field direction in determining the head response; that is, the head's performance is now determined by its "three dimensional" characteristics, rather than the "two dimensional" characteristics as in the prior art. In the "symmetric" DMR, the longitudinal bias component in each of the DMR's magnetoresistive elements are parallel and oriented in the same direction, while in the "anti-symmetric" DMR the longitudinal bias components are parallel but are oriented in opposite directions. The symmetric DMR has an off- track response which allows it to possibly serve simultaneously as a tracking head as well as a data reproduce head, while the anti-symmetric DMR has a data signal output that can be more than twice that of the symmetric DMR. | 22577407 | http://patft.uspto.gov/netacgi/nph-Parser?Sect1=PTO2&Sect2=HITOFF&p=1&u=%2Fnetahtml%2FPTO%2Fsearch-bool.html&r=1&f=G&l=50&co1=AND&d=PTXT&s1=5406433.PN.&OS=PN/5406433&RS=PN/5406433
3102 | TRUE | FALSE | A method and apparatus for electrically exciting a magneto-resistor (MR) device that is adapted to sense variations in a magnetic field. Electric current is delivered to flow through the MR device and produce a voltage drop across the resistance the MR device, where the voltage drop varies in accordance with changes in the flux density of the sensed magnetic field. The current flowing through the MR device is limited to a predetermined maximum current value to prevent damage to the MR device due to self heating at elevated operating temperatures. When the delivered current is less than the predetermined maximum current value, the current flowing through the MR device is controlled to maintain a measured characteristic of the voltage drop appearing across the MR device at a desired value. This increases the sensitivity of the MR device over its operating temperature range to variations in the sensed magnetic field. In one embodiment, the delivered current is controlled to maintain the peak voltage appearing across the resistance of the MR device at a desired peak value. In another embodiment, the delivered current is controlled to maintain the average voltage appearing across the MR device at a desired average value. | 21700465 | http://patft.uspto.gov/netacgi/nph-Parser?Sect1=PTO2&Sect2=HITOFF&p=1&u=%2Fnetahtml%2FPTO%2Fsearch-bool.html&r=1&f=G&l=50&co1=AND&d=PTXT&s1=5404102.PN.&OS=PN/5404102&RS=PN/5404102
3103 | TRUE | FALSE | A magnetoresistance effect type thin film magnetic head includes a MR element having the electrical resistance changed according to a change in an applied signal magnetic field, a lead electrode for detecting a voltage change generated across the ends of the MR element in which a change in electrical resistance is generated, and high coercive force films for applying a weak magnetic field to the MR element. The high coercive force films are arranged in the proximity of the ends of the MR element and at a predetermined position between the ends. According to this structure, a weak magnetic field is applied in uniform over the entire MR element to facilitate unification of magnetic domain of the MR element even in the case of a long MR element. Therefore, unification of magnetic domain can easily be carried out over the entire region of the MR element without increasing the film thickness of the high coercive force film even in a case of a wide track width, resulting in a thin film magnetic head with no Barkhausen noise generation. | 27294651 | http://patft.uspto.gov/netacgi/nph-Parser?Sect1=PTO2&Sect2=HITOFF&p=1&u=%2Fnetahtml%2FPTO%2Fsearch-bool.html&r=1&f=G&l=50&co1=AND&d=PTXT&s1=5402292.PN.&OS=PN/5402292&RS=PN/5402292
3104 | TRUE | FALSE | A magnetoresistor (MR) and a non-magnetoresistor (NMR) are formed of indium antimonide or other magnetoresistive material in thermal proximity to each other on an integrated circuit substrate (100). Hall effect shorting strips (104) are formed on the magnetoresistor (MR) to make it much more magnetoresistive than the non-magnetoresistor (NMR). A current mirror (80) causes equal constant currents (I2) which do not vary with temperature to flow through the magnetoresistor (MR) and non-magnetoresistor (NMR), such that magnetoresistor and non-magnetoresistor voltages are developed thereacross respectively. The magnetoresistor and non-magnetoresistor voltages vary equally in accordance with temperature. The magnetoresistor voltage also varies in accordance with applied magnetic flux. A comparator (66) subtracts the non-magnetoresistor voltage from the magnetoresistor voltage to produce an output signal (Vout) with the temperature variation canceled, and which thereby varies only in accordance with magnetic flux. The current mirror (80) has an essentially infinite equivalent load impedance, such that the magnetoresistor voltage varies to a maximum possible extent with variation of the resistance of the magnetoresistor (MR) and the sensor (70) has a maximum possible output voltage swing. | 25472705 | http://patft.uspto.gov/netacgi/nph-Parser?Sect1=PTO2&Sect2=HITOFF&p=1&u=%2Fnetahtml%2FPTO%2Fsearch-bool.html&r=1&f=G&l=50&co1=AND&d=PTXT&s1=5402064.PN.&OS=PN/5402064&RS=PN/5402064
3105 | TRUE | FALSE | In a magnetoresistive magnetic head which has a permalloy film (2, 22) as the magnetoresistive film and also has a shunt film for applying a transverse biasing magnetic field, an Nb film (3, 23) is formed as the shunt film by the electron-beam evaporation method to increase the heat resistance of the magnetoresistive element, thus making it possible to increase the temperature at which the magnetic head is manufactured. | 12623549 | http://patft.uspto.gov/netacgi/nph-Parser?Sect1=PTO2&Sect2=HITOFF&p=1&u=%2Fnetahtml%2FPTO%2Fsearch-bool.html&r=1&f=G&l=50&co1=AND&d=PTXT&s1=5401542.PN.&OS=PN/5401542&RS=PN/5401542
3106 | TRUE | FALSE | A sealless magnetorheological fluid device is disclosed in the form of an engine mount which comprises a baffle plate (58) and a solenoid type coil (40) wrapped within a housing (20). The baffle plate diverts the flow of fluid into a more intimate contact with the coil to influence the characteristics of the fluid. The mount also comprises a first chamber (94), an elastomeric element 90 bonded to an attachment collar (88) and housing (20). An elastomeric bladder (95) is bonded to a lower surface of the housing to define a second chamber (96). Orifices (98) in housing (92) operate with coil (40) to define a valve for controlling the flow of the MR fluid. | 25412734 | http://patft.uspto.gov/netacgi/nph-Parser?Sect1=PTO2&Sect2=HITOFF&p=1&u=%2Fnetahtml%2FPTO%2Fsearch-bool.html&r=1&f=G&l=50&co1=AND&d=PTXT&s1=5398917.PN.&OS=PN/5398917&RS=PN/5398917
3107 | TRUE | FALSE | A system for recording and/or reproducing signals on a magnetic medium. The system comprises a tape cassette provided with a magnetic tape and an apparatus for cooperation with the tape cassette. The apparatus has a magnetic head comprising at least one magnetoresistive element having an easy axis of magnetization and a defined direction of magnetization extending at least substantially parallel to said axis. The system further comprises a reset cassette which can be loaded into the apparatus and which comprises a housing with a central opening for the passage of the magnetic tape and electronic means, arranged in the housing, for generating a non-alternating magnetic field at the location of the magnetic head when the reset cassette is present in the apparatus, which field has a direction similar to the defined direction of magnetization of the magnetoresistive element. | 8210628 | http://patft.uspto.gov/netacgi/nph-Parser?Sect1=PTO2&Sect2=HITOFF&p=1&u=%2Fnetahtml%2FPTO%2Fsearch-bool.html&r=1&f=G&l=50&co1=AND&d=PTXT&s1=5398146.PN.&OS=PN/5398146&RS=PN/5398146
3108 | TRUE | FALSE | A device and method for determining alignment accuracy between magnetoresistive elements and contacts of magnetoresistive heads formed on a wafer are disclosed. A first alignment test structure is defined using a first photomask. The first alignment test structure is formed from a first material having a first characteristic sheet resistivity. A second alignment test structure is defined using a second photomask. The second alignment test structure is formed from a second material having a second characteristic sheet resistivity lower than the first characteristic sheet resistivity. The second alignment test structure is formed in contact with the first alignment test structure. A resistance value is dependent upon the first and second characteristic sheet resistivities and upon alignment between the first alignment test structure and the second alignment test structure such that changes in alignment between the first and second alignment test structures result in changes in the resistance value. Changes in the resistance value are indicative of changes in alignment between magnetoresistive elements and contacts formed on the wafer. | 22735555 | http://patft.uspto.gov/netacgi/nph-Parser?Sect1=PTO2&Sect2=HITOFF&p=1&u=%2Fnetahtml%2FPTO%2Fsearch-bool.html&r=1&f=G&l=50&co1=AND&d=PTXT&s1=5390420.PN.&OS=PN/5390420&RS=PN/5390420
3109 | TRUE | FALSE | The magnetoresistance effect element is of a multilayered structure having at least magnetic layers and an intermediate layer of an insulating material, a semiconductor or an antiferromagnetic material against the magnetic layers, and the magneto-resistance effect element has terminals formed at least on the opposite magnetic layers, respectively, so that a current flows in the intermediate layer. The film surfaces of all the magnetic layers constituting the magnetoresistance effect element are opposed substantially at right angles to the recording surface of a magnetic recording medium. Therefore, the area of the magnetic layers facing the recording surface of the magnetic recording medium can be extremely reduced, and thus the magnetic field from a very narrow region of the high-density recorded magnetic recording medium can be detected by the current which has a tunneling characteristic and passes through the intermediate layer. | 27472880 | http://patft.uspto.gov/netacgi/nph-Parser?Sect1=PTO2&Sect2=HITOFF&p=1&u=%2Fnetahtml%2FPTO%2Fsearch-bool.html&r=1&f=G&l=50&co1=AND&d=PTXT&s1=5390061.PN.&OS=PN/5390061&RS=PN/5390061
3110 | TRUE | FALSE | A digital recording system utilizing a magnetoresistive transducer in a magnetic recording head. The system measures the amplitude of an output signal, E.sub.o, from the transducer for various bias currents as a recorded magnetic media passes by the head. The system then determines the bias current for which the output signal, E.sub.o, is maximized and multiplies that bias current by a suitable factor. The system then operates at the calculated bias current level, thereby minimizing the error rate of the system. | 21856112 | http://patft.uspto.gov/netacgi/nph-Parser?Sect1=PTO2&Sect2=HITOFF&p=1&u=%2Fnetahtml%2FPTO%2Fsearch-bool.html&r=1&f=G&l=50&co1=AND&d=PTXT&s1=5390054.PN.&OS=PN/5390054&RS=PN/5390054
3111 | TRUE | FALSE | A head holder with the following characteristics: it is compatible with MR (no metallic parts); it is adjustable for use with adults and children; it does not produce any degradation of imaging or spectroscopy raw data; it does not induce claustrophobia; it can be used as a fixation device for cervical spine MR examinations; and it can operate with any MR unit. A strap is placed around the head of the patient at the forehead, is tightened, and then the head with band attached is positioned for optimal comfort and examining advantage. Lock screws are then tightened, holding the head comfortably in three-dimensional space. Only a single band is placed over the forehead of the person and the rest of the fixation is provided by adjusting and locking screws located in the base and along the sides of the holder. This prevents the patient from being able to rotate his or her head from side to side or up and down. The holder is designed to fit into the MR table. This is a major improvement over existing devices in that it provides for patient comfort while providing adequate head support and fixation. | 25463039 | http://patft.uspto.gov/netacgi/nph-Parser?Sect1=PTO2&Sect2=HITOFF&p=1&u=%2Fnetahtml%2FPTO%2Fsearch-bool.html&r=1&f=G&l=50&co1=AND&d=PTXT&s1=5388580.PN.&OS=PN/5388580&RS=PN/5388580
3112 | TRUE | FALSE | An apparatus and method for determining the position of a magnetic head from a magnetic track in a storage medium. The magnetic head includes two magneto-resistive elements electrically separated by an insulative layer; current leads for biasing the MR elements and rotating the magnetization of the MR elements in opposite directions that are transverse from the respective axes of the elements; and circuitry to monitor the resistance changes of the respective MR elements and producing respective first and second output signals and to manipulate the output signals to provide an indication of the cross-track position of the magnetic head relative to the magnetic track. | 22384568 | http://patft.uspto.gov/netacgi/nph-Parser?Sect1=PTO2&Sect2=HITOFF&p=1&u=%2Fnetahtml%2FPTO%2Fsearch-bool.html&r=1&f=G&l=50&co1=AND&d=PTXT&s1=5388014.PN.&OS=PN/5388014&RS=PN/5388014
3113 | TRUE | FALSE | A magnetoresistive sensor has an air bearing surface, first and second vertical contacts having contact edges generally perpendicular to the air bearing surface, a generally rectangular magnetoresistive region having a first edge that comprises part of the air bearing surface and a plurality of additional edges which do not comprise part of the air bearing surface, and a permanent magnet layer having a magnetization vector oriented at 45.degree. with respect to the air bearing surface, wherein the plurality of additional edges are generally within the permanent magnet layer. The magnetoresistive sensor provides a relatively square read sensitivity window because the sense current is maintained parallel to the air bearing surface throughout the magnetoresistive region. In addition, the sensor is lapping intolerant because the relative positions of the first and second vertical contacts and the magnetoresistive region do not change as the air bearing surface is lapped. | 22748340 | http://patft.uspto.gov/netacgi/nph-Parser?Sect1=PTO2&Sect2=HITOFF&p=1&u=%2Fnetahtml%2FPTO%2Fsearch-bool.html&r=1&f=G&l=50&co1=AND&d=PTXT&s1=5381291.PN.&OS=PN/5381291&RS=PN/5381291
3114 | TRUE | FALSE | A magnetoresistive medium for sensing magnetic fields is formed by a metallic alloy that contains spinodally decomposed ferromagnetic particles having at least one thickness dimension equal to or less than approximately 0.01 .mu.m. | 22249863 | http://patft.uspto.gov/netacgi/nph-Parser?Sect1=PTO2&Sect2=HITOFF&p=1&u=%2Fnetahtml%2FPTO%2Fsearch-bool.html&r=1&f=G&l=50&co1=AND&d=PTXT&s1=5381125.PN.&OS=PN/5381125&RS=PN/5381125
3115 | TRUE | FALSE | A magnetoresistive (MR) sensor comprising a sputtered layer of ferromagnetic material and a sputtered layer of antiferromagnetic nickel-manganese (Ni-Mn) to provide an exchange coupled longitudinal bias field in the MR element is described. The antiferromagnetic layer overlays the MR layer and may be patterned to provide the longitudinal bias field only in the end regions of the MR layer. Alternatively, the antiferromagnetic layer can underlay the MR layer with a Zr underlayer to enhance the exchange-coupled field. As initially deposited, the Ni-Mn layer is face-centered-cubic and exhibits little or no exchange-coupled field. After one annealing cycle at a relatively low temperature, the Ni-Mn layer is face-centered-tetragonal and exhibits increased crystallographic ordering and provides sufficient exchange coupling for the MR element to operate. Addition of chromium to the Ni-Mn alloy provides increased corrosion resistance. | 25444662 | http://patft.uspto.gov/netacgi/nph-Parser?Sect1=PTO2&Sect2=HITOFF&p=1&u=%2Fnetahtml%2FPTO%2Fsearch-bool.html&r=1&f=G&l=50&co1=AND&d=PTXT&s1=5380548.PN.&OS=PN/5380548&RS=PN/5380548
3116 | TRUE | FALSE | A magnetic field gradient apparatus for use in a magnetic resonance (MR) imaging system employing open magnets allows access to a patient while the patient is being imaged. The magnetic field gradient apparatus employs two gradient coil assemblies and a gradient coil amplifier. Each gradient coil assembly has a gradient coil carrier with at least one gradient coil disposed on it. Each gradient coil carrier is comprised of a cylinder with a flange at one end. The gradient coil assemblies are positioned in the bore of each ring of the open magnet and spaced apart from each other allowing access to the patient. The gradient coil amplifier provides current through the gradient coils to create a magnetic field gradient which has high linearity inside an imaging volume. A coil is disposed on cylinders which surround each gradient coil assembly and fit inside the bore of each ring which acts as an active shield and minimizing eddy currents in conductors outside the gradient coil assemblies. | 22516962 | http://patft.uspto.gov/netacgi/nph-Parser?Sect1=PTO2&Sect2=HITOFF&p=1&u=%2Fnetahtml%2FPTO%2Fsearch-bool.html&r=1&f=G&l=50&co1=AND&d=PTXT&s1=5378989.PN.&OS=PN/5378989&RS=PN/5378989
3117 | TRUE | FALSE | A new and improved unshielded horizontal magnetoresistive head is disclosed which utilizes multiple pairs of magnetoresistive elements. The present invention provides a device which is characterized by reduced output signal undershoot amplitudes, and an increased central peak pulse amplitude, while not significantly affecting the resolution of the device. The device is also characterized by increased signal to noise and signal to interference ratios. Magnetoresistive elements utilized in the device may be fabricated and/or manufactured by simplified processes, resulting in fabrication, manufacturing and cost benefits for the magnetoresistive head. Any number of additional magnetoresistive element pairs may be utilized dependent on the accuracy and resolution required by the specific application. | 25132902 | http://patft.uspto.gov/netacgi/nph-Parser?Sect1=PTO2&Sect2=HITOFF&p=1&u=%2Fnetahtml%2FPTO%2Fsearch-bool.html&r=1&f=G&l=50&co1=AND&d=PTXT&s1=5378885.PN.&OS=PN/5378885&RS=PN/5378885
3118 | TRUE | FALSE | An MRI system includes static and gradient field generators for respectively generating static and gradient fields to be applied to an object, a radio-frequency (RF) field transmitter/receiver for transmitting and receiving an RF field, a sequence controller for applying the gradient field and the RF field to the object at a predetermined timing while the object is being applied with the static field, thereby causing a predetermined MR phenomenon, a signal processor for performing predetermined processing of MR signal data detected through the RF field transmitter/receiver to obtain an MR image, and a display for displaying the image obtained by the signal processor. The sequence controller comprises a multi-slice controller for executing a multi-slice method using a sequence with a relatively long echo time so that an MR signal of a proton of a fat is suppressed and an MR signal of a proton of a CSF is emphasized. The signal processor comprises a summation processor for synthesizing multi-slice images as a plurality of slice images by summation to obtain a synthesized image. | 27459929 | http://patft.uspto.gov/netacgi/nph-Parser?Sect1=PTO2&Sect2=HITOFF&p=1&u=%2Fnetahtml%2FPTO%2Fsearch-bool.html&r=1&f=G&l=50&co1=AND&d=PTXT&s1=5377679.PN.&OS=PN/5377679&RS=PN/5377679
3119 | TRUE | FALSE | An actuator assembly is provided for controlling the position of a multi-track, magneto-resistive transducer to index across tracks in a track seek mode and to rapidly adjust the position of the transducer in a servo controlled track following mode. The actuator includes a base, a beam spaced from the base and movable relative thereto, opposing upper and lower flexures in parallel planes connecting upper and lower portions of the base with upper and lower ends, respectively, of the beam, and an electromagnetic drive means. Each flexure comprises a constraining member fastened to and substantially covering a plate. The constraining member has a plurality of voids formed therein. In one embodiment, the voids comprise parallel openings extending through the constraining member; in another embodiment, the voids define a honeycomb structure; in still another embodiment, the voids define a corrugated structure. Each flexure also has an inner and an outer end, each of which includes a plurality of spaced apart, flexible, necked extensions projecting beyond a central portion of the constraining member. These necked extensions, to which the base and beam are connected, serve as the hinge points of the flexures to maintain the transducer in precise alignment with the tape without significant skewing. | 22128878 | http://patft.uspto.gov/netacgi/nph-Parser?Sect1=PTO2&Sect2=HITOFF&p=1&u=%2Fnetahtml%2FPTO%2Fsearch-bool.html&r=1&f=G&l=50&co1=AND&d=PTXT&s1=5377052.PN.&OS=PN/5377052&RS=PN/5377052
3120 | TRUE | FALSE | This invention provides an integrated, non-volatile, high-speed random access memory. A magnetically switchable ferromagnetic or ferrimagnetic layer is sandwiched between an electrical conductor which provides the ability to magnetize the magnetically switchable layer and a magnetoresistive or Hall effect material which allows sensing the magnetic field which emanates from the magnetization of the magnetically switchable layer. By using this integrated three-layer form, the writing process, which is controlled by the conductor, is separated from the storage medium in the magnetic layer and from the readback process which is controlled by the magnetoresistive layer. A circuit for implementing the memory in CMOS or the like is disclosed. | 24621460 | http://patft.uspto.gov/netacgi/nph-Parser?Sect1=PTO2&Sect2=HITOFF&p=1&u=%2Fnetahtml%2FPTO%2Fsearch-bool.html&r=1&f=G&l=50&co1=AND&d=PTXT&s1=5375082.PN.&OS=PN/5375082&RS=PN/5375082
3121 | TRUE | FALSE | A thin film magnetoresistive head is provided which has a magnetoresistive thin film sensing element. The film surfaces of the sensing element are bounded by top and bottom surfaces and a pair of side surfaces, the bottom surface forming a portion of an air-bearing surface. First and second sense current thin film lead layers are provided. The first lead layer is electrically connected to the top surface of the magnetoresistive element and the second lead layer is electrically connected to the bottom surface of the magnetoresistive element. First and second gap layers and first and second shield layers are provided. The magnetoresistive element is located between the first and second gap layers. The magnetoresistive element, the lead layers, and the first and second gap layers are located between the first and second shield layers. Provision is made for electrically connecting the second lead layer to the second shield layer and provision is made for electrically connecting the first and second shield layers. With this arrangement, shorting between the layers at the air-bearing surface of the head is overcome. Further, by proper electrical connection of these components to a turntable, electrical shorting between the head, at the air-bearing surface, and the surface of a magnetic disk rotating therebelow is overcome. | 22295528 | http://patft.uspto.gov/netacgi/nph-Parser?Sect1=PTO2&Sect2=HITOFF&p=1&u=%2Fnetahtml%2FPTO%2Fsearch-bool.html&r=1&f=G&l=50&co1=AND&d=PTXT&s1=5375022.PN.&OS=PN/5375022&RS=PN/5375022
3122 | TRUE | FALSE | A magnetoresistive device is described for detecting magnetic fields incorporating a sandwich structure of four layers, two of which are ferromagnetic and which are separated by a non-ferromagnetic metallic layer and where one ferromagnetic layer is adjacent a fourth antiferromagnetic layer and exhibiting exchange anisotropy with the adjacent ferromagnetic layer. The invention overcomes the problem of small changes in magnetoresistance and in controlling the magnetization response of the magnetoresistive device. | 25520490 | http://patft.uspto.gov/netacgi/nph-Parser?Sect1=PTO2&Sect2=HITOFF&p=1&u=%2Fnetahtml%2FPTO%2Fsearch-bool.html&r=1&f=G&l=50&co1=AND&d=PTXT&s1=5373238.PN.&OS=PN/5373238&RS=PN/5373238
3123 | TRUE | FALSE | A magnetoresistive head is fabricated with a high yield rate by preventing the electrode film from breaking down. An upper shield film is formed with an electrode separation layer and an upper gap film disposed between it and the electrode film. The electrode film is prevented from being etched when the upper shield film is subjected to ion milling as a result. Further, the upper gap film is laid on top of the electrode separation layer, and a lead is satisfactorily protected and prevented from being exposed. Thus, the upper shield film and the lead are prevented from becoming short-circuited as a result of the disconnection of the electrode film and the exposure of the lead. | 27476566 | http://patft.uspto.gov/netacgi/nph-Parser?Sect1=PTO2&Sect2=HITOFF&p=1&u=%2Fnetahtml%2FPTO%2Fsearch-bool.html&r=1&f=G&l=50&co1=AND&d=PTXT&s1=5371643.PN.&OS=PN/5371643&RS=PN/5371643
3124 | TRUE | FALSE | A manually positioned focussed energy transducer system facilitates medical procedures by allowing a physician to manually position the focal point of the focussed energy transducer to a selected tissue. The focal point of the focussed energy transducer is the location which tissue is destroyed when the energy transducer is activated. A tracking device tracks the position and orientation of the ultrasound transducer. An MR imaging system creates an image of internal structures of the patient near the location of the energy transducer. A superposition device receives the position and orientation of the ultrasound transducer from the tracking device and superimposes a symbol on the image corresponding to the position of the energy transducer relative to the patient. This allows the physician to adjust the position of the energy transducer to the appropriate location without the need for energizing the energy transducer. | 22530499 | http://patft.uspto.gov/netacgi/nph-Parser?Sect1=PTO2&Sect2=HITOFF&p=1&u=%2Fnetahtml%2FPTO%2Fsearch-bool.html&r=1&f=G&l=50&co1=AND&d=PTXT&s1=5368032.PN.&OS=PN/5368032&RS=PN/5368032
3125 | TRUE | FALSE | A magnetic recording and reproducing apparatus, comprising a magnetic recording medium, a head arrangement for reading data from or writing data on the magnetic recording medium including an inductive recording head and a magnetoresistive reproducing head, and a phase discriminating circuit for discriminating data `1` from peaks of a waveform reproduced by the head. The phase discriminating circuit has a differential circuit for differentiating the waveform, a pulse circuit for producing a zero cross pulse from a zero-level crossing point of the differentiated waveform, a discriminating circuit for discriminating `1` and `0` of the data with use of pulses output from the pulse circuit and a discriminating window needed for judgment of `1` and `0` of the data, and a decoding circuit for decoding and feeding out the data output of the discriminating circuit. The head comprises a recording head of inductive type, and a reproducing head of magnetoresistive type. The phase discriminating circuit comprises a circuit for controlling a magnetic bias level for the magnetoresistive reproducing head so that a change of resistance of the magnetoresistive reproducing head due to magnetic field is made virtually equal both at positive and negative polarity waveform peaks. | 26472086 | http://patft.uspto.gov/netacgi/nph-Parser?Sect1=PTO2&Sect2=HITOFF&p=1&u=%2Fnetahtml%2FPTO%2Fsearch-bool.html&r=1&f=G&l=50&co1=AND&d=PTXT&s1=5367411.PN.&OS=PN/5367411&RS=PN/5367411
3126 | TRUE | FALSE | Apparatus and method of even harmonic distortion compensation are provided for digital data detection in a disk file. The disk file includes a magneto-resistive (MR) head or other magnetic transducer head and an analog-to-digital converter (ADC) for providing a sampled readback signal. An even harmonic filter is coupled to the ADC for providing a filtered readback signal having only even harmonic components. An adder subtracts the filtered readback signal from the sampled readback signal for providing a compensated output signal. The compensated output signal is applied to a digital channel of the disk file. | 21993058 | http://patft.uspto.gov/netacgi/nph-Parser?Sect1=PTO2&Sect2=HITOFF&p=1&u=%2Fnetahtml%2FPTO%2Fsearch-bool.html&r=1&f=G&l=50&co1=AND&d=PTXT&s1=5367409.PN.&OS=PN/5367409&RS=PN/5367409
3127 | TRUE | FALSE | A magnetic multilayer is an alternate stack of a plurality of magnetic thin films containing Fe, Co or Ni and a plurality of Ag thin film. Both the films are formed by molecular beam epitaxy to a thickness of 2 to 60 .ANG.. The multilayer has an axis of easy magnetization in a plane parallel to the surface and an in-plane squareness ratio of 0.5 or lower and exhibits antiferromagnetism. The multilayer shows giant magnetoresistance change in low magnetic fields, for example, a magnetoresistance change of 1 to 40% in a magnetic field of 0.01 to 20 kOe. | 26424340 | http://patft.uspto.gov/netacgi/nph-Parser?Sect1=PTO2&Sect2=HITOFF&p=1&u=%2Fnetahtml%2FPTO%2Fsearch-bool.html&r=1&f=G&l=50&co1=AND&d=PTXT&s1=5366815.PN.&OS=PN/5366815&RS=PN/5366815
3128 | TRUE | FALSE | A magnetoresistance effect element includes a multilayer in which magnetic layers, mixture layers each constituted by a mixture of a ferromagnetic element and a non-ferromagnetic element, and nonmagnetic layers are stacked on each other so as to exhibit a magnetoresistance effect. In this element, each of the mixture layers is interposed between the magnetic layer and the nonmagnetic layer, and 2 (X.sub.1 /X.sub.n)/n is larger than 1.1 where n is the number of atomic layers of the mixture layer, X.sub.1 is the atomic concentration (%) of the ferromagnetic element of an atomic layer closest to the magnetic layer, and X.sub.n is the atomic concentration (%) of the ferromagnetic element of an n-th atomic layer closest to the nonmagnetic layer. | 27297431 | http://patft.uspto.gov/netacgi/nph-Parser?Sect1=PTO2&Sect2=HITOFF&p=1&u=%2Fnetahtml%2FPTO%2Fsearch-bool.html&r=1&f=G&l=50&co1=AND&d=PTXT&s1=5365212.PN.&OS=PN/5365212&RS=PN/5365212
3129 | TRUE | FALSE | A magnetoresistive sensor includes a track width oxide layer which overlies a magnetoresistive element. Etch stop layers lie on opposite sides of the magnetoresistive element adjacent a magnetoresistive element. Contact/boundary control layers overlie the etch stop layer and lie adjacent the track width oxide layer. A separate loft oxide layer overlies the contact/boundary control layers and the track width oxide layer. The magnetoresistive sensor is formed by depositing a track width oxide to a thickness of the contact/boundary control layers. | 25060817 | http://patft.uspto.gov/netacgi/nph-Parser?Sect1=PTO2&Sect2=HITOFF&p=1&u=%2Fnetahtml%2FPTO%2Fsearch-bool.html&r=1&f=G&l=50&co1=AND&d=PTXT&s1=5363265.PN.&OS=PN/5363265&RS=PN/5363265
3130 | TRUE | FALSE | A magnetic thin film memory device having information recorded in a magnetic thin film thereof by the direction of magnetization, and adapted to reproduce the recorded information on the basis of the voltage generated as a result of the change of the magnetization direction due to the extraordinary Hall effect, magnetoresistance effect or the like. A magnetic thin film memory device in which a magnetic thin film is formed of ferrimagnetic substance having perpendicular magnetic anisotropy, and producing extraordinary Hall effect in the composition of RE rich and having the minimum saturation field which enables recording in a small magnetic field and is hard to be influenced by temperatures. | 27522051 | http://patft.uspto.gov/netacgi/nph-Parser?Sect1=PTO2&Sect2=HITOFF&p=1&u=%2Fnetahtml%2FPTO%2Fsearch-bool.html&r=1&f=G&l=50&co1=AND&d=PTXT&s1=5361226.PN.&OS=PN/5361226&RS=PN/5361226
3131 | TRUE | FALSE | A magnetic detecting circuit has a magneto resistance element which converts a change of magnetism detected into a signal. A plurality of these magneto resistive elements are provided on a plane, and are oriented on the plane in two opposite directions having angles, relative to a bias direction, having substantially equal absolute values. The placement in opposite directions allows the resistance values from the elements to change in approximately the same direction as the object moves, to allow a monotonic change in the bias magnetic field. The change of the bias magnetic field can be detected from the change of resistance values of the magneto resistive elements. | 27455356 | http://patft.uspto.gov/netacgi/nph-Parser?Sect1=PTO2&Sect2=HITOFF&p=1&u=%2Fnetahtml%2FPTO%2Fsearch-bool.html&r=1&f=G&l=50&co1=AND&d=PTXT&s1=5359287.PN.&OS=PN/5359287&RS=PN/5359287
3132 | TRUE | FALSE | An apparatus and method for detecting magnetic data on media is disclosed which utilizes an array or arrays of horizontal magnetoresistive sensors. The present invention detects the pitch or separation of magnetic transition data on the magnetic medium under test, and generates a signal that is independent of the velocity of the medium. In one embodiment, the magnetoresistive sensors employed in an array are spaced apart a distance which corresponds to the separation of magnetic transition data of interest, and the output of each sensor is connected to a voltage adder. The signal from the voltage adder is at a maximum when the separation of the magnetic transition data corresponds to the sensor separation. A comparator is connected to the output of the voltage adder, and compares the voltage adder output to a predetermined threshold voltage before indicating that a medium having a particular magnetic transition data pattern is detected. Alternate embodiments contemplate connecting linear circuitry, digital circuitry, fuzzy logic or other electronic circuitry to the array of magnetoresistive sensors. An apparatus according to the present invention is accurate, requires a minimum of parts, is simple and inexpensive to manufacture, and may be employed in a currency validator, magnetic card reader or the like. | 25528660 | http://patft.uspto.gov/netacgi/nph-Parser?Sect1=PTO2&Sect2=HITOFF&p=1&u=%2Fnetahtml%2FPTO%2Fsearch-bool.html&r=1&f=G&l=50&co1=AND&d=PTXT&s1=5358088.PN.&OS=PN/5358088&RS=PN/5358088
3133 | TRUE | FALSE | An MR head includes two substantially identical MR elements, separated by a thin film non-magnetic spacer which is electrically conductive along at least a portion of its length. A current applied to the MR head splits into two respective substantially equal currents that flow in the same direction through the substantially identical MR elements, to provide mutual bias and to serve as sense currents for detecting change in element resistance. The MR elements are biased to operate in a magnetically unsaturated mode. This results in a "bootstrapping" of short wavelength signals that effectively amplifies the reproduced signal over a broad region of the signal spectrum when the linear spacing between the MR elements is in the range of from one half to one times the half-wavelength of signals recorded on a magnetic recording medium. | 23991654 | http://patft.uspto.gov/netacgi/nph-Parser?Sect1=PTO2&Sect2=HITOFF&p=1&u=%2Fnetahtml%2FPTO%2Fsearch-bool.html&r=1&f=G&l=50&co1=AND&d=PTXT&s1=5357388.PN.&OS=PN/5357388&RS=PN/5357388
3134 | TRUE | FALSE | An envelope follower is provided which reduces defect propagation when reading analog information signals from a read head of, for example, an optical drive or a magneto-resistive tape drive. In a preferred embodiment, the envelope follower includes a differential amplifier, to sense the difference between the amplitude of the information signal and an envelope voltage across a capacitor, and a current mirror, responsive to the differential amplifier, to charge the capacitor at a predetermined rate when the amplitude of the information signal exceeds the envelope voltage. When the amplitude of the information signal is below the envelope voltage, the current mirror is deactivated by the differential amplifier and the capacitor is allowed to discharge through a voltage divider. The output of the voltage divider is a threshold voltage which is compared with the information signal by another comparator to generate a digital signal representative of the analog information signal, typically used as a qualifier in a qualified peak detector. | 25519607 | http://patft.uspto.gov/netacgi/nph-Parser?Sect1=PTO2&Sect2=HITOFF&p=1&u=%2Fnetahtml%2FPTO%2Fsearch-bool.html&r=1&f=G&l=50&co1=AND&d=PTXT&s1=5357150.PN.&OS=PN/5357150&RS=PN/5357150
3135 | TRUE | FALSE | A direct access storage device (DASD) system uses a read/write head having a wide transducer write element and a narrow magneto-resistive read element. In order to avoid mistakenly reading a incompletely erased old data field, the system uses a verification procedure. Data are read at two positions along the data track which are separated by a radial distance D. This distance D is selected to be greater than the width of any incompletely erased data record. If the data read at the two read positions are equal, then the data are deemed to be correct and are sent to a host system. | 22054960 | http://patft.uspto.gov/netacgi/nph-Parser?Sect1=PTO2&Sect2=HITOFF&p=1&u=%2Fnetahtml%2FPTO%2Fsearch-bool.html&r=1&f=G&l=50&co1=AND&d=PTXT&s1=5353170.PN.&OS=PN/5353170&RS=PN/5353170
3136 | TRUE | FALSE | An apparatus of sensing a magnetic field using a ceramic superconductor magneto-resistive element having a superconductor magneto resistive effect of non linear characteristic against the applied magnetic field, there is provided a coil for applying a bias magnetic field to the magneto-resistive element, the coil is connected to a feed back power source for supplying current for holding the output of the magneto-resistive element constant value, whereby the applied magnetic field is measured by the current supplied to the coil. There is disclosed also a device for sensing a magnetic field using a magneto-resistive element comprising a superconductor member having weak coupling grain boundaries, said device comprising means for applying A.C. bias magnetic field to said element, and means for taking out an output voltage of the element generated by application of the bias magnetic field as the signal representing the intensity of the applied magnetic field. | 27474318 | http://patft.uspto.gov/netacgi/nph-Parser?Sect1=PTO2&Sect2=HITOFF&p=1&u=%2Fnetahtml%2FPTO%2Fsearch-bool.html&r=1&f=G&l=50&co1=AND&d=PTXT&s1=5352978.PN.&OS=PN/5352978&RS=PN/5352978
3137 | TRUE | FALSE | A magnetoresistance-effect thin film head including a substrate, a magnetic field sensing element provided on the substrate, an electrode layer having portions respectively extending from the opposite ends of the magnetic field sensing element to apply a sense current to the magnetic field sensing element so that the sense current will flow in the direction of a signal magnetic field, an insulating layer formed over the magnetic field sensing element, a bias magnetic field creating conductor formed on the insulating layer so as to extend across the magnetic field sensing element, and a magnetic shielding layer shielding the magnetic field sensing element. At least a portion of the electrode layer and a portion of the bias magnetic field creating conductor are included in a conductive pattern. | 15274376 | http://patft.uspto.gov/netacgi/nph-Parser?Sect1=PTO2&Sect2=HITOFF&p=1&u=%2Fnetahtml%2FPTO%2Fsearch-bool.html&r=1&f=G&l=50&co1=AND&d=PTXT&s1=5351158.PN.&OS=PN/5351158&RS=PN/5351158
3138 | TRUE | FALSE | A proximity sensor which has planar magnetoresistive elements lying in the plane of a radial magnetic field. The magnetoresistive elements arranged in a bridge configuration and are magnetically saturated by the radial magnetic field. The proximity sensor detects the approach of a ferromagnetic object by detecting movement of the effective center of the radial magnetic field. | 22132474 | http://patft.uspto.gov/netacgi/nph-Parser?Sect1=PTO2&Sect2=HITOFF&p=1&u=%2Fnetahtml%2FPTO%2Fsearch-bool.html&r=1&f=G&l=50&co1=AND&d=PTXT&s1=5351028.PN.&OS=PN/5351028&RS=PN/5351028
3139 | TRUE | FALSE | A magnetic sensor has a elongate sensor region formed by an elongate magneto-resistive element and an overlapping elongate conductive element. The ends of the magneto-resistive element and the conductive element are connected to terminals which are arranged in an array which is spaced in a predetermined direction from the elongate sensor region. The array may be at one side or one end of the elongate sensor region, and the terminals may have a linear arrangement within the array. The two terminals connected to the magneto-resistive element are preferably adjacent, and preferably the terminals connected to the ends of the magneto-resistive element and the conductive element closer to the array are also adjacent. A common terminal may be provided. Two such sensors may form a sensor array which is particularly suitable for use in a position sensor in e.g. a torque sensor of a power steering system. | 13023153 | http://patft.uspto.gov/netacgi/nph-Parser?Sect1=PTO2&Sect2=HITOFF&p=1&u=%2Fnetahtml%2FPTO%2Fsearch-bool.html&r=1&f=G&l=50&co1=AND&d=PTXT&s1=5351027.PN.&OS=PN/5351027&RS=PN/5351027
3140 | TRUE | FALSE | An in-vivo correction method for the non-linear, shape dependent spatial distortion in MR images due to magnetic field inhomogeneity including inhomogeneity due to susceptibility variations is disclosed. Geometric distortion at the air/tissue and tissue/bone interfaces before and after the correction is quantified using a phantom. The results are also compared to the "distortion-free" CT images of the same phantom. Magnetic susceptibility of cortical cattle bone was measured using a SQUID magnetometer and found to be -8.86 ppm which is quite similar to that of tissue (-9 ppm). The distortion at the bone/tissue boundary was negligible while that at the air/tissue boundary created displacements of about 2.0 mm with a1.5T main magnetic field and a 3.13 mT/m gradient field, a significant value if MR images are used to localize targets with the high accuracy expected for stereotaxic surgery. The correction method reduces the errors to at least the same level of accuracy as CT. | 25266291 | http://patft.uspto.gov/netacgi/nph-Parser?Sect1=PTO2&Sect2=HITOFF&p=1&u=%2Fnetahtml%2FPTO%2Fsearch-bool.html&r=1&f=G&l=50&co1=AND&d=PTXT&s1=5351006.PN.&OS=PN/5351006&RS=PN/5351006
3141 | TRUE | FALSE | A switched-magnetization closed-loop magnetometer having a magnetoresistive bridge for sensing external magnetic fields. The output signal from the bridge to an amplifier, is magnetically nulled by a feedback coil. Each of the bridge elements have a magnetic easy axis that is periodically and magnetically flipped by a reset coil. The output of the amplifier goes to an analog switch and an integrator in one or the other order. The output of the analog switch or the integrator may go on to a sample and hold circuit, or other sampling device, that alternately samples the output to it in synchronism with the reset coil. The output is processed by a low pass amplifier. A clock provides signals to the reset coil, the analog switch and the sample and hold switch. | 25546081 | http://patft.uspto.gov/netacgi/nph-Parser?Sect1=PTO2&Sect2=HITOFF&p=1&u=%2Fnetahtml%2FPTO%2Fsearch-bool.html&r=1&f=G&l=50&co1=AND&d=PTXT&s1=5351005.PN.&OS=PN/5351005&RS=PN/5351005
3142 | TRUE | FALSE | A temperature compensated magnetoresistive position sensor is disclosed. The sensor includes two magnetoresistor (MR) elements biased with magnetic flux from a permanent magnet, and connected electrically in series with a precision resistor and a voltage source. A magnetically permeable slide bar is movable to positions within a defined range adjacent to the sensor for varying the magnetic flux and changing the resistance of each MR element, while maintaining the sum of the resistances of the MR elements essentially constant. For a given slide bar position, the voltage drops appearing across the precision resistor and the MR elements are processed by a computer to determine the value for a resistance ratio, where the resistance ratio equals the resistance of one of the MR elements divided by the sum of the resistances of both MR elements at the sensor operating temperature. The determined value for the resistance ratio is transformed based upon the sum of the MR element resistances to obtain a compensated resistance ratio value that would occur for the same slide bar position at room temperature. The compensated resistance ratio value is then used in conjunction with the known behavior of the sensor at room temperature to provide an accurate indication of the slide bar position that is essentially unaffected by the influenced of sensor operating temperature. A correction term can also be added to the compensated resistance ratio value to account for any mechanical offset associated with sensor component tolerances. | 21920761 | http://patft.uspto.gov/netacgi/nph-Parser?Sect1=PTO2&Sect2=HITOFF&p=1&u=%2Fnetahtml%2FPTO%2Fsearch-bool.html&r=1&f=G&l=50&co1=AND&d=PTXT&s1=5351003.PN.&OS=PN/5351003&RS=PN/5351003
3143 | TRUE | FALSE | A magnetoresistive (MR) device and barrier formation process is disclosed in which a barrier layer of an aluminum-titanium oxidic compound of approximately 35 .ANG. thickness is formed between a first alumina film and an overlying material of iron bearing content, such as nickel-iron. The aluminum-titanium oxidic compound layer serves as an etchant barrier for the alumina film in a subsequent etching process to reduce or eliminate "rosette" formation otherwise occurring when etchant is trapped within pores of a porous substrate such as ferrite, ceramic or other polycrystalline material. The barrier layer also serves as a passivation layer to prevent the surface of the underlying alumina film from being modified by the transfer of ultrasonic energy during subsequent wirebonding processing which would otherwise result in film delamination at the nickel-iron/alumina layer interface. | 21810862 | http://patft.uspto.gov/netacgi/nph-Parser?Sect1=PTO2&Sect2=HITOFF&p=1&u=%2Fnetahtml%2FPTO%2Fsearch-bool.html&r=1&f=G&l=50&co1=AND&d=PTXT&s1=5350629.PN.&OS=PN/5350629&RS=PN/5350629
3144 | TRUE | FALSE | A magnetoresistive (MR) read transducer in which a layered structure comprising an MR layer, an antiferromagnetic material in direct contact with the MR layer and a thin layer of interdiffusion material in contact with the layer of antiferromagnetic material is subjected to a heating process to a temperature within a chosen temperature for a chosen time to form a magnetic interface between the antiferromagnetic material the MR layer. The magnetic interface produces a high level of exchange bias with the MR layer. | 25115711 | http://patft.uspto.gov/netacgi/nph-Parser?Sect1=PTO2&Sect2=HITOFF&p=1&u=%2Fnetahtml%2FPTO%2Fsearch-bool.html&r=1&f=G&l=50&co1=AND&d=PTXT&s1=5344669.PN.&OS=PN/5344669&RS=PN/5344669
3145 | TRUE | FALSE | A nonvolatile magnetoresistive (MR) storage device comprising a plurality of MR storage elements, each comprising a substrate and a multilayered structure including two thin film layers of ferromagnetic material separated by a thin layer of nonmagnetic metallic conducting material. The magnetization easy axis of both ferromagnetic layers in each storage element is oriented substantially lengthwise of the storage elements and substantially parallel to the direction of an applied sense current. The magnetization direction of one of the ferromagnetic layers is fixed in a direction substantially lengthwise of the storage elements, and the magnetization direction of the other layer is free to switch between two digital states in which the magnetization is substantially parallel or substantially antiparallel to the magnetization direction in the one layer. | 21804078 | http://patft.uspto.gov/netacgi/nph-Parser?Sect1=PTO2&Sect2=HITOFF&p=1&u=%2Fnetahtml%2FPTO%2Fsearch-bool.html&r=1&f=G&l=50&co1=AND&d=PTXT&s1=5343422.PN.&OS=PN/5343422&RS=PN/5343422
3146 | TRUE | FALSE | Circuitry is provided that interconnects a plurality of MR heads on a substrate with control circuitry using a lesser number of interconnecting paths. This reduces the number of required substrate pins to which the interconnecting paths are connected. The reduced number of substrate pins is such that it enables manufacturing and processing techniques to accommodate an increased number of MR heads on a given substrate over that which would be possible with the prior art interconnecting techniques. | 25485394 | http://patft.uspto.gov/netacgi/nph-Parser?Sect1=PTO2&Sect2=HITOFF&p=1&u=%2Fnetahtml%2FPTO%2Fsearch-bool.html&r=1&f=G&l=50&co1=AND&d=PTXT&s1=5343337.PN.&OS=PN/5343337&RS=PN/5343337
3147 | TRUE | FALSE | In a magnetic resonance imaging system having an automatic power control function for adjusting the transmission power of an RF pulse so as to set a desired flip angle of a spin, in an automatic power control mode, a plane including only a portion of an object to be examined in an imaging region having a uniform field intensity, e.g., a transaxial plane or a plane slightly inclined from the transaxial plane is excited by a gradient magnetic field Gz in the direction of the body axis of the object as a slice gradient magnetic field regardless of a plane to be imaged. The peak values of MR echo signals are detected while the transmission power of the RF pulse is changed. An RF pulse transmission power at which the maximum peak value appears is detected from these detection values. The transmission power of the RF pulse in imaging, i.e., the output of an RF oscillator having a predetermined frequency, is attenuated on the basis of the relationship between the transmission power and the maximum peak value, thereby adjusting the attenuation amount of an attenuator for supplying a current to an RF coil. | 11806287 | http://patft.uspto.gov/netacgi/nph-Parser?Sect1=PTO2&Sect2=HITOFF&p=1&u=%2Fnetahtml%2FPTO%2Fsearch-bool.html&r=1&f=G&l=50&co1=AND&d=PTXT&s1=5343149.PN.&OS=PN/5343149&RS=PN/5343149
3148 | TRUE | FALSE | A magnetoresistive (MR) sensor comprising a layered structure having at least one trilayer comprising a first and a second thin film ferromagnetic layers separated by and in interfacial contact with a third thin film non-metallic layer. A fourth thin film layer of material is within the first ferromagnetic layer, and the fourth layer has a thickness between a fraction of a monolayer and several monolayer and is located at predetermined distance from the interface between the first and third layers. A current flow is produced through the MR sensor and variations in resistivity of the MR sensor produced by rotation of the magnetization in one or both of the ferromagnetic layers is sensed as a function of the magnetic field being sensed. | 25016745 | http://patft.uspto.gov/netacgi/nph-Parser?Sect1=PTO2&Sect2=HITOFF&p=1&u=%2Fnetahtml%2FPTO%2Fsearch-bool.html&r=1&f=G&l=50&co1=AND&d=PTXT&s1=5341261.PN.&OS=PN/5341261&RS=PN/5341261
3149 | TRUE | FALSE | A multilayer magnetoresistive (MR) sensor formed on a substrate includes alternating layers of a ferromagnetic material and a non-magnetic metallic material. The ferromagnetic material and the non-magnetic material form bilayers which exhibit the property that the magnetoresistance of the multilayered structure oscillates as a function of thickness of the non-magnetic material. A current flow is produced through the MR sensor, and the variations in the resistivity of the MR sensor are sensed as a function of the magnetic field being sensed. | 24621406 | http://patft.uspto.gov/netacgi/nph-Parser?Sect1=PTO2&Sect2=HITOFF&p=1&u=%2Fnetahtml%2FPTO%2Fsearch-bool.html&r=1&f=G&l=50&co1=AND&d=PTXT&s1=5341118.PN.&OS=PN/5341118&RS=PN/5341118
3150 | TRUE | FALSE | The attachment device has a plurality of attachment projections (1) and respective retaining elements (MR). The attachment projections (1) are essentially cylindrical and project from the bottom wall of the cavity (2) formed in the one-piece casing (3), produced by plastics blow molding techniques, of the sunvisor. The cavity (2) receives the vanity mirror boxlike shell (4) so that the attachment projections (1) penetrate in the interior of the boxlike shell (4) through respective through holes (7). The boxlike shell (4) is firmly fixed in the cavity (2) by retaining means (MR) constituted by a plastic deformation (10) of the free end of the attachment projection (1), or by a self-tapping screw (11) or by an internally toothed washer (12), or by a self-tapping nut (14) which, in any case, presses the boxlike shell (4) against the bottom wall of the cavity (2). | 8272578 | http://patft.uspto.gov/netacgi/nph-Parser?Sect1=PTO2&Sect2=HITOFF&p=1&u=%2Fnetahtml%2FPTO%2Fsearch-bool.html&r=1&f=G&l=50&co1=AND&d=PTXT&s1=5340186.PN.&OS=PN/5340186&RS=PN/5340186
3151 | TRUE | FALSE | A magnetoresistive head having a structure based on a two-layer film having a first film exhibiting a magnetoresistive effect and a second film comprising Nb and at least one element selected from the group consisting of Ti, Cr, Mo, Zr, W, Pt, Re, V, Hf, Ta, Rh, Ni and Ru as an additive element. | 12623549 | http://patft.uspto.gov/netacgi/nph-Parser?Sect1=PTO2&Sect2=HITOFF&p=1&u=%2Fnetahtml%2FPTO%2Fsearch-bool.html&r=1&f=G&l=50&co1=AND&d=PTXT&s1=5337203.PN.&OS=PN/5337203&RS=PN/5337203
3152 | TRUE | FALSE | A tachometer assembly for monitoring the rotation of an output shaft for measuring the rotational velocity and position of rotating shafts, and more specifically, to a magneto-resistive tachometer assembly which incorporates a dual purpose cover which, during normal use, fits over the tachometer drum and electronic sensor package to give physical protection to the unit. In a shipping mode, however, the cover is reversed and performs the function of an alignment tool in that a radial gap between the magnetic drum and magneto-resistive sensor may be preset at the factory during assembly of the unit. Reversal of the cover to its normal in use position is done in such a way that the preset radial gap is undisturbed. | 25527044 | http://patft.uspto.gov/netacgi/nph-Parser?Sect1=PTO2&Sect2=HITOFF&p=1&u=%2Fnetahtml%2FPTO%2Fsearch-bool.html&r=1&f=G&l=50&co1=AND&d=PTXT&s1=5336994.PN.&OS=PN/5336994&RS=PN/5336994
3153 | TRUE | FALSE | A lamination type magneto-resistive head used for a magnetic reproducing apparatus is formed by laminating two magneto-resistive heads, at least with the position of two magneto-resistive elements substantially shifted from each other for lamination and also enabling a plurality of track formats to be conformed, thus making it possible to assure stable outputs at a low frequency range. | 26478662 | http://patft.uspto.gov/netacgi/nph-Parser?Sect1=PTO2&Sect2=HITOFF&p=1&u=%2Fnetahtml%2FPTO%2Fsearch-bool.html&r=1&f=G&l=50&co1=AND&d=PTXT&s1=5335127.PN.&OS=PN/5335127&RS=PN/5335127
3154 | TRUE | FALSE | An arrangement for reproducing a digital signal from a track on a magnetic record carrier (20) includes a magnetic read head (21) having a magneto resistive element ( 107), and an equalizer filter circuit (23) for equalizing the output signal of the read head. The equalizer filter circuit (23) includes an IIR filter (29) and FIR (30). The IIR filter (29) equalizes magnitude and group delay of the signal applied to its input in a low frequency region of the signal frequency range. The FIR filter equalizes at least the magnitude of the signal applied to its input in a higher frequency region of the signal frequency range. Viewed in the direction of transport of the record carrier, the MR head has a front side and a back side. One of the sides (41) has a magnetic shielding for the MR element (107) which is larger than the magnetic shielding of the other side (40). The MR head (21) is positioned relative to the track so that the front side (40) has the lesser magnetic shielding. | 8207915 | http://patft.uspto.gov/netacgi/nph-Parser?Sect1=PTO2&Sect2=HITOFF&p=1&u=%2Fnetahtml%2FPTO%2Fsearch-bool.html&r=1&f=G&l=50&co1=AND&d=PTXT&s1=5335121.PN.&OS=PN/5335121&RS=PN/5335121
3155 | TRUE | FALSE | In a device for the reading of a set of resistive elements (1.0, . . . , 1.n) in which an interrogation potential (V.sub.0) is applied at each instant to an element while a reference potential (v) is applied to the other elements, a stabilization circuit (CS) operates to keep the reading ports (L.0, . . . , L.n) at the reference potential. The present invention may find particular application to the reading of the elementary magnetoresistive heads of a magnetic reading head. | 9428153 | http://patft.uspto.gov/netacgi/nph-Parser?Sect1=PTO2&Sect2=HITOFF&p=1&u=%2Fnetahtml%2FPTO%2Fsearch-bool.html&r=1&f=G&l=50&co1=AND&d=PTXT&s1=5335120.PN.&OS=PN/5335120&RS=PN/5335120
3156 | TRUE | FALSE | In an MR (magnetic resonance) imaging method, not only eddy current field is compensated, but also a gradient field vibrated by a mechanical vibration caused by the eddy current is compensated. The method for imaging a biological body under medical examination by utilizing a magnetic resonance phenomenon under influence of a static magnetic field and a gradient magnetic field to acquire an MR image of a preselected slice portion within the biological body, comprising the steps of: producing a first drive current on which an eddy current field compensating current has been superimposed: producing a vibrating-field compensating current for compensating a gradient field vibrated by the eddy current; and superimposing the vibrating-field compensating current on the first drive current to obtain a second drive current. The second drive current is supplied to a gradient coil assembly for generating a gradient field whose vibrating field component has been compensated. | 17050476 | http://patft.uspto.gov/netacgi/nph-Parser?Sect1=PTO2&Sect2=HITOFF&p=1&u=%2Fnetahtml%2FPTO%2Fsearch-bool.html&r=1&f=G&l=50&co1=AND&d=PTXT&s1=5332969.PN.&OS=PN/5332969&RS=PN/5332969
3157 | TRUE | FALSE | A bidirectional thin-film magnetoresistive tape head assembly. The invention minimizes wear on the head assembly by: (1) minimizing the distance between the read elements and their respective write elements, (2) forming the head assembly from hard materials, and (3) placing a hard block between the read and write elements. The head assembly uses only a single pair of read and write elements per data track, but the pairs are reversed with respect to each other so that the head assembly is capable of reading-while-writing on the tape in both directions. | 25463837 | http://patft.uspto.gov/netacgi/nph-Parser?Sect1=PTO2&Sect2=HITOFF&p=1&u=%2Fnetahtml%2FPTO%2Fsearch-bool.html&r=1&f=G&l=50&co1=AND&d=PTXT&s1=5331493.PN.&OS=PN/5331493&RS=PN/5331493
3158 | TRUE | FALSE | A magnetic disk system comprises a magnetic head for writing data on and reading data from a magnetic disk as a recording medium and a magnetic disk unit having a head positioning mechanism for positioning the magnetic head on a selected track of the magnetic disk without forming servo information on the magnetic disk. The magnetic head comprises an MR film which is disposed parallel to the direction of the width of a track of the magnetic disk, current supplying electrodes disposed to be in contact with both ends of the magnetic film which are opposed in the direction of the track width and a signal detecting electrode disposed between the current supplying electrodes to be in contact with the MR film. The width of the signal detecting electrode is less than 1/3 of that of the current supplying electrodes. The magnetic disk system permits highly accurate alignment of the magnetic head with closely spaced tracks. | 27279275 | http://patft.uspto.gov/netacgi/nph-Parser?Sect1=PTO2&Sect2=HITOFF&p=1&u=%2Fnetahtml%2FPTO%2Fsearch-bool.html&r=1&f=G&l=50&co1=AND&d=PTXT&s1=5331492.PN.&OS=PN/5331492&RS=PN/5331492
3159 | TRUE | FALSE | An amplifier for biasing and amplifying the signals produced by a magnetoresistive element is provided. The input stage of this circuit includes two transistors in a differential common base configuration having a low input impedance. Since the two transistors are coupled to separate identical current sources, balance between the currents through the two transistors is maintained. The currents are balanced without the use of a feedback loop. Additional input stages may be added to allow signals from additional magnetoresistive elements to be selected and amplified. By using a common mode switching configuration, switching transients are greatly reduced. | 25500524 | http://patft.uspto.gov/netacgi/nph-Parser?Sect1=PTO2&Sect2=HITOFF&p=1&u=%2Fnetahtml%2FPTO%2Fsearch-bool.html&r=1&f=G&l=50&co1=AND&d=PTXT&s1=5331478.PN.&OS=PN/5331478&RS=PN/5331478
3160 | TRUE | FALSE | A gradient magnetic field-generating coil assembly of MR imaging apparatus has a cylindrical core member for carrying coil windings that is divided into at least two cores at a central portion of a magnet bore, a gap is set up between the two cores at the central portion of the magnet bore and each core is provided at its opposite ends with parts for fixing it to the magnet, whereby the natural vibration frequency of the core can be deviated from an exciting force frequency and sound prevailing in the outside of the core and sound in the inside can be brought into interference with each other to thereby suppress vibration of the cores at the central portion of the magnet bore and reduce noise. | 16812345 | http://patft.uspto.gov/netacgi/nph-Parser?Sect1=PTO2&Sect2=HITOFF&p=1&u=%2Fnetahtml%2FPTO%2Fsearch-bool.html&r=1&f=G&l=50&co1=AND&d=PTXT&s1=5331281.PN.&OS=PN/5331281&RS=PN/5331281
3161 | TRUE | FALSE | A method and apparatus are provided for analyzing the elemental constituents of fluid streams in the cellulose pulp industry, such as liquid with dissolved solids for treatment of cellulose pulp or from the treatment of cellulose pulp, or liquid slurries including comminuted cellulose material. Continuous on-line elemental analyses are made of one or more such fluid streams, and at least the partial elemental make-up (either material, or of elements added for marking) of the streams determined. Then one or more processes for acting on the fluid streams are controlled to optimize the processes as a result of the analyses made. The invention is particularly useful in the continuous on-line analysis of black liquor utilizing prompt gamma neutron activation analysis, and controlling the operation of an evaporator or recovery boiler. The invention is also applicable to a paper pulp slurry in which case the carbon content of the slurry is analyzed to determine the precise solids consistency, and may employ NMR or 'H-MR. | 25488086 | http://patft.uspto.gov/netacgi/nph-Parser?Sect1=PTO2&Sect2=HITOFF&p=1&u=%2Fnetahtml%2FPTO%2Fsearch-bool.html&r=1&f=G&l=50&co1=AND&d=PTXT&s1=5330621.PN.&OS=PN/5330621&RS=PN/5330621
3162 | TRUE | FALSE | A magnetoresistance sensor of this invention is designed to detect a magnetic field on the basis of a change in electric resistance of a magnetoresistance layer, and includes a substrate, the magnetoresistance layer, a magnetization stabilizing layer for stabilizing magnetization of the magnetoresistance layer, and an electrical conductive layer formed on the magnetoresistance layer or the magnetization stabilizing layer. The sensor is characterized in that the magnetoresistance layer and the magnetization stabilizing layer are stacked on each other such that the layers are magnetically coupled to each other at their two end regions with an exchange coupling force higher than that at the remaining region. With this arrangement, there is provided a magnetoresistance sensor having high sensitivity, which can apply a desired bias magnetic field to the MR layer while preventing the bias magnetic field from being disturbed by a magnetic field from a magnetic recording medium or the like. | 26336651 | http://patft.uspto.gov/netacgi/nph-Parser?Sect1=PTO2&Sect2=HITOFF&p=1&u=%2Fnetahtml%2FPTO%2Fsearch-bool.html&r=1&f=G&l=50&co1=AND&d=PTXT&s1=5329413.PN.&OS=PN/5329413&RS=PN/5329413
3163 | TRUE | FALSE | A magnetoresistance effect type head including a ceramic substrate, a first magnetic film provided on the ceramic substrate, a second magnetic film provided above the first magnetic film, first and second insulating films provided between the first and second magnetic films, a magnetoresistance effect type film provided between the first and second insulating films, a bias film provided between the first and second insulating films in contact with the magnetoresistive film for applying magnetic field to the magnetoresistive film, a first conductive film provided between the first and second insulating films and above the bias film to be nearly as thick as the mean free path of free electrons, and a second conductive film of an electrode structure mutually separated between the first and second insulating films in contact with the first conductive film. The first conductive film is a nickel-chromium film or a chromium film which is resistive to a fluorocarbon-series gas to be used for etching. The second conductive film is made of a metal which is etched with a fluorocarbon-series gas and which has a thickness of 200 nm or more. The bias film and the magnetoresistance effect type film are protected from over-etching. The second conductive layer is made up of two metallic layers having contact tightness with the second insulating film and a third metallic layer which is sandwiched between the two metallic layers and which has a conductivity larger than the two metallic layers and also a thickness larger than the two metallic layers. | 16290992 | http://patft.uspto.gov/netacgi/nph-Parser?Sect1=PTO2&Sect2=HITOFF&p=1&u=%2Fnetahtml%2FPTO%2Fsearch-bool.html&r=1&f=G&l=50&co1=AND&d=PTXT&s1=5327313.PN.&OS=PN/5327313&RS=PN/5327313
3164 | TRUE | FALSE | A preamplifier circuit amplifies signals from a magneto-resistive element. The preamplifier circuit utilizes a voltage regulator to regulate one terminal of a magneto-resistive element at a predetermined voltage. A first feedback loop is used to minimize a differential DC component and a differential low frequency component of the differential output signal. A second feedback loop is utilized to cause a common mode component of the differential output signal to track an externally supplied reference voltage. The preamplifier of the present invention protects the magneto-resistive elements from short circuits of the disc medium, is powered by a single-ended power supply, and is capable of being coupled with other circuitry without physical coupling capacitors. | 25539378 | http://patft.uspto.gov/netacgi/nph-Parser?Sect1=PTO2&Sect2=HITOFF&p=1&u=%2Fnetahtml%2FPTO%2Fsearch-bool.html&r=1&f=G&l=50&co1=AND&d=PTXT&s1=5327303.PN.&OS=PN/5327303&RS=PN/5327303
3165 | TRUE | FALSE | A movement detector device consumes less power and provides a high detection reliability. The teeth on a rotating gear are magnetically detected. There are a number of interconnected magneto-resistors MR1 through MRi connected in series, with the series circuit connected between a power supply line and a ground line. There are output signal pickup points P1 through P7 at the connections between the adjacent magneto-resistors. Signals outputted from these signal pickup points P1 through P7 are shifted in their phases by 1/2period with respect to each other. These signals are paired, and each of the paired signals is fed to a differential amplifier circuit to provide signals E1 through E4 as detection signals. In another embodiments, a linear member has a number of magnetic spots which may be detected in the same manner that the gear teeth are detected. | 11967467 | http://patft.uspto.gov/netacgi/nph-Parser?Sect1=PTO2&Sect2=HITOFF&p=1&u=%2Fnetahtml%2FPTO%2Fsearch-bool.html&r=1&f=G&l=50&co1=AND&d=PTXT&s1=5327077.PN.&OS=PN/5327077&RS=PN/5327077
3166 | TRUE | FALSE | A magnetoresistive (MR) read transducer and method of fabricating same. A soft magnetic layer and an MR layer extend over a central active region and passive end regions of the transducer. A nonmagnetic spacer layer separates the soft magnetic film layer and MR layer and extends over the central active region and at least part of both passive end regions. An antiferromagnetic layer directly contacts the MR layer only in the end regions and produces an exchange bias field between the antiferromagnetic layer and the MR layer that is oriented at a preselected acute angle to the longitudinal direction of the transducer. This results in the MR layer being oriented at the preselected acute angle and the soft magnetic film layer in the passive end regions being transversely oriented by magnetostatic coupling to the MR layer. To fabricate the transducer, the antiferromagnetic layer is annealed in an external field above the Neel temperature to produce the canted exchange bias field. As a result of the canting, the magnetic moments of the central active region and the passive end regions are matched during a read operation. | 21788845 | http://patft.uspto.gov/netacgi/nph-Parser?Sect1=PTO2&Sect2=HITOFF&p=1&u=%2Fnetahtml%2FPTO%2Fsearch-bool.html&r=1&f=G&l=50&co1=AND&d=PTXT&s1=5325253.PN.&OS=PN/5325253&RS=PN/5325253
3167 | TRUE | FALSE | A magnetic recording data storage system includes a magnetic recording medium having pits formed therein, the pits defining recording tracks on the magnetic recording medium and being arranged in a staggered manner relative to respective center lines of the recording tracks, a magnetic head including an inductive element for recording data on the recording tracks and a magnetoresistive element for reproducing data from the recording tracks, one of (1) a unit for magnetically producing a signal from the pits, and (2) an optical unit for optically producing a signal from the pits, the optical unit including a laser for illuminating the pits, servo means for positioning the head on the recording tracks based on the signal produced from the pits, the servo means including a dual-stage actuator including a rough movement portion and a fine movement portion. | 12402377 | http://patft.uspto.gov/netacgi/nph-Parser?Sect1=PTO2&Sect2=HITOFF&p=1&u=%2Fnetahtml%2FPTO%2Fsearch-bool.html&r=1&f=G&l=50&co1=AND&d=PTXT&s1=5325244.PN.&OS=PN/5325244&RS=PN/5325244
3168 | TRUE | FALSE | A magnetic encoder containing a magnetic drum having on its side surface a plurality of magnetic signal-generating means having different magnetic pole pitches, and a plurality of magnetoresistance elements each disposed opposite to each of the magnetic signal-generating means. The magneto resistance elements include a plurality of series-connected thin, ferromagnetic layer patterns having a magnetoresistance effect so that an output signal of each magnetoresistance element is in the form of a substantially sinusoidal curve. The magnetic pole pitch of one magnetic signal-generating means is 5 times or more the magnetic pole pitch of other magnetic signal-generating means, and the magnetoresistance element opposite to the magnetic signal-generating means having a larger magnetic pole pitch includes by 5 or more series-connected thin, ferromagnetic layer patterns within the range of one-fourth the larger magnetic pole pitch. | 16849628 | http://patft.uspto.gov/netacgi/nph-Parser?Sect1=PTO2&Sect2=HITOFF&p=1&u=%2Fnetahtml%2FPTO%2Fsearch-bool.html&r=1&f=G&l=50&co1=AND&d=PTXT&s1=5325056.PN.&OS=PN/5325056&RS=PN/5325056
3169 | TRUE | FALSE | A shorted dual MR head which is magnetically shielded for the purpose of isolating the dual MR head from extraneous magnetic fields and from long wavelength recorded signals which could cause nonlinear distortion of the dual MR head but not shielded for the purpose of improving linear resolution. The magnetic shields do not significantly affect linear resolution of the dual MR head and can be spaced apart from the dual MR head over a wide range of separation distances limited by factors other than the characteristic bit length of the magnetic signal to be resolved. In one embodiment, at least one shielding element for the dual MR head can be one of the poles or other components of an inductive record head and, together, the two heads can form an integrated thin-film inductive record/MR reproduce head assembly. | 25416121 | http://patft.uspto.gov/netacgi/nph-Parser?Sect1=PTO2&Sect2=HITOFF&p=1&u=%2Fnetahtml%2FPTO%2Fsearch-bool.html&r=1&f=G&l=50&co1=AND&d=PTXT&s1=5323285.PN.&OS=PN/5323285&RS=PN/5323285
3170 | TRUE | FALSE | A data storage system comprises magnetoresistive (MR) sensing elements for sensing data from a recording medium that is referenced to ground, and an amplifier circuit including a biasing stage, an amplifying stage, and a matching stage, each referenced to a common supply voltage source and to ground. The biasing stage includes a reference current source for selectively biasing each MR element with a constant current and, in so doing, developing a single-ended voltage signal having a first dc component. The amplifying stage converts the single-ended voltage signal into an amplified single-ended output voltage signal having a second dc component but in which the first dc component is eliminated. The matching stage creates a bias and imposes said bias on the amplifying stage for converting the single-ended output voltage signal to a differential output voltage signal in which the second dc component is eliminated. | 25484115 | http://patft.uspto.gov/netacgi/nph-Parser?Sect1=PTO2&Sect2=HITOFF&p=1&u=%2Fnetahtml%2FPTO%2Fsearch-bool.html&r=1&f=G&l=50&co1=AND&d=PTXT&s1=5323278.PN.&OS=PN/5323278&RS=PN/5323278
3171 | TRUE | FALSE | A subtractive time of flight technique for MR angiography and quantitative blood flow measurement. Proton spins of water in the arterial supply to a tissue or organ are inverted in a steady-state fashion by applying constant amplitude off-resonance radio frequency pulses in the presence of a constant linear magnetic field gradient to effect adiabatic fast passage transport-induced inversion of spins which move in the direction of the gradient. An angiogram is formed by subtracting an image acquired with the arterial inversion pulse from a control image acquired with no arterial inversion. By inverting the spins in a steady-state manner, no cardiac gating is necessary for imaging organs. However, cardiac gating is desirable when imaging the heart so that spins of blood passing through the coronary arteries can be inverted during systole, when most of the blood is in the left ventricle, and imaged at end diastole, when most of the blood is in the coronary arteries. A coronary angiogram is then formed by subtracting images acquired with and without the inversion pulse. Also, by applying several inverting and imaging pulses during a cardiac cycle in accordance with the technique of the invention, a characteristic banding pattern may be formed in the fluid whereby each band corresponds to a population of spins that experienced inversion due to a single RF pulse. Since the width of the inversion band is proportional to the duration of the RF pulse and the velocity of the spin, measurement of the thickness of the inverted and uninverted bands allows for calculation of flow velocity. By gating such a pulse sequence to the cardiac cycle, time resolved in vivo velocity measurements may be made. | 25455464 | http://patft.uspto.gov/netacgi/nph-Parser?Sect1=PTO2&Sect2=HITOFF&p=1&u=%2Fnetahtml%2FPTO%2Fsearch-bool.html&r=1&f=G&l=50&co1=AND&d=PTXT&s1=5320099.PN.&OS=PN/5320099&RS=PN/5320099
3172 | TRUE | FALSE | In order to simplify the process of plotting a pulse sequence controlling the course of an MR experiment, for example an NMR tomographic investigation, by which the excitation of an RF pulse bringing about transverse magnetization, the switching on and off of field gradients acting in different directions, superposed on a constant magnetic field, as well as the acquisition times, it is proposed to generate this pulse sequence by modification of standard pulse sequences and/or by composition from standard pulses. These pulses are offered on a picture screen (22) as simple symbols (42-49), icons, or brief designations for standard pulse sequences (36-41). By clicking-on of the offering fields, for example by means of a mouse (51), these elements can be copied on time axes (58) allocated to them and attached at the suitable release time point onto these axes. The pulse sequence thus determined is stored on-line. The input of parameters can occur by clicking-on of windows (57 and/or 61), into which the parameter values can be input. In an arrangement (10) suited for the execution of the process the icons (42-49) representing the standard pulses are arranged along an icon column (54) on the left image border of the picture screen (22), while standard pulse sequences (35-41) are recallable on a menu strip (56) along a "horizontal" border of the picture screen (22), represented by brief designations. | 6383664 | http://patft.uspto.gov/netacgi/nph-Parser?Sect1=PTO2&Sect2=HITOFF&p=1&u=%2Fnetahtml%2FPTO%2Fsearch-bool.html&r=1&f=G&l=50&co1=AND&d=PTXT&s1=5317260.PN.&OS=PN/5317260&RS=PN/5317260
3173 | TRUE | FALSE | The present invention provides a method for producing erase bands of varying width between tracks of information on a recording medium. In accordance with the invention, a magnetic head having a write gap and trailing pole with non-parallel portions is produced. In the preferred embodiment, the magnetic head combines an inductive write head with a magneto-resistive read head in a single head structure. The inductive head includes a leading write pole and a trailing write pole which are separated by a recording gap. The write gap is formed with a central portion writing data in a desired orientation, positioned between two non-parallel side portions having divergent angles with respect to the central portion. In the recording process, the side portions write transitions on the recording medium which are oblique or angled with respect to the data transitions written on the medium by the central portion. These angled transitions produce erase bands between adjacent tracks of information represented by the data transitions recorded by the central portion of the write gap. The width of the non-parallel side portions is advantageously selected in accordance with the expected servo position error of the drive. | 24959905 | http://patft.uspto.gov/netacgi/nph-Parser?Sect1=PTO2&Sect2=HITOFF&p=1&u=%2Fnetahtml%2FPTO%2Fsearch-bool.html&r=1&f=G&l=50&co1=AND&d=PTXT&s1=5315469.PN.&OS=PN/5315469&RS=PN/5315469
3174 | TRUE | FALSE | A magnetoresistive (MR) sensor comprising a sputtered layer of ferromagnetic material and a sputtered layer of antiferromagnetic nickel-manganese (Ni-Mn) to provide an exchange coupled longitudinal bias field in the MR element is described. The antiferromagnetic layer overlays the MR layer and may be patterned to provide the longitudinal bias field only in the end regions of the MR layer. Alternatively, the antiferromagnetic layer can underlay the MR layer with a Zr underlayer to enhance the exchange-coupled field. As initially deposited, the Ni-Mn layer is face-centered-cubic and exhibits little or no exchange-coupled field. After one annealing cycle at a relatively low temperature, the Ni-Mn layer is face-centered-tetragonal and exhibits increased crystallographic ordering and provides sufficient exchange coupling for the MR element to operate. Addition of chromium to the Ni-Mn alloy provides increased corrosion resistance. | 25444662 | http://patft.uspto.gov/netacgi/nph-Parser?Sect1=PTO2&Sect2=HITOFF&p=1&u=%2Fnetahtml%2FPTO%2Fsearch-bool.html&r=1&f=G&l=50&co1=AND&d=PTXT&s1=5315468.PN.&OS=PN/5315468&RS=PN/5315468
3175 | TRUE | FALSE | A magnetoresistance effect element including a substrate and at least two magnetic thin layers which are laminated with interposing a non-magnetic thin layer therebetween on said substrate, wherein adjacent magnetic thin layers through the non-magnetic thin layer have different coercive forces and each of the magnetic thin layers and the non-magnetic layer has a thickness of not larger than 200 .ANG., which has a large magnetoresistance ratio of several % to several ten % at a small external magnetic field of several Oe to several ten Oe and can provide a MR sensor having a high sensitivity and a MR head which achieves high density magnetic recording. | 27524747 | http://patft.uspto.gov/netacgi/nph-Parser?Sect1=PTO2&Sect2=HITOFF&p=1&u=%2Fnetahtml%2FPTO%2Fsearch-bool.html&r=1&f=G&l=50&co1=AND&d=PTXT&s1=5315282.PN.&OS=PN/5315282&RS=PN/5315282
3176 | TRUE | FALSE | A semiconductor magnetoresistive sensor and a method for its assembly is specifically provided. The preferred assembly method of this invention is compatible with automated semiconductor chip placement and packaging technology, so as to alleviate the previous requirement that the semiconductor sensing element be separately packaged. The sensor leads are substantially embedded within a powdered metal permanent magnet body. An exposed terminal end of each lead is available for electrical and adhesive contact to a subsequently attached magnetoresistive semiconductor sensing element, using conventional semiconductor placement and packaging techniques. The powdered metal magnetic body is preferably formed by utilizing powder metal compaction techniques, wherein the powder metal is compacted around the interior electrical leads. The teachings of this invention may also be employed to form a variety of electrical sensors and devices, wherein the leads are substantially embedded within a metal core so as to produce a solid assembly. The embedded leads may have a variety of shapes, such as straight or coiled, may range in number from one to a plurality, and may have a variety of physical properties, such as magnetic or non-magnetic, depending on the desired application. | 25288628 | http://patft.uspto.gov/netacgi/nph-Parser?Sect1=PTO2&Sect2=HITOFF&p=1&u=%2Fnetahtml%2FPTO%2Fsearch-bool.html&r=1&f=G&l=50&co1=AND&d=PTXT&s1=5315245.PN.&OS=PN/5315245&RS=PN/5315245
3177 | TRUE | FALSE | A semiconductor film is provided characterized by having high carrier mobility and carrier density. The semiconductor film is doped with the rare-earth element erbium so as to improve its temperature stability. The semiconductor film is thereby particularly suited for use as a magnetic field sensing device, such as a Hall effect sensor or magnetoresistor. The semiconductor film is formed from a narrow-gap Group III-V compound, preferably indium antimonide, which is n-doped with the erbium to provide an electron density sufficient to increase temperature stability. In particular, the semiconductor film is characterized by a nini-structure which is generated using a slab-doping technique. The slab-doping process encompasses the growing of alternating layers of doped and undoped layers of the Group III-V compound, with the doped layers being substantially thinner than the undoped layers, and preferably as thin as one atomic plane. The electron density establishes an average extrinsic electron density within the combined undoped and doped layers of the Group III-V compound. The density of erbium in the doped layers is preferably sufficient to yield an average extrinsic electron density of between about 1.times.10.sup.16 cm.sup.-3 and about 1.times.10.sup.18 cm.sup.-3, while also achieving a carrier mobility greater than about 30,000 cm.sup.-2 /V-s at room temperature. | 25492463 | http://patft.uspto.gov/netacgi/nph-Parser?Sect1=PTO2&Sect2=HITOFF&p=1&u=%2Fnetahtml%2FPTO%2Fsearch-bool.html&r=1&f=G&l=50&co1=AND&d=PTXT&s1=5314547.PN.&OS=PN/5314547&RS=PN/5314547
3178 | TRUE | FALSE | A sensor of weak magnetic fields with magnetoresistive effect features a metallic multilayer formed by alternating magnetic and non-magnetic metals. In order to detect weak fields, a sensor is described wherein a magnetic field is coupled by an anti-ferromagnetic type coupling with a first neighboring magnetic layer and by a ferromagnetic type coupling with a third neighboring magnetic layer, so that there is frustration of coupling. The first and third magnetic layers are blocked by their strong coercive field. The sensor finds particular application to detection on magnetic media. | 9420413 | http://patft.uspto.gov/netacgi/nph-Parser?Sect1=PTO2&Sect2=HITOFF&p=1&u=%2Fnetahtml%2FPTO%2Fsearch-bool.html&r=1&f=G&l=50&co1=AND&d=PTXT&s1=5313186.PN.&OS=PN/5313186&RS=PN/5313186
3179 | TRUE | FALSE | A thin-film magnetoresistive playback head having films providing magnetic shielding and magnetic bias. At least one of the magnetic shield layers is also conductive so that the functions of shielding and biasing are combined. Preferably, both shield layers are conductive. A multiple element channel head is disclosed in which the magnetic/conductive layers extend in series from one transducer section to the next, allowing a single bias current to bias all of the sections. | 25201958 | http://patft.uspto.gov/netacgi/nph-Parser?Sect1=PTO2&Sect2=HITOFF&p=1&u=%2Fnetahtml%2FPTO%2Fsearch-bool.html&r=1&f=G&l=50&co1=AND&d=PTXT&s1=5312644.PN.&OS=PN/5312644&RS=PN/5312644
3180 | TRUE | FALSE | The head includes a read pole disposed between a pair of write poles spaced apart to form a gap therebetween. The read pole conducts flux to a flux sensor that is located away from the gap. The head can be utilized for both longitudinal and perpendicular recording and the readback function can be carried out by an inductive coil or flux sensing devices such as a Hall sensor or an MR sensor. The recording head achieves high readback resolution, high write field gradients, and the capability for write wide read narrow. The read pole and write poles are laminated structures. | 22148539 | http://patft.uspto.gov/netacgi/nph-Parser?Sect1=PTO2&Sect2=HITOFF&p=1&u=%2Fnetahtml%2FPTO%2Fsearch-bool.html&r=1&f=G&l=50&co1=AND&d=PTXT&s1=5311387.PN.&OS=PN/5311387&RS=PN/5311387
3181 | TRUE | FALSE | A thin-film magnetoresistive playback head having films providing magnetic shielding and magnetic bias. At least one of the magnetic shield layers is also conductive so that the functions of shielding and biasing are combined. Preferably, both shield layers are conductive. A multiple element channel head is disclosed in which the magnetic/conductive layers extend in series from one transducer section to the next, allowing a single bias current to bias all of the sections. | 25201958 | http://patft.uspto.gov/netacgi/nph-Parser?Sect1=PTO2&Sect2=HITOFF&p=1&u=%2Fnetahtml%2FPTO%2Fsearch-bool.html&r=1&f=G&l=50&co1=AND&d=PTXT&s1=5311385.PN.&OS=PN/5311385&RS=PN/5311385
3182 | TRUE | FALSE | An MR imaging system comprises a first gradient coil unit(first G coil unit) for providing magnetic gradients superimposed in a static magnetic field, a first RF coil unit for transmitting an RF pulse to a patient and receiving a MR signal from the patient, a second gradient coil unit(second G coil unit) and a second RF coil unit. The second G coil unit is located between the patient and the first G coil unit. In a first operating mode(for example, spin echo scan mode), the second G and RF coil units are moved out the first G coil unit and the first RF coil unit is moved into the first G coil unit by guiding these units along a rail or the second G and RF coil units are drawn out from the first G coil unit and the first RF coil unit is inserted into the first G coil unit so that these units are located in predetermined position. A connection of a gradient power source to the first and second G coil unit and a connection of a duplexer to the first and second RF coil unit are switched so that the gradient power source is connected to the first G coil unit and the duplexer is connected to the first RF coil assembly. In a second operating mode (for example, echo planar scan mode), these units are located inversely and the connections are switched inversely. In one preferred embodiment, the second G coil unit and the first RF coil unit are integrated into an inner unit and these units are moved together by moving the inner unit. | 12436510 | http://patft.uspto.gov/netacgi/nph-Parser?Sect1=PTO2&Sect2=HITOFF&p=1&u=%2Fnetahtml%2FPTO%2Fsearch-bool.html&r=1&f=G&l=50&co1=AND&d=PTXT&s1=5311134.PN.&OS=PN/5311134&RS=PN/5311134
3183 | TRUE | FALSE | A read/write head includes a dual element MR sensor and a superimposed inductive head. In an implementation of the invention, the MR sensor structure includes two spaced magnetoresistive (MR) elements on which antiferromagnetic (AFe) thin films, preferably of iron manganese, are deposited. The AFe thin films act as exchange bias layers with the MR elements, biasing the MR layers in opposite directions and perpendicular to the surface of a magnetic medium. Recorded magnetic signals are sensed differentially and the output signal is characterized by increased amplitude and improved signal-to-noise ratio. | 25524200 | http://patft.uspto.gov/netacgi/nph-Parser?Sect1=PTO2&Sect2=HITOFF&p=1&u=%2Fnetahtml%2FPTO%2Fsearch-bool.html&r=1&f=G&l=50&co1=AND&d=PTXT&s1=5309305.PN.&OS=PN/5309305&RS=PN/5309305
3184 | TRUE | FALSE | In a magnetoresistive transducer, a conductor configuration in which magnetic fields in the conductors are oriented in the same direction to provide symmetric track profiles and improved track edge response. Conductor area at the transducer air bearing surface is also minimized to eliminate shorting and improve device yield and reliability. In one embodiment of the invention, inductive pickup is minimized by limiting the active width of magnetoresistive sensing elements through conductor placement. Another embodiment of the invention, useful for applications involving dual stripe magnetoresistive transducers, minimizes inductive pickup by providing relatively large conductors for each magnetoresistive stripe, arranged in parallel with each other and coupled differentially to cancel inductive pickup through common mode rejection. | 25403017 | http://patft.uspto.gov/netacgi/nph-Parser?Sect1=PTO2&Sect2=HITOFF&p=1&u=%2Fnetahtml%2FPTO%2Fsearch-bool.html&r=1&f=G&l=50&co1=AND&d=PTXT&s1=5309304.PN.&OS=PN/5309304&RS=PN/5309304
3185 | TRUE | FALSE | A method and apparatus are provided for biasing a non-center tapped magneto-resistive head at a constant voltage using two separate biasing stages to provide independent control over the voltage at each of the two terminals of the head. A first control device detects the voltage at a first head terminal and directs changes to the output of a current source, interconnected with a first terminal of the head, to maintain the voltage at the first terminal at a first predetermined voltage. A second control device detects the voltage at second terminal of the head and directs changes to the input of a current sink, interconnected with the second terminal, to maintain the voltage at the second terminal at a second predetermined voltage. Each control device is interconnected to a separate reference voltage source; by appropriate selection of the voltages of the reference voltage sources, the voltages at the two head terminals and the potential across the head can be established and maintained. | 25500249 | http://patft.uspto.gov/netacgi/nph-Parser?Sect1=PTO2&Sect2=HITOFF&p=1&u=%2Fnetahtml%2FPTO%2Fsearch-bool.html&r=1&f=G&l=50&co1=AND&d=PTXT&s1=5309295.PN.&OS=PN/5309295&RS=PN/5309295
3186 | TRUE | FALSE | The present invention is directed to a circuit and method for nullifying a drop in the voltage across an MR head caused a parasitic cable resistance. The invention uses local modeling of the cable resistance in order to generate a nulling voltage, equal in magnitude to the voltage across the cable resistance. The magnitude of the nulling voltage is adjusted as the resistance of the MR head varies within a population of heads. The nulling voltage is added to the bias voltage, in order to negate the effect of the cable resistance. | 25477309 | http://patft.uspto.gov/netacgi/nph-Parser?Sect1=PTO2&Sect2=HITOFF&p=1&u=%2Fnetahtml%2FPTO%2Fsearch-bool.html&r=1&f=G&l=50&co1=AND&d=PTXT&s1=5309294.PN.&OS=PN/5309294&RS=PN/5309294
3187 | TRUE | FALSE | A temperature compensating device for a torque measuring apparatus of the magneto-strictive type. A torque transmission shaft has a magnetically anisotropic portion formed on the periphery of the shaft. A sensing coil is disposed around the torque transmission shaft in corresponding relation to the magnetically anisotropic portion. A DC voltage from a constant voltage generator is supplied to the sensing coil. A torque detection signal is derived from the AC component of the voltage developed across the sensing coil, and the DC resistance of the sensing coil is detected from the DC component of the voltage, whereby the temperature of the sensing coil is detected. The torque detection characteristics of the apparatus is temperature-compensated on the basis of the temperature detection signal. | 26499790 | http://patft.uspto.gov/netacgi/nph-Parser?Sect1=PTO2&Sect2=HITOFF&p=1&u=%2Fnetahtml%2FPTO%2Fsearch-bool.html&r=1&f=G&l=50&co1=AND&d=PTXT&s1=5307690.PN.&OS=PN/5307690&RS=PN/5307690
3188 | TRUE | FALSE | A magnetoresistive transducer includes at least one magnetoresistive element having a transverse easy axis. The use of a transverse easy axis prevents magnetic domains from forming in the magnetoresistive elements and results in a noise-free device. Various techniques for producing a transverse easy axis include the use of stress, and a magneto strictive material, during the formation of the element to orient the anisotropy of the element transverse to orient the anisotropy of the element transverse to the element, formation of the element in the presence of a magnetic field, high temperature anneal of the element, or any other method of forming the element with a prebiased state. | 25403048 | http://patft.uspto.gov/netacgi/nph-Parser?Sect1=PTO2&Sect2=HITOFF&p=1&u=%2Fnetahtml%2FPTO%2Fsearch-bool.html&r=1&f=G&l=50&co1=AND&d=PTXT&s1=5307226.PN.&OS=PN/5307226&RS=PN/5307226
3189 | TRUE | FALSE | An open magnet having a frustoconical shaped inner bore is provided for MR imaging. The magnet has a plurality of axisymmetric superconducting coils of differing diameters which are disposed along an axis in order of successively increasing diameters so as to define the frustoconical shape. This shape permits a patient access opening which is much larger than that in conventional cylindrical magnets. The overall length is much less than the length of conventional systems. The combination of wide opening and short length facilitates patient access and presents a feeling of openness. Furthermore, the device can be tilted with respect to horizontal to increase the openness. | 25477444 | http://patft.uspto.gov/netacgi/nph-Parser?Sect1=PTO2&Sect2=HITOFF&p=1&u=%2Fnetahtml%2FPTO%2Fsearch-bool.html&r=1&f=G&l=50&co1=AND&d=PTXT&s1=5307039.PN.&OS=PN/5307039&RS=PN/5307039
3190 | TRUE | FALSE | The invention relates to a process for producing a plurality of magnetoresistive sensors on the same substrate. The invention particularly has as its object to facilitate a polishing phase of this process. The process of the invention comprises depositing a layer of a magnetoresistive material on a substrate, and then forming in this layer a plurality of magnetoresistive elements. The process further comprises making, at the site of each sensor and before the depositing the magnetoresistive layer, an inclined surface, in such a way that each magnetoresistive element is formed on this inclined surface and exhibits an edge directed outward from the substrate. | 9403718 | http://patft.uspto.gov/netacgi/nph-Parser?Sect1=PTO2&Sect2=HITOFF&p=1&u=%2Fnetahtml%2FPTO%2Fsearch-bool.html&r=1&f=G&l=50&co1=AND&d=PTXT&s1=5306573.PN.&OS=PN/5306573&RS=PN/5306573
3191 | TRUE | FALSE | A magnetoresistance effect element includes a multilayer obtained by stacking magnetic and nonmagnetic layers to exhibit a magnetoresistance effect, and an reversal assist layer formed on the multilayer to assist reversal of a magnetic moment of the magnetic layer. | 27455626 | http://patft.uspto.gov/netacgi/nph-Parser?Sect1=PTO2&Sect2=HITOFF&p=1&u=%2Fnetahtml%2FPTO%2Fsearch-bool.html&r=1&f=G&l=50&co1=AND&d=PTXT&s1=5304975.PN.&OS=PN/5304975&RS=PN/5304975
3192 | TRUE | FALSE | Method for MR imaging of an object in which various RF and magnetic field gradient pulse sequences are used to produce transverse magnetization and to generate echoes. The RF pulse sequence may include a sinusoidal waveform component defined by either y=sin x, 0.ltoreq.x .ltoreq.4.pi.; y=cos x, 0.ltoreq.x .ltoreq.4.pi.; or y=sin x, 0.ltoreq.x.ltoreq..pi./2, y=cos x, .pi./2.ltoreq.x.ltoreq..pi.; and a phase component defined by either y=0, 0.ltoreq.x.ltoreq.2.pi., y=.pi., 2.pi..ltoreq.x.ltoreq.4.pi.; or y =-2.pi.cos x, 0.ltoreq.x.ltoreq..pi./2, y=-2.pi.sin x, .pi./2.ltoreq.x.ltoreq..pi.. The selected waveform and phase components may be combined to form a first, composite RF signal and the Hilbert transform of the composite RF signal selected as a second RF signal. Alternately, the second RF pulse sequence may be comprised of first and second phase shifting linear ramps. The selected gradient magnetic field pulse sequences may include a first sinusoidal readout pulse sequence defined by y=ax sin x, 0.ltoreq.x.ltoreq.n.pi. and a second sinusoidal readout pulse sequence defined by y=ax cos x, 0.ltoreq.x.ltoreq.n.pi., first and second constant magnitude phase encoding pulse sequences, or a square wave as a readout pulse sequence and a series of positive amplitude spikes positioned at each transition for the readout pulse sequence as a phase encode pulse sequence. | 21772148 | http://patft.uspto.gov/netacgi/nph-Parser?Sect1=PTO2&Sect2=HITOFF&p=1&u=%2Fnetahtml%2FPTO%2Fsearch-bool.html&r=1&f=G&l=50&co1=AND&d=PTXT&s1=5304931.PN.&OS=PN/5304931&RS=PN/5304931
3193 | TRUE | FALSE | A new class of materials for use as a dielectric to separate various metallic layers within a magnetoresistive transducer. The materials include oxides of Ta, Hf, Zr, Y, Ti, or Nb. Thin films of these materials, when fabricated in accordance with the teachings of the invention, constitute dielectric films which maintain their integrity as insulators at thicknesses down to 5 nm. Additionally, the adhesion of this class of dielectrics equals or exceeds that of commonly used dielectrics. | 25403022 | http://patft.uspto.gov/netacgi/nph-Parser?Sect1=PTO2&Sect2=HITOFF&p=1&u=%2Fnetahtml%2FPTO%2Fsearch-bool.html&r=1&f=G&l=50&co1=AND&d=PTXT&s1=5302461.PN.&OS=PN/5302461&RS=PN/5302461
3194 | TRUE | FALSE | A bias current servo loop for a magneto-resistive recording head detects distortion in the read signal from the MR head, and adjusts the operating point for the head to minimize the distortion. The distortion is detected by monitoring the second harmonic of a digitized sample of the read signal. A running average of the digitized amplitude of the second harmonic is generated by a digital bandpass filter. The root mean square of the running average of the digitized amplitude of the second harmonic is estimated. The estimated RMS value is compared against a reference value indicative of minimum distortion and the difference between the estimated RMS value and the reference value is used to adjust the bias current. | 25546549 | http://patft.uspto.gov/netacgi/nph-Parser?Sect1=PTO2&Sect2=HITOFF&p=1&u=%2Fnetahtml%2FPTO%2Fsearch-bool.html&r=1&f=G&l=50&co1=AND&d=PTXT&s1=5301080.PN.&OS=PN/5301080&RS=PN/5301080
3195 | TRUE | FALSE | A magnetoresistive read sensor based on the spin valve effect in which a component of the read element resistance varies as the cosine of the angle between the magnetization directions in two adjacent magnetic layers is described. The sensor read element includes two adjacent ferromagnetic layers separated by a non-magnetic metallic layer, the magnetic easy axis of each of the ferromagnetic layers being aligned along the longitudinal axis of the ferromagnetic layers and perpendicular to the trackwidth of an adjacent magnetic storage medium. The sense current flowing in the sensor element generates a bias field which sets the direction of magnetization in each ferromagnetic layer at an equal, but opposite, angle .theta. with respect to the magnetic easy axis thus providing an angular separation of 2.theta. in the absence of an applied magnetic signal. The magnetizations of both ferromagnetic layers are responsive to an applied magnetic field to change their angular separation by an amount 2.delta..theta.. | 25525086 | http://patft.uspto.gov/netacgi/nph-Parser?Sect1=PTO2&Sect2=HITOFF&p=1&u=%2Fnetahtml%2FPTO%2Fsearch-bool.html&r=1&f=G&l=50&co1=AND&d=PTXT&s1=5301079.PN.&OS=PN/5301079&RS=PN/5301079
3196 | TRUE | FALSE | A logic circuit device includes a superconductive body formed of a ceramic superconductive material. The ceramic superconductive material has random grain boundaries which act as weak couplings. The ceramic superconductive material also has a magneto-resistive property. There is at least one conductor arranged near the ceramic superconductive body in order to exert a magnetic field on the ceramic superconductive body. The ceramic superconductive body changes its resistance in response to the magnetic field generated by the conductor. The ceramic superconductive body can be used as part of a logic circuit. | 27581923 | http://patft.uspto.gov/netacgi/nph-Parser?Sect1=PTO2&Sect2=HITOFF&p=1&u=%2Fnetahtml%2FPTO%2Fsearch-bool.html&r=1&f=G&l=50&co1=AND&d=PTXT&s1=5298485.PN.&OS=PN/5298485&RS=PN/5298485
3197 | TRUE | FALSE | A method for reducing Barkhausen noise in dual stripe magnetoresistive recording heads. The topography of the bottom conductor is controlled, specifically the conductor sidewall angle at the edge of the track is defined to be less than 45.degree. from the substrate plane. Restricting the conductor sidewall profile in this manner eliminates sources of magnetic domain nucleation. | 25403007 | http://patft.uspto.gov/netacgi/nph-Parser?Sect1=PTO2&Sect2=HITOFF&p=1&u=%2Fnetahtml%2FPTO%2Fsearch-bool.html&r=1&f=G&l=50&co1=AND&d=PTXT&s1=5296987.PN.&OS=PN/5296987&RS=PN/5296987
3198 | TRUE | FALSE | A tape wound coil is provided, for use in magnetic repulsion punching, that has a plurality of slits therein which allow circulation of coolant therethrough. This coil is made of thin copper foil, or the like that is treated with an epoxy, for electrical insulation between the windings, and then wound around a center post. The face of the coil is machined smooth, whereas a counter bore is machined into the back of the coil such that a portion of the center post and the inner most windings are removed. Radial slits are then machined into the back of the coil, which will allow for the coolant flow. Thus, a coil for use in magnetic repulsion punching is provided which maximizes the capacity for carrying electrical current and increases the winding density exhibited by conventional M-R coils. Further, the coil of the present invention will withstand high repetition mechanical shear forces created as a result of the large amount of electrical current pulsing through the windings. | 24987126 | http://patft.uspto.gov/netacgi/nph-Parser?Sect1=PTO2&Sect2=HITOFF&p=1&u=%2Fnetahtml%2FPTO%2Fsearch-bool.html&r=1&f=G&l=50&co1=AND&d=PTXT&s1=5296828.PN.&OS=PN/5296828&RS=PN/5296828
3199 | TRUE | FALSE | A tachometer for monitoring the rotation of an output shaft (e.g. of a motor, where the motor is enclosed within a standard NEMA housing), includes an enclosure (e.g. adapted to be secured to an end plate of the motor housing), the enclosure having a radial center and a longitudinal axis which, when the enclosure is secured to the housing, are aligned with a longitudinal axis of the output shaft. The enclosure has at least one mounting surface in a peripheral wall portion thereof, the mounting surface having an aperture formed therein which opens in a radial direction. A sensor module including a pair of axially aligned magneto-resistive sensors is mountable on the mounting surface of the enclosure such that the module protrudes through the aperture with the sensors facing radially inwardly. An annular drum having a pair of magnetic patterns arranged on a peripheral end surface thereof is operatively fixed on the motor output shaft via a hub member such that the magnetic patterns on the drum are automatically aligned with the sensors and radially spaced therefrom by a predetermined radial gap when the drum is fixed to the output shaft and the enclosure is mounted on the end plate in an operatively assembled relationship. | 25234889 | http://patft.uspto.gov/netacgi/nph-Parser?Sect1=PTO2&Sect2=HITOFF&p=1&u=%2Fnetahtml%2FPTO%2Fsearch-bool.html&r=1&f=G&l=50&co1=AND&d=PTXT&s1=5293125.PN.&OS=PN/5293125&RS=PN/5293125
3200 | TRUE | FALSE | A magnetic head (1) for reading information comprises a magnetoresistive element (21) which is arranged between two flux guides (7, 9) present on a support and is partly located on thinner ends (25, 27) of the flux guides. The flux guides are composed of a basic layer (13, 15) and a main layer (17, 19) which partly covers the basic layer. Subsequently the magnetoresistive element is partly provided on the parts (25, 27) of the basic layer which have been left free by the main layer so that the magnetoresistive element is magnetically coupled to the flux guides via coupling parts (20, 22). | 19858795 | http://patft.uspto.gov/netacgi/nph-Parser?Sect1=PTO2&Sect2=HITOFF&p=1&u=%2Fnetahtml%2FPTO%2Fsearch-bool.html&r=1&f=G&l=50&co1=AND&d=PTXT&s1=5291363.PN.&OS=PN/5291363&RS=PN/5291363
3201 | TRUE | FALSE | A magnetoresistive read sensor based on the spin valve effect and having a multilayered, dual spin valve structure is described. The sensor read element includes first, second and third layers of ferromagnetic material separated from each other by layers of non-magnetic metallic material. The first and third layers of ferromagnetic material, i.e., the outer layers of the structure, have their magnetization orientation fixed, while the second, intermediate ferromagnetic layer is magnetically soft and has its magnetization oriented perpendicular to that of both the outer ferromagnetic layers in the absence of an applied magnetic field. In one preferred embodiment, the two outer ferromagnetic layers have their magnetizations fixed parallel to each other by exchange coupling with adjacent antiferromagnetic layers. | 25520504 | http://patft.uspto.gov/netacgi/nph-Parser?Sect1=PTO2&Sect2=HITOFF&p=1&u=%2Fnetahtml%2FPTO%2Fsearch-bool.html&r=1&f=G&l=50&co1=AND&d=PTXT&s1=5287238.PN.&OS=PN/5287238&RS=PN/5287238
3202 | TRUE | FALSE | In order to prevent generation of Barkhausen noise of a magnetoresistance-effect element, a thin antiferromagnetic film formed of Fe-Mn-X alloy containing a third alloying element X (which serves to improve corrosion resistance of Fe-Mn alloy) by 0.1 to 20 atomic % is disposed in adjacent to a thin permalloy film. The element X is selected from the group consisting of Ir, Ru, Zr, Nb, Si, Ge, V, Co, Pt and Pd. It is particularly recommended to employ Ir of 4 to 15 atomic % or Ru of 5.5 to 15 atomic % as the element X. When one or more alloying element selected from Ru, Rh, Pt, Ti, Zr, Hf, V, Nb, Ta, Cr, Mo, W, Ni, Cu, Al, Si and Ge is added to Fe and Mn which are essential components of the Fe-Mn-X alloy in addition to the element X, corrosion resistance of the alloy is improved more sufficiently. | 27298408 | http://patft.uspto.gov/netacgi/nph-Parser?Sect1=PTO2&Sect2=HITOFF&p=1&u=%2Fnetahtml%2FPTO%2Fsearch-bool.html&r=1&f=G&l=50&co1=AND&d=PTXT&s1=5287237.PN.&OS=PN/5287237&RS=PN/5287237
3203 | TRUE | FALSE | An MR read transducer having passive end regions separated by a central active region comprises an MR layer made from a material having a low uniaxial magnetic anisotropy. A soft magnetic bias layer is adjacent to but spaced from the MR layer in the central region only, and the soft magnetic bias layer is made from a material having a high uniaxial magnetic anisotropy. A longitudinal bias is produced directly in each of the end regions only, and the means for producing the longitudinal bias comprise a layer made from a material having a high uniaxial magnetic anisotropy. Control of the uniaxial anisotropy can be achieved by choosing materials of appropriate magnetostriction or intrinsic uniaxial anisotropy. | 25290777 | http://patft.uspto.gov/netacgi/nph-Parser?Sect1=PTO2&Sect2=HITOFF&p=1&u=%2Fnetahtml%2FPTO%2Fsearch-bool.html&r=1&f=G&l=50&co1=AND&d=PTXT&s1=5285339.PN.&OS=PN/5285339&RS=PN/5285339
3204 | TRUE | FALSE | A method of producing a thin-film magnetic head on a carrier (1) comprising depositing an electrically conducting plating-base (2) and electroplating flux conductors (4a, 4b) and a magnetically insulating layer (8) on the plating-base. This provides a planar structure on which an electrically insulating layer (9) and a magneto-resistance element (10) are applied. The plating-base (2) also constitutes the gap layer. | 19856721 | http://patft.uspto.gov/netacgi/nph-Parser?Sect1=PTO2&Sect2=HITOFF&p=1&u=%2Fnetahtml%2FPTO%2Fsearch-bool.html&r=1&f=G&l=50&co1=AND&d=PTXT&s1=5284572.PN.&OS=PN/5284572&RS=PN/5284572
3205 | TRUE | FALSE | This invention relates to sealless designs of magnetorheological fluid dampers. With these sealless designs a piston rod extends above and below a piston head within a cylindrical housing and has frustoconical elastomer elements attached to and between the rod and housing to allow translation of the piston head and rod. The piston head has a coil contained radially therein that produces magnetic flux in and around the piston. The advantages of utilizing an MR fluid according to the invention include magnetic fields which are easily produced by low voltage electromagnetic coils, damping effects which are velocity independent, and higher yield strength obtained by the MR fluid capable of generating greater damping forces. | 25412734 | http://patft.uspto.gov/netacgi/nph-Parser?Sect1=PTO2&Sect2=HITOFF&p=1&u=%2Fnetahtml%2FPTO%2Fsearch-bool.html&r=1&f=G&l=50&co1=AND&d=PTXT&s1=5284330.PN.&OS=PN/5284330&RS=PN/5284330
3206 | TRUE | FALSE | A method and system includes digitally linearizing a digital output signal originating from a magnetoresistive sensor by detecting the digital output signal originating from the magnetoresistive sensor. A linearization factor is then correlated to the digital output signal. Then, the digital output signal is modified the linearization factor to linearize the digital output signal. | 25393443 | http://patft.uspto.gov/netacgi/nph-Parser?Sect1=PTO2&Sect2=HITOFF&p=1&u=%2Fnetahtml%2FPTO%2Fsearch-bool.html&r=1&f=G&l=50&co1=AND&d=PTXT&s1=5283521.PN.&OS=PN/5283521&RS=PN/5283521
3207 | TRUE | FALSE | A method of operating an induction distance sensor employs a sensor having a vane or tongue of magnetic material disposed movably between two inductive coils for changing their inductances in the opposite sense upon movement of the tongue. With respect to sensor signals U.sub.s and U.sub.e, the method employs the portion U.sub.sL of U.sub.s which is in phase with the imaginary part U.sub.eL of U.sub.e. Furthermore, the value U.sub.sL measured in this way is to be further increased by U.sub.e /U.sub.eL in order to compensate for the temperature influences on the ohmic resistances. Furthermore, the errors which can be caused by erroneous controls U.sub.e1 and U.sub.e2 are also corrected. For this purpose, the total voltage is applied at intervals to a reference sensor which consists of a precision resistance divider. In this way, the exact middle point M of the total voltage U.sub.e =U.sub.e1 and U.sub.e2 can be determined by measurement, and the middle-point voltage U.sub.m with respect to zero potential determined, which is divided into the real part U.sub. MR which is in phase with U.sub.e and the imaginary part U.sub.ML which lags behind it by 90.degree.. With the phase angle .alpha. between U.sub.eR and U.sub.eL, the correction value is | 27435117 | http://patft.uspto.gov/netacgi/nph-Parser?Sect1=PTO2&Sect2=HITOFF&p=1&u=%2Fnetahtml%2FPTO%2Fsearch-bool.html&r=1&f=G&l=50&co1=AND&d=PTXT&s1=5283519.PN.&OS=PN/5283519&RS=PN/5283519
3208 | TRUE | FALSE | A magneto-optical disk comprising a substrate, a dielectric film made of aluminum germanium nitride disposed on the substrate and a magnetic film disposed on the dielectric film. The magnetic-optical disk has increased Kerr rotational angle, while having excellent corrosion resistivity and high performance with respect to the CNR ratio. | 27475409 | http://patft.uspto.gov/netacgi/nph-Parser?Sect1=PTO2&Sect2=HITOFF&p=1&u=%2Fnetahtml%2FPTO%2Fsearch-bool.html&r=1&f=G&l=50&co1=AND&d=PTXT&s1=5283133.PN.&OS=PN/5283133&RS=PN/5283133
3209 | TRUE | FALSE | A magnetic reading device, of the type comprising multiple magnetic read heads, incorporates read heads each formed by a magneto-resistance element having a resistance which varies as a function of an outside magnetic field. The magnetic reading device comprises a network of line conductors intersected with a network of column conductors to form intersections at which a read head is provided. The first and second ends of each magneto-resistance element forming the read heads are respectively connected to a line conductor and to a column conductor of the corresponding intersection, and a control voltage is applied to the line and column conductors by a switching element for each line conductor, column conductors being connected to a current sensor. A simplification of the control of read heads results from this arrangement, while avoiding the effect of the heads not selected on the variations of current coming from the selected heads. | 9398948 | http://patft.uspto.gov/netacgi/nph-Parser?Sect1=PTO2&Sect2=HITOFF&p=1&u=%2Fnetahtml%2FPTO%2Fsearch-bool.html&r=1&f=G&l=50&co1=AND&d=PTXT&s1=5282104.PN.&OS=PN/5282104&RS=PN/5282104
3210 | TRUE | FALSE | This invention relates to refrigerated superconducting MR magnets having integrated cryogenic gradient coils. In particular, the amount of eddy currents produced by the magnet are substantially reduced while reducing the size and weight, and, therefore, the cost of the superconducting magnet required to produce an acceptable MR image. | 25055453 | http://patft.uspto.gov/netacgi/nph-Parser?Sect1=PTO2&Sect2=HITOFF&p=1&u=%2Fnetahtml%2FPTO%2Fsearch-bool.html&r=1&f=G&l=50&co1=AND&d=PTXT&s1=5278502.PN.&OS=PN/5278502&RS=PN/5278502
3211 | TRUE | FALSE | A magnetic sensor which includes a circuit substrate, a ferromagnetic resistant element (MR element) mounted on the substrate in such a manner that a magnet-sensitive plane of the MR element directs perpendicular to the substrate plane of the substrate, and an electro-magnetic wave shielding casing for covering the MR element having a positioning portion in which the MR element is fitted to obtain an accurate position thereof. | 27461919 | http://patft.uspto.gov/netacgi/nph-Parser?Sect1=PTO2&Sect2=HITOFF&p=1&u=%2Fnetahtml%2FPTO%2Fsearch-bool.html&r=1&f=G&l=50&co1=AND&d=PTXT&s1=5278497.PN.&OS=PN/5278497&RS=PN/5278497
3212 | TRUE | FALSE | Magnetoresistive material exhibiting a large ratio of resistance on the application of a low magnetic field applied at room temperature to the material. The material is composed of layers made primarily from Co with a thickness of 10-100.ANG., a second magnetic layer having a thickness of 10-100.ANG., both of which layers are alternately laminated through a non-magnetic layer composed mainly of copper having a thickness of about 20.ANG.. | 27461349 | http://patft.uspto.gov/netacgi/nph-Parser?Sect1=PTO2&Sect2=HITOFF&p=1&u=%2Fnetahtml%2FPTO%2Fsearch-bool.html&r=1&f=G&l=50&co1=AND&d=PTXT&s1=5277991.PN.&OS=PN/5277991&RS=PN/5277991
3213 | TRUE | FALSE | Magnetorheological (MR) fluid dampers are optimized. Dimensional relationships involved in the flow of magnetic flux are related to an operational parametric ratio of magnetic flux density in the fluid to the flux density in the steel. A magnetic valve is utilized to change the flow parameters of the MR fluid and, hence, the operational characteristics of the damper. Several embodiments depicting improved piston designs, including spool as well as toroidal configurations, are disclosed. In addition, both single and twin-tube housing designs are presented. | 25412742 | http://patft.uspto.gov/netacgi/nph-Parser?Sect1=PTO2&Sect2=HITOFF&p=1&u=%2Fnetahtml%2FPTO%2Fsearch-bool.html&r=1&f=G&l=50&co1=AND&d=PTXT&s1=5277281.PN.&OS=PN/5277281&RS=PN/5277281
3214 | TRUE | FALSE | A thin film magnetic head comprises a thin film magnetic core provided with a magnetic head gap, forming part of a first closed magnetic path and extended substantially in parallel to an air bearing surface to be disposed opposite to the surface of a magnetic recording medium, a head coil magnetically coupled with the first closed magnetic path, and a magnetoresistance-effect element forming a second closed magnetic path magnetically coupled with a portion of the first closed magnetic path including the magnetic head gap. The thin film magnetic head is provided with auxiliary magnetic head gaps respectively in portions of the first closed magnetic path other than the portion including the magnetic head gap. The portions of the first closed magnetic path provided with the auxiliary magnetic head gaps have comparatively high magnetic resistances, so that the distribution of magnetic flux to the magnetoresistance-effect element can be regulated to improve the reproducing efficiency of the magnetoresistance-effect element. | 17083199 | http://patft.uspto.gov/netacgi/nph-Parser?Sect1=PTO2&Sect2=HITOFF&p=1&u=%2Fnetahtml%2FPTO%2Fsearch-bool.html&r=1&f=G&l=50&co1=AND&d=PTXT&s1=5274520.PN.&OS=PN/5274520&RS=PN/5274520
3215 | TRUE | FALSE | A magneto-resistance effect type magnetic head incorporates a grounded conductive layer, a second thin film magnetic core and an MR sensing part, the conductive layer being located near the thin film magnetic core, the layer and the core being electrically connected. The conductive layer is further connected electrically to an electrode of the MR sensing part, the electrode facing an air bearing surface. This setup protects the MR sensing part from static electricity destruction, thus providing a magneto-resistance effect type magnetic head of high reliability. | 26363202 | http://patft.uspto.gov/netacgi/nph-Parser?Sect1=PTO2&Sect2=HITOFF&p=1&u=%2Fnetahtml%2FPTO%2Fsearch-bool.html&r=1&f=G&l=50&co1=AND&d=PTXT&s1=5272582.PN.&OS=PN/5272582&RS=PN/5272582
3216 | TRUE | FALSE | A tracking system employs magnetic resonance signals to monitor the position and orientation of a device, such as a catheter, within a subject. The device has an MR active sample and a receiver coil which is sensitive to magnetic resonance signals generated by the MR active sample. These signals are detected in the presence of magnetic field gradients and thus have frequencies which are substantially proportional to the location of the coil along the direction of the applied gradient. Signals are detected responsive to sequentially applied mutually orthogonal magnetic gradients to determine the device's position in several dimensions. The position of the device as determined by the tracking system is superimposed upon independently acquired medical diagnostic images. One or more devices can be simultaneously tracked. | 25336415 | http://patft.uspto.gov/netacgi/nph-Parser?Sect1=PTO2&Sect2=HITOFF&p=1&u=%2Fnetahtml%2FPTO%2Fsearch-bool.html&r=1&f=G&l=50&co1=AND&d=PTXT&s1=5271400.PN.&OS=PN/5271400&RS=PN/5271400
3217 | TRUE | FALSE | Combined read/write thin-film magnetic head comprising a read portion including a magneto-resistive element, a write portion including an inductive element, and a shared flux guide between the read and write portions. Improved separation of the read and write functions is achieved by providing the shared flux guide as a sandwich structure of two soft magnetic layers separated by an insulating layer, except that the soft-magnetic layers are interconnected in a magnetically conducting manner proximate to the head face. | 8207757 | http://patft.uspto.gov/netacgi/nph-Parser?Sect1=PTO2&Sect2=HITOFF&p=1&u=%2Fnetahtml%2FPTO%2Fsearch-bool.html&r=1&f=G&l=50&co1=AND&d=PTXT&s1=5270895.PN.&OS=PN/5270895&RS=PN/5270895
3218 | TRUE | FALSE | A magneto-resistance effect type thin film magnetic head which does not produce significant Barkhausen noises and has stabilized characteristics even where the track width is smaller than, for example, 10 .mu.m. The magnetic head comprises a base member, a lower layer thin film magnetic core and an upper layer thin film magnetic core layered on the base member in such a manner that a magnetic gap is formed between front ends thereof, the gap being open to an opposing face of the magnetic head which is in contact with or opposed to a magnetic record medium, and a magneto-resistance effect magnetic sensing section disposed in the magnetic gap between the lower and upper layer thin film magnetic cores. The front end of the lower layer thin film magnetic core which defines the magnetic gap has a width selected to be smaller than the width of the front end of the upper layer thin film magnetic core which defines the magnetic gap so as to define a track width of the magnetic gap. | 17767518 | http://patft.uspto.gov/netacgi/nph-Parser?Sect1=PTO2&Sect2=HITOFF&p=1&u=%2Fnetahtml%2FPTO%2Fsearch-bool.html&r=1&f=G&l=50&co1=AND&d=PTXT&s1=5270893.PN.&OS=PN/5270893&RS=PN/5270893
3219 | TRUE | FALSE | In a dual stripe magnetoresistive transducer a unique conductor configuration is provided that allows close spacing of the two magnetoresistive stripes while providing a nearly identical topography for each of the stripes. A first conductor is arranged on a transducer substrate with an associated magnetoresistive stripe oriented directly above the conductor. A second magnetoresistive stripe is arranged above the first stripe. The second MR stripe, in turn, has an associated conductor oriented above it such that the two stripes may be brought close together, separated only by a thin dielectric layer. | 25403015 | http://patft.uspto.gov/netacgi/nph-Parser?Sect1=PTO2&Sect2=HITOFF&p=1&u=%2Fnetahtml%2FPTO%2Fsearch-bool.html&r=1&f=G&l=50&co1=AND&d=PTXT&s1=5270892.PN.&OS=PN/5270892&RS=PN/5270892
3220 | TRUE | FALSE | Low noise, low power, low voltage amplifier circuits with a single ended input having no common mode rejection for concurrently biasing and amplifying signals generated by magnetoresistive (MR) elements in a disk file. The amplifier circuits comprise a single (grounded) supply voltage source. One terminal of each MR element and the conductive substrate of each MR element and the conductive substrate of each disk in the disk file are grounded to minimize transient conductive asperity currents. The head/disk assembly of the disk file is completely enclosed by a highly conductive electrostatically shielded metallic enclosure that operates as a Faraday cage and isolates leads connecting the MR elements with the amplifier circuit from large, fast rise/fall time voltage transients. | 25434125 | http://patft.uspto.gov/netacgi/nph-Parser?Sect1=PTO2&Sect2=HITOFF&p=1&u=%2Fnetahtml%2FPTO%2Fsearch-bool.html&r=1&f=G&l=50&co1=AND&d=PTXT&s1=5270882.PN.&OS=PN/5270882&RS=PN/5270882
3221 | TRUE | FALSE | A magnetoresistive (MR) sensor having electrically conductive lead structures which are in electrical contact with the MR element at spaced positions. The lead structures comprise a thin film layer of body-centered-cubic tantalum which is separated from the MR element by a thin film seed layer formed of a material taken from the group consisting of TiW, TaW, Cr and W. | 25239007 | http://patft.uspto.gov/netacgi/nph-Parser?Sect1=PTO2&Sect2=HITOFF&p=1&u=%2Fnetahtml%2FPTO%2Fsearch-bool.html&r=1&f=G&l=50&co1=AND&d=PTXT&s1=5268806.PN.&OS=PN/5268806&RS=PN/5268806
3222 | TRUE | FALSE | A method and read head for reading MICR characters using magnetoresistive technology. First and second magnetoresistive sensors are printed on a substrate which is supported on a base. The first and second magnetoresistive sensors have a width W and a gap G therebetween, with W and G bearing a relationship to a font of MICR characters to be read. The first and second magnetoresistive sensors are coupled to a full bridge circuit to provide adequate sensitivity to read the MICR characters by the magnetoresistive technology. | 25086869 | http://patft.uspto.gov/netacgi/nph-Parser?Sect1=PTO2&Sect2=HITOFF&p=1&u=%2Fnetahtml%2FPTO%2Fsearch-bool.html&r=1&f=G&l=50&co1=AND&d=PTXT&s1=5266786.PN.&OS=PN/5266786&RS=PN/5266786
3223 | TRUE | FALSE | A method of establishing a single domain in a magnetoresistive sensor positioned in a gap between two shield layers of magnetic material. The method includes the steps of heating the magnetoresistive head above the Neel temperature of at least one of the shield layers of magnetic material. Applying an external magnetic field to the magnetoresistive sensor and the shield layers for establishing a single magnetic domain in the magnetoresistive sensor. Reducing the intensity of the external magnetic field for holding the magnetization of the magnetoresistive sensor during cooling. Cooling the magnetoresistive head. | 23535115 | http://patft.uspto.gov/netacgi/nph-Parser?Sect1=PTO2&Sect2=HITOFF&p=1&u=%2Fnetahtml%2FPTO%2Fsearch-bool.html&r=1&f=G&l=50&co1=AND&d=PTXT&s1=5264980.PN.&OS=PN/5264980&RS=PN/5264980
3224 | TRUE | FALSE | A magnetoresistive (MR) read transducer in which a layered structure comprising an MR layer, an antiferromagnetic material in direct contact with the MR layer and a thin layer of interdiffusion material in contact with the layer of antiferromagnetic material is subjected to a heating process to a temperature within a chosen temperature for a chosen time to form a magnetic interface between the antiferromagnetic material the MR layer. The magnetic interface produces a high level of exchange bias with the MR layer. | 25115711 | http://patft.uspto.gov/netacgi/nph-Parser?Sect1=PTO2&Sect2=HITOFF&p=1&u=%2Fnetahtml%2FPTO%2Fsearch-bool.html&r=1&f=G&l=50&co1=AND&d=PTXT&s1=5262914.PN.&OS=PN/5262914&RS=PN/5262914
3225 | TRUE | FALSE | A semiconductor device including a substrate, a semiconductor element formed on the substrate, a terminal formed on the substrate and electrically connected to the semiconductor element, and a protective resistor formed on the substrate and electrically connected between the semiconductor element and the terminal. The resistor is composed of a ferromagnetic magnetoresistive material including Ni alloy. The device may be extended to detect magnetism by adding a magnetoresistive element composed of a ferromagnetic magnetoresistive material including the same Ni alloy as for the protective resistor and deposited at the same time. The device is superior in an anti-noise characteristic and is integrated. Furthermore, the device for detecting magnetism is formed with a lower cost. | 27520674 | http://patft.uspto.gov/netacgi/nph-Parser?Sect1=PTO2&Sect2=HITOFF&p=1&u=%2Fnetahtml%2FPTO%2Fsearch-bool.html&r=1&f=G&l=50&co1=AND&d=PTXT&s1=5262666.PN.&OS=PN/5262666&RS=PN/5262666
3226 | TRUE | FALSE | In an MR imaging apparatus, a receiving coil comprising an upper coil and a lower coil which jointly sandwitch a desired part of a body to be inspected in an openable and closable manner, the upper and the lower coils being connected by connection means comprised of flexible and electrically conductive member to form a single coil. NMR signals can be detected at a high sensitivity, enabling an image of a high S/N ratio and measurement of a wide detection region. | 27465955 | http://patft.uspto.gov/netacgi/nph-Parser?Sect1=PTO2&Sect2=HITOFF&p=1&u=%2Fnetahtml%2FPTO%2Fsearch-bool.html&r=1&f=G&l=50&co1=AND&d=PTXT&s1=5261403.PN.&OS=PN/5261403&RS=PN/5261403
3227 | TRUE | FALSE | A thin film magnetometer includes first and second thin film magnetoresistive elements and first and second thin film laminated flux collectors. The first magnetoresistive element is located in a gap formed by the flux collectors, and the second magnetoresistive element is subtantially magnetically shielded by the flux collectors, and acts as a thermistor. The magnetoresistive elements are connected in a bridge circuit whereby any signal component due to thermal effects on the magnetoresistive elements is removed from the signal produced by the first magnetoresistive element. | 25400646 | http://patft.uspto.gov/netacgi/nph-Parser?Sect1=PTO2&Sect2=HITOFF&p=1&u=%2Fnetahtml%2FPTO%2Fsearch-bool.html&r=1&f=G&l=50&co1=AND&d=PTXT&s1=5260653.PN.&OS=PN/5260653&RS=PN/5260653
3228 | TRUE | FALSE | A magnetoresistive sensor having a magnetization vector M and a current density vector J which form an angle of approximately 45.degree.. Magnetic flux, which enters an active region of the magnetoresistive sensor approximately perpendicular to the magnetization vector M, propagates across the active region with substantially constant length thereby producing a rectangular shaped read sensitivity function. The current density vector J is directed with electrical contacts adjacent the active region which have high resistance regions and low resistance regions. | 25326377 | http://patft.uspto.gov/netacgi/nph-Parser?Sect1=PTO2&Sect2=HITOFF&p=1&u=%2Fnetahtml%2FPTO%2Fsearch-bool.html&r=1&f=G&l=50&co1=AND&d=PTXT&s1=5260652.PN.&OS=PN/5260652&RS=PN/5260652
3229 | TRUE | FALSE | A magnetoresistive (MR) read transducer has a thin film MR layer of ferromagnetic material and a nonmagnetic spacer layer in contact with the MR layer. The thin film spacer layer comprises an alloy of titanium (Ti) and tungsten (W) having a high resistivity. A thin film of soft magnetic material is deposited in contact with the nonmagnetic spacer layer so that the soft magnetic material is positioned parallel to, but spaced from, the MR layer. A feature of the invention is that the resistivity of the nonmagnetic spacer layer can be a specific value selected from a broad range of resistivity values by selecting the thickness, the Ti content, and/or the nitrogen content of the nonmagnetic spacer layer. | 25116384 | http://patft.uspto.gov/netacgi/nph-Parser?Sect1=PTO2&Sect2=HITOFF&p=1&u=%2Fnetahtml%2FPTO%2Fsearch-bool.html&r=1&f=G&l=50&co1=AND&d=PTXT&s1=5258884.PN.&OS=PN/5258884&RS=PN/5258884
3230 | TRUE | FALSE | Thin-film magnetic head comprising a substrate (3), a magnetoresistive element (9) and two magnetically conducting flux guides (5, 7) extending substantially parallel to each other for magnetic cooperation with the magnetoresistive element (9). A non-magnetic read gap (13) adjacent to a head face (1) extends between the flux guides. The first flux guide (5) is built up in layers and comprises a first soft-magnetic layer (5A) opposite the second flux guide (7), a second soft-magnetic layer (5B) and an insulation layer (5C) of a non-magnetic material extending substantially parallel to the substrate and situated between these soft-magnetic layers. Said soft-magnetic layers join in a common end portion (5E) proximate to the head face. The first soft-magnetic layer is an interrupted layer having two spatially separated layer portions (5AA, 5AB), bridged by the magnetoresistive element. | 8207758 | http://patft.uspto.gov/netacgi/nph-Parser?Sect1=PTO2&Sect2=HITOFF&p=1&u=%2Fnetahtml%2FPTO%2Fsearch-bool.html&r=1&f=G&l=50&co1=AND&d=PTXT&s1=5258883.PN.&OS=PN/5258883&RS=PN/5258883
3231 | TRUE | FALSE | A magnetoresistive sensor includes a track width oxide layer which overlies a magnetoresistive element. Etch stop layers lie on opposite sides of the magnetoresistive element adjacent a magnetoresistive element. Contact/boundary control layers overlie the etch stop layer and lie adjacent the track width oxide layer. A separate loft oxide layer overlies the contact/boundary control layers and the track width oxide layer. The magnetoresistive sensor is formed by depositing a track width oxide to a thickness of the contact/boundary control layers. | 25060817 | http://patft.uspto.gov/netacgi/nph-Parser?Sect1=PTO2&Sect2=HITOFF&p=1&u=%2Fnetahtml%2FPTO%2Fsearch-bool.html&r=1&f=G&l=50&co1=AND&d=PTXT&s1=5256249.PN.&OS=PN/5256249&RS=PN/5256249
3232 | TRUE | FALSE | An electronic compass is described for use in vehicles. The compass employs a magnetoresistive sensor for sensing the earth magnetic field and the sensor is operated in alternate set/reset bias modes. The compass is provided with deviation compensation by a closed loop system including measurement of the sensor output signals and an offset current strap for nullifying the vehicle deviation field. | 25206943 | http://patft.uspto.gov/netacgi/nph-Parser?Sect1=PTO2&Sect2=HITOFF&p=1&u=%2Fnetahtml%2FPTO%2Fsearch-bool.html&r=1&f=G&l=50&co1=AND&d=PTXT&s1=5255442.PN.&OS=PN/5255442&RS=PN/5255442
3233 | TRUE | FALSE | A thin film read-write magnetic head includes a write inductive section having a magnetic circuit consisting of thin film magnetic layers and a read flux sensing element, such as a magnetoresistive device or Hall effect device, located in a gap in the magnetic circuit. During the write mode, a magnetic valve including an electrical conductor provides a shunt path to bypass the flux sensing element. During the read mode, a saturation current is directed to the valve conductor so that the shunt path is open, thereby allowing the flux sensing element to sense the readout signal. | 25195794 | http://patft.uspto.gov/netacgi/nph-Parser?Sect1=PTO2&Sect2=HITOFF&p=1&u=%2Fnetahtml%2FPTO%2Fsearch-bool.html&r=1&f=G&l=50&co1=AND&d=PTXT&s1=5255141.PN.&OS=PN/5255141&RS=PN/5255141
3234 | TRUE | FALSE | Magnetic read heads with magneto-resistance effect of the multilayer type, are provided in a new arrangement making it possible in particular to facilitate a collective arrangement of these heads. Each read head comprises a magneto-resistance element formed by a sensitive magnetic layer superposed on a stable magnetic layer. Each read head comprises a magnetic circuit in a ring opened by an air gap, the sensitive magnetic layer being inserted in the magnetic circuit in a ring, the stable magnetic layer being outside the ring of the magnetic circuit. The arrangement of the magnetic read heads is particularly adapted for reading high density magnetic storage media. | 9398947 | http://patft.uspto.gov/netacgi/nph-Parser?Sect1=PTO2&Sect2=HITOFF&p=1&u=%2Fnetahtml%2FPTO%2Fsearch-bool.html&r=1&f=G&l=50&co1=AND&d=PTXT&s1=5251088.PN.&OS=PN/5251088&RS=PN/5251088
3235 | TRUE | FALSE | A magnetoresistance effect type thin film magnetic head comprising an MR element with electrodes provided at a fore end and a rear end thereof in the direction to confront a magnetic recording medium, wherein the electrode at the fore end of such MR element is electrically connected to a shielding magnetic layer to thereby eliminate any electrical instability at the fore end of the MR element, hence averting the characteristic instability in a playback mode while minimizing the unsteady generation of noise. The thin film magnetic head further comprises a first conductor having a great capacity and disposed in the proximity of the MR element, and a second conductor having a capacity smaller than that of the first conductor and connected to the fore-end electrode of the MR element. Such first and second conductors are connected to respective ground potentials independently of each other, thereby averting breakdown of the magnetic head that may otherwise be caused by the static charge generated due to the rotation of the magnetic recording medium during the operation. | 27315217 | http://patft.uspto.gov/netacgi/nph-Parser?Sect1=PTO2&Sect2=HITOFF&p=1&u=%2Fnetahtml%2FPTO%2Fsearch-bool.html&r=1&f=G&l=50&co1=AND&d=PTXT&s1=5247413.PN.&OS=PN/5247413&RS=PN/5247413
3236 | TRUE | FALSE | With a thin-film magnetic head (20) having a flux conductor (21) and a magneto-resistance element (28) the flux conductor is divided into a plurality of flux conductor portions (23) which are spaced apart along the length (25) by a distance (27). This accomplishes a decrease in the mechanical tensions in the flux conductor (21) as a result of which a signal to be read is distorted to a lesser extent. | 19857426 | http://patft.uspto.gov/netacgi/nph-Parser?Sect1=PTO2&Sect2=HITOFF&p=1&u=%2Fnetahtml%2FPTO%2Fsearch-bool.html&r=1&f=G&l=50&co1=AND&d=PTXT&s1=5247412.PN.&OS=PN/5247412&RS=PN/5247412
3237 | TRUE | FALSE | A new three-dimensional (3D) MR imaging pulse sequence can produce over 100 high-resolution, high-contrast images in as little as 6 minutes of imaging time. Without additional imaging time, this same image data can be post-processed to yield high-resolution, high-contrast images in any arbitrary orientation. Thus, this new pulse sequence technique provides detailed yet comprehensive coverage. The method of this invention relates to a preparation-acquisition-recovery sequence cycle. The first step is magnetization preparation (MP) period. The MP period can emply a series of RF pulses, gradient field pulses, and/or time delays to encode the desired contrast properties in the form of longitudinal magnetization. A data acquisition period includes at least two repetitions of a gradient echo sequence to acquire data for a fraction of k-space. A magnetization recovery period is provided which allows T1 and T2 relaxation before the start of the next sequence cycle. The MP, data acquisition and magnetization recovery steps are repeated until a predetermined k-space volume is sampled. | 24905399 | http://patft.uspto.gov/netacgi/nph-Parser?Sect1=PTO2&Sect2=HITOFF&p=1&u=%2Fnetahtml%2FPTO%2Fsearch-bool.html&r=1&f=G&l=50&co1=AND&d=PTXT&s1=5245282.PN.&OS=PN/5245282&RS=PN/5245282
3238 | TRUE | FALSE | There is provided a magnetoresistance effect element which is a multilayer structure body wherein a first magnetic film layer made of Ni-rich Ni-Co-Fe having a thickness of 10 to 100 .ANG. and a second magnetic film layer made of Co-rich Co-Ni-Fe having a thickness of 10 to 100 .ANG., which are different from each other in coercive force, are integrally laminated with a non-magnetic metal film layer having a thickness of 10 to 100 .ANG. interposed therebetween. The non-magnetic metal film layer is of a metal, for example, Cu, Ag, Au, Pt, Ru or Re. (Ni.sub.A Co.sub.1-A).sub.B Fe.sub.1-B, Ni.sub.A Fe.sub.1-A or Ni.sub.A Co.sub.1-A is used as a material of the first magnetic film, and (Co.sub.C Ni.sub.1-C).sub.D Fe.sub.1-D is used as a material of the second magnetic film. | 11838278 | http://patft.uspto.gov/netacgi/nph-Parser?Sect1=PTO2&Sect2=HITOFF&p=1&u=%2Fnetahtml%2FPTO%2Fsearch-bool.html&r=1&f=G&l=50&co1=AND&d=PTXT&s1=5243316.PN.&OS=PN/5243316&RS=PN/5243316
3239 | TRUE | FALSE | In a multiple coil type magnetic resonance imaging system, MR signals can be obtained at high S/N ratio and over a large image region. The magnetic resonance imaging system includes: a plurality of receiving coils for receiving a plurality of MR signals generated from plural portions of an object under medical examination; a plurality of filters coupled to the plural receiving coils, for filtering the plurality of MR signals to obtain a plurality of filtered MR signals; a processor and a filter passband setting circuit for setting passbands of the plurality of filters in such a manner that the plurality of filtered MR signals have preselected frequency bands different from each other; and, an adder for adding the filtered MR signals with each other which are derived from the filters coupled to at least two receiving coils selected from the plurality of receiving coils. | 16218428 | http://patft.uspto.gov/netacgi/nph-Parser?Sect1=PTO2&Sect2=HITOFF&p=1&u=%2Fnetahtml%2FPTO%2Fsearch-bool.html&r=1&f=G&l=50&co1=AND&d=PTXT&s1=5243288.PN.&OS=PN/5243288&RS=PN/5243288
3240 | TRUE | FALSE | The acquisition of radial lines in 2-D Fourier space (k-space) allows the realization of the extremely short echo times useful in the imaging of short-T.sub.2 species and flow using Magnetic Resonance (MR). The disadvantage of this imaging method, which is also known as projection reconstruction, is that in order to prevent aliasing at a given resolution, .pi. times as many excitations are required as the conventional 2-D Fourier transform or spin-warp acquisition. Disclosed is an acquisition and reconstruction method that reduces the required number of radial lines and excitations by using the properties that projections are real or have slowly varying phase and the at radial acquisition methods are oversampled at the center of k-space. This method preserves resolution while reducing imaging time at the expense of signal-to-noise ratio (SNR). This has been verified with both phantom and human subjects. | 24959214 | http://patft.uspto.gov/netacgi/nph-Parser?Sect1=PTO2&Sect2=HITOFF&p=1&u=%2Fnetahtml%2FPTO%2Fsearch-bool.html&r=1&f=G&l=50&co1=AND&d=PTXT&s1=5243284.PN.&OS=PN/5243284&RS=PN/5243284
3241 | TRUE | FALSE | A magnetic sensor is disposed in an opposing relation to a magnetic scale in which a flat surface scale base made of a glass is plated by a magnetic material and a resultant plated layer is magnetized at a constant grating pitch. The magnetic sensor includes two magnetoresistance effect element groups disposed symmetrically with respect to a common central line. Since the surface of the magnetic scale is smooth, a clearance between the magnetic sensor and the magnetic scale can be kept substantially constant. When the magnetic sensor is moved in an opposing relation to the magnetic scale, a rise of temperature in the magnetoresistance effect elements is compensated for by the above symmetrical layout of the two magnetoresistance effect element groups. Therefore, when the magnetic sensor is moved over the magnetic scale in one direction and in the opposite direction, a dc fluctuation component in an output circuit can be reduced and the output circuit can generate a sine wave output of a constant amplitude having less waveform distortion. | 13042326 | http://patft.uspto.gov/netacgi/nph-Parser?Sect1=PTO2&Sect2=HITOFF&p=1&u=%2Fnetahtml%2FPTO%2Fsearch-bool.html&r=1&f=G&l=50&co1=AND&d=PTXT&s1=5243280.PN.&OS=PN/5243280&RS=PN/5243280
3242 | TRUE | FALSE | Thin-film magnetic head comprising a substrate (2), an inductive element (23) and a magnetoresistive element (7), and substantially parallel extending flux guides of a magnetic conducting material for magnetic cooperation with said elements. The flux guides are mutually arranged in such a way that two pairs of flux guides (3A, 3B; 5A, 5B) mutually separated by an insulation layer (19) of a non-magnetic material are present, a first pair constituting a first magnetic circuit, provided with a write gap (27), for the inductive element and a second pair constituting a second magnetic circuit, provided with a read gap (17), for the magnetoresistive element. | 24913138 | http://patft.uspto.gov/netacgi/nph-Parser?Sect1=PTO2&Sect2=HITOFF&p=1&u=%2Fnetahtml%2FPTO%2Fsearch-bool.html&r=1&f=G&l=50&co1=AND&d=PTXT&s1=5241439.PN.&OS=PN/5241439&RS=PN/5241439
3243 | TRUE | FALSE | At least one imaging parameter (e.g., the repetition interval TR or the initial nutation angle .theta.) is varied during the course of a single MR image sequence. This variation in at least one imaging parameter is preferably controlled so as to increase the contrast and signal-to-noise ratio of lower spatial frequency image components. For example, by using longer TR intervals (or smaller initial nutation angle .theta.) during lower spatial frequency phase encoding sub-sequences, relatively more signal is gathered from NMR nuclei having long T1 parameters thus providing a resultant image with many characteristics of a much longer overall sequence (e.g., one using uniform relatively long TR intervals for all spatial frequency phase encoding sub-sequences). | 27073094 | http://patft.uspto.gov/netacgi/nph-Parser?Sect1=PTO2&Sect2=HITOFF&p=1&u=%2Fnetahtml%2FPTO%2Fsearch-bool.html&r=1&f=G&l=50&co1=AND&d=PTXT&s1=5239266.PN.&OS=PN/5239266&RS=PN/5239266
3244 | TRUE | FALSE | The invention relates to a method and arrangement for preparing a fuel-metering signal M for a diesel engine starting with measured variables such as accelerator pedal position, rotational speed, lambda, exhaust gas temperature or torque. A fuel quantity request MW is pregiven in dependence upon the position of the accelerator pedal. This quantity request MW is supplied to a minimum selector together with a second signal. The output signal M of the minimum selector, in turn, determines the metered fuel. The second signal derives from a precontrol characteristic field 50 in dependence upon the speed. The output signal of the precontrol characteristic field MV is influenced by the controller output signal MR in specific operating conditions. | 6386546 | http://patft.uspto.gov/netacgi/nph-Parser?Sect1=PTO2&Sect2=HITOFF&p=1&u=%2Fnetahtml%2FPTO%2Fsearch-bool.html&r=1&f=G&l=50&co1=AND&d=PTXT&s1=5235949.PN.&OS=PN/5235949&RS=PN/5235949
3245 | TRUE | FALSE | A processing circuit for a magnetoresistive rotary speed sensor (13) or the like having a comparator (11) with switching hysteresis for converting an analog sensor signal into a digital switching signal. An apparatus is provided at the input side of the comparator in order to alternately supply each of the comparator inputs, as a function of the switching signal at the output side of the comparator, symmetrically with a given hysteresis signal as a switching threshold. This apparatus also includes a preamplifier (15) which precedes the comparator non-inverting input and which amplifies the sensor signal, and an offset amplifier (18) of the same construction which precedes the comparator inverting input and which amplifiers an offset signal of a preceding offset network (21). The processing circuit provides a simple, integrable circuit which suppresses offsets and compensates for temperature and supply voltage fluctuations and any spread in tolerances of the circuit components. | 6414790 | http://patft.uspto.gov/netacgi/nph-Parser?Sect1=PTO2&Sect2=HITOFF&p=1&u=%2Fnetahtml%2FPTO%2Fsearch-bool.html&r=1&f=G&l=50&co1=AND&d=PTXT&s1=5231351.PN.&OS=PN/5231351&RS=PN/5231351
3246 | TRUE | FALSE | A bar code reader has a permanent magnet, an MR device formed integrally with the permanent magnet and a head frame housing the permanent magnet and MR device. The head frame comprises an open casing having a cut at the front end thereof. An internal lead wire faces the front end of the head frame and is fitted and fixed in the cut of the head frame. A printed circuit board on which the MR device is mounted is fixed in the opening of the head frame and electrically connected to the internal lead wire by means of a projection. An external lead wire is passed through the bottom of the head frame and spot-joined to the internal lead wire. The permanent magnet is supported at the bottom of the head frame and fixed in the head frame. A resin film is so formed as to cover the internal lead wire and fill the cut in the head frame and also to be flush at the surface thereof with the front end of the head frame. | 27563954 | http://patft.uspto.gov/netacgi/nph-Parser?Sect1=PTO2&Sect2=HITOFF&p=1&u=%2Fnetahtml%2FPTO%2Fsearch-bool.html&r=1&f=G&l=50&co1=AND&d=PTXT&s1=5231275.PN.&OS=PN/5231275&RS=PN/5231275
3247 | TRUE | FALSE | A nonvolatile random access memory array is formed by permalloy thin films patterned into "wiggle" shapes. Address lines for reading and/or writing into the memory cells are operatively connected to associated circuitry such that writing at a selected location in the array is accomplished using coincident currents. Each memory cell in the array is arranged for passage of column conducted current to effect magnetoresistance readout in conjunction with row address lines and the aforementioned associated circuitry. | 24467000 | http://patft.uspto.gov/netacgi/nph-Parser?Sect1=PTO2&Sect2=HITOFF&p=1&u=%2Fnetahtml%2FPTO%2Fsearch-bool.html&r=1&f=G&l=50&co1=AND&d=PTXT&s1=5229961.PN.&OS=PN/5229961&RS=PN/5229961
3248 | TRUE | FALSE | In a method and apparatus for decoding data recorded on magnetic storage medium such as a "swipe card" to yield decoded data values, a magnetoresistive sensor is used to read the data as a pulse stream from the medium and to measure the widths of the received pulses. The data is preferably stored in the medium by the technique of two-frequency phase coherent recording (F2F). By comparing the widths of pulses to be decoded with the widths of previously read pulses to which data values have already been allocated circuitry for derivin a clock signal from a self-clocking recorded signal can be dispensed with. Pulse widths may be measured by monitoring the output of counters (20) incremented by a fast clock for the duration of each pulse, and the pulse widths are compared by comparing counter outputs stored in a memory (28) using a microprocessor (26). To allow data to be read from the recording medium at a wide range of pulse repetition rates without excessively increasing counter capacity, thecounters (20) may be clocked at a variable rate dependent on the repetition rate of the received pulses. | 27263789 | http://patft.uspto.gov/netacgi/nph-Parser?Sect1=PTO2&Sect2=HITOFF&p=1&u=%2Fnetahtml%2FPTO%2Fsearch-bool.html&r=1&f=G&l=50&co1=AND&d=PTXT&s1=5229894.PN.&OS=PN/5229894&RS=PN/5229894
3249 | TRUE | FALSE | A magnetoresistive sensor includes a magnetic field detecting portion composed of a ferromagnetic thin film formed on one side of an insulating rectangular substrate, at least two terminal electrode portions and wiring portions. In the magnetoresistive sensor, the surface level of at least two corner portions is lower than that of the surface portion of the substrate other than at least two corner portions on the one side of the substrate, the at least two terminal electrode portions are separately formed at the corner portions having the lower surface level and the magnetic field detecting portion composed of the ferromagnetic thin film is formed on a portion of the surface of the substrate other than the at least two corner portions. In the magnetoresistive sensor, the terminal electrode portions are formed on the corner portions of the substrate whose level is lower than that of the surface on which the magnetic field detecting portion is formed and accordingly, when a resin mold is applied for the purpose of reinforcing the bonded portions, the resin mold can be formed such that the surface level of the molded portion is almost equal to that of the surface on which the magnetic field detecting portion is formed. | 11834643 | http://patft.uspto.gov/netacgi/nph-Parser?Sect1=PTO2&Sect2=HITOFF&p=1&u=%2Fnetahtml%2FPTO%2Fsearch-bool.html&r=1&f=G&l=50&co1=AND&d=PTXT&s1=5227761.PN.&OS=PN/5227761&RS=PN/5227761
3250 | TRUE | FALSE | A superconductinve magneto-resistive device for use in a sensor system for sensing an external magnetic field which is formed so as to have a predetermined pattern for a current path through which a supplied current flows. The pattern includes portions formed close and parallel to each other so that magnetic fields induced by respective currents flowing through the portions can be cancelled with each other. | 27571920 | http://patft.uspto.gov/netacgi/nph-Parser?Sect1=PTO2&Sect2=HITOFF&p=1&u=%2Fnetahtml%2FPTO%2Fsearch-bool.html&r=1&f=G&l=50&co1=AND&d=PTXT&s1=5227721.PN.&OS=PN/5227721&RS=PN/5227721
3251 | TRUE | FALSE | An improved CoPt based or CoNi based alloy magnetic recording disk for horizontal recording has a magnetic recording layer which is a laminated structure of relatively thin magnetic alloy films separated by relatively thin non-magnetic spacer films. The resulting laminated disk structure has substantially decreased intrinsic media noise at high linear recording densities. A magnetic recording disk drive uses the low noise laminated disk and and a magnetoresistive read sensor to provide a disk drive with significantly reduced noise in the data readback signal. | 26984421 | http://patft.uspto.gov/netacgi/nph-Parser?Sect1=PTO2&Sect2=HITOFF&p=1&u=%2Fnetahtml%2FPTO%2Fsearch-bool.html&r=1&f=G&l=50&co1=AND&d=PTXT&s1=5227212.PN.&OS=PN/5227212&RS=PN/5227212
3252 | TRUE | FALSE | Method of manufacturing a magnetic head having a tape contact face (5) with transducing gaps, which method starts from a substrate (1) on which a magnetic head structure is formed layer by layer. A magnetic head structure comprises magnetoresistive elements (E1-E11) connected each to first connection faces (13a, 13b) by means of at least two first connection tracks (11a, 11b), and flux guides (19a, 19b) for cooperating with the magnetoresistive elements. An electrically conducting uninterrupted layer (27) extending parallel to the tape contact face to be formed is provided during formation of the magnetic head structure, which layer is interrupted locally when the tape contact face is being formed so as to define spatially separated electric conductors for biasing at least one magnetoresistive element. Each electric conductor is connected to second connection faces (17a, 17b) by means of at least two second connection tracks (15a, 15b). | 19858823 | http://patft.uspto.gov/netacgi/nph-Parser?Sect1=PTO2&Sect2=HITOFF&p=1&u=%2Fnetahtml%2FPTO%2Fsearch-bool.html&r=1&f=G&l=50&co1=AND&d=PTXT&s1=5218755.PN.&OS=PN/5218755&RS=PN/5218755
3253 | TRUE | FALSE | A composite read-while-write magnetic head assembly includes a substrate having first and second opposing planar surfaces. An inductive record head of the thin film type is situated on the first planar surface, and a playback head of the magnetoresistive (MR) type is located on the second planar surface, in alignment with the record head. With an MR playback head and a thin film record head, the alignment between the two heads is limited by the precision of a photolithographic process, which is very accurate relative to the width of even the most narrow record track. Furthermore, the substrate is selected to be of sufficient thickness to isolate the MR playback head from the effects of fields created by the inductive record head, thereby eliminating crosstalk between the two heads. | 24886170 | http://patft.uspto.gov/netacgi/nph-Parser?Sect1=PTO2&Sect2=HITOFF&p=1&u=%2Fnetahtml%2FPTO%2Fsearch-bool.html&r=1&f=G&l=50&co1=AND&d=PTXT&s1=5218498.PN.&OS=PN/5218498&RS=PN/5218498
3254 | TRUE | FALSE | A magnetic recording-reproducing apparatus is disclosed which comprises a recording inductive magnetic head, a reproducing magnetoresistive magnetic head, a read-write circuit for inputting a signal to the inductive magnetic head and for reproducing the output from the magnetoresistive magnetic head, an interface for inputting/outputting a signal between the read-write circuit and an external apparatus, and a mechanism for moving the inductive magnetic head, the magnetoresistive magnetic head and the magnetic recording medium relative to one another, wherein the information recorded on the recording medium is reproduced with an area recording density of 300 Mb/in.sup.2 or more. | 27476626 | http://patft.uspto.gov/netacgi/nph-Parser?Sect1=PTO2&Sect2=HITOFF&p=1&u=%2Fnetahtml%2FPTO%2Fsearch-bool.html&r=1&f=G&l=50&co1=AND&d=PTXT&s1=5218497.PN.&OS=PN/5218497&RS=PN/5218497
3255 | TRUE | FALSE | A magnetoresistive (MR) head assembly includes an elongated MR element, arranged transverse to an adjacent magnetic recording medium, defining two substantially equal MR portions. Signal processing circuitry, coupled to respective outputs of the two MR portions, is arranged for producing and manipulating sum and difference signals of respective playback signals developed across the two MR portions, to produce a resultant information-bearing signal played back from both MR portions that is unperturbed by any error signal induced by a localized asperity in the adjacent magnetic recording medium. | 25023733 | http://patft.uspto.gov/netacgi/nph-Parser?Sect1=PTO2&Sect2=HITOFF&p=1&u=%2Fnetahtml%2FPTO%2Fsearch-bool.html&r=1&f=G&l=50&co1=AND&d=PTXT&s1=5216561.PN.&OS=PN/5216561&RS=PN/5216561
3256 | TRUE | FALSE | A magnetoresistive sensor having a longitudinal field that is produced along its axis and that stabilizes the sensor. The longitudinal field is produced by the current in conductors that are connected to the magnetoresistive sensor elements. By controlling the direction and distribution of the current in the conductors, a longitudinal field is produced that has the required direction and magnitude to stabilize the single domain state of the sensor. The resulting lack of domain wall motion in the sensor during operation prevents instabilities in its electrical output, commonly known as Barkhausen noise. Four different sensor designs are provided that include two single element sensors with two conductors, a dual element sensor with four conductors, and a dual element sensor with three conductors. The ease of implementation makes the stabilized sensor of the present invention superior to conventional approaches that rely on permanent magnets or exchange coupled layers to provide longitudinal bias. | 27032458 | http://patft.uspto.gov/netacgi/nph-Parser?Sect1=PTO2&Sect2=HITOFF&p=1&u=%2Fnetahtml%2FPTO%2Fsearch-bool.html&r=1&f=G&l=50&co1=AND&d=PTXT&s1=5216560.PN.&OS=PN/5216560&RS=PN/5216560
3257 | TRUE | FALSE | A package for a magnetic field sensitive element, such as a magnetoresistor, includes at least two planar layers of a relatively stiff ferromagnetic material which is also electrically conductive. The layers have opposed edges which are in closely spaced relation to form a narrow gap therebetween. A terminal tab is integral with and extends from each layer. A magnetic field sensitive element is on a surface of at least one of the layers and preferably extends across the gap to be on both layers. The magnetic field sensitive element has a pair of contacts each of which is electrically connected to a separate one of the layers. A permanent magnet is mounted on and insulated from the surface of the layers opposite the magnetic field sensitive element. A protective layer of an insulating material may cover the magnetic field sensitive element and the layers with the terminal tabs extending therefrom. | 24569656 | http://patft.uspto.gov/netacgi/nph-Parser?Sect1=PTO2&Sect2=HITOFF&p=1&u=%2Fnetahtml%2FPTO%2Fsearch-bool.html&r=1&f=G&l=50&co1=AND&d=PTXT&s1=5216405.PN.&OS=PN/5216405&RS=PN/5216405
3258 | TRUE | FALSE | An integral head module having read and write elements positioned in an alternating relationship. A first pole piece of the integrated head module is formed with recesses into which are positioned write coils of write elements in order to provide write gaps of a greater length than the gaps of the MR read elements which are positioned on non-recessed portions of the first pole piece. The second pole piece is then affixed to the first pole piece together with a required insulating layer in order to form gaps of a first and increased length for the write elements and of a second and shorter length for the MR read elements. | 24937678 | http://patft.uspto.gov/netacgi/nph-Parser?Sect1=PTO2&Sect2=HITOFF&p=1&u=%2Fnetahtml%2FPTO%2Fsearch-bool.html&r=1&f=G&l=50&co1=AND&d=PTXT&s1=5212611.PN.&OS=PN/5212611&RS=PN/5212611
3259 | TRUE | FALSE | A magnetoresistive head is disclosed. It comprises a lower gap film, a magnetoresistive film, a bias film, an electrode, an upper gap film, and upper shield film provided in sequence on a substrate. A protective film is provided under the upper shield film to prevent the upper gap film and electrode from the undesirable etching during patterning the upper shield film. | 18017885 | http://patft.uspto.gov/netacgi/nph-Parser?Sect1=PTO2&Sect2=HITOFF&p=1&u=%2Fnetahtml%2FPTO%2Fsearch-bool.html&r=1&f=G&l=50&co1=AND&d=PTXT&s1=5212609.PN.&OS=PN/5212609&RS=PN/5212609
3260 | TRUE | FALSE | A thin film magnetic head and a method for making the thin film head by the use of electrical lapping guides includes the use of a resistive lapping guide that has a height dimension and an electrical resistance that optimizes the results of the comparison of the resistive lapping guide to a finished lapping guide. The resistive lapping guide is not lapped during the lapping process. The finished lapping guide is lapped and the resistive comparison between the two determines the stopping of the lapping process. An as-lapped guide which is of the same dimensions as the finished lapping guide after lapping can also be included. An interleaved magnetic head having alternating magneto-resistive read elements and inductive write elements can be precisely lapped by sensing the resistance of the lapping guide elements and using a formula to determine the final resistance of the finished lapping guide to halt the lapping process. | 27097232 | http://patft.uspto.gov/netacgi/nph-Parser?Sect1=PTO2&Sect2=HITOFF&p=1&u=%2Fnetahtml%2FPTO%2Fsearch-bool.html&r=1&f=G&l=50&co1=AND&d=PTXT&s1=5210667.PN.&OS=PN/5210667&RS=PN/5210667
3261 | TRUE | FALSE | A semiconductor magnetoresistive sensor and a method for its assembly is specifically provided. The preferred assembly method of this invention is compatible with automated semiconductor chip placement and packaging technology, so as to alleviate the previous requirement that the semiconductor sensing element be separately packaged. The sensor leads are substantially embedded within a powdered metal permanent magnet body. An exposed terminal end of each lead is available for electrical and adhesive contact to a subsequently attached magnetoresistive semiconductor sensing element, using conventional semiconductor placement and packaging techniques. The powdered metal magnetic body is preferably formed by utilizing powder metal compaction techniques, wherein the powder metal is compacted around the interior electrical leads. The teachings of this invention may also be employed to form a variety of electrical sensors and devices, wherein the leads are substantially embedded within a metal core so as to produce a solid assembly. The embedded leads may have a variety of shapes, such as straight or coiled, may range in number from one to a plurality, and may have a variety of physical properties, such as magnetic or non-magnetic, depending on the desired application. | 25288628 | http://patft.uspto.gov/netacgi/nph-Parser?Sect1=PTO2&Sect2=HITOFF&p=1&u=%2Fnetahtml%2FPTO%2Fsearch-bool.html&r=1&f=G&l=50&co1=AND&d=PTXT&s1=5210493.PN.&OS=PN/5210493&RS=PN/5210493
3262 | TRUE | FALSE | Magnetoresistant magnetic reading head and process for producing the same. The head comprises a magnetoresistant strip beneath a magnetic spacer. This strip is obtained by etching using the spacer partly as a mask. Therefore, the magnetoresistant element is self-aligned with respect to the spacer and is buried beneath it. Such a device finds particular application in magnetic recording and reading. | 9380145 | http://patft.uspto.gov/netacgi/nph-Parser?Sect1=PTO2&Sect2=HITOFF&p=1&u=%2Fnetahtml%2FPTO%2Fsearch-bool.html&r=1&f=G&l=50&co1=AND&d=PTXT&s1=5208716.PN.&OS=PN/5208716&RS=PN/5208716
3263 | TRUE | FALSE | A magnetic shield in a magnetoresistive head. The magnetic shield includes a lip portion adjacent a magnetoresistive element. The magnetic shield has a height equal to an integer multiple of the domain wall periodicity. The lip has a height approximately equal to the periodicity. The total height of the magnetic shield is approximately an integer multiple of the lip portion. The lip portion provides a stabilizing demagnetization effect which returns the magnetic domain pattern to a preferred hard axis magnetic domain pattern following a disruption to the magnetic domain pattern in either the easy or hard axis of the magnetic shield. | 24300915 | http://patft.uspto.gov/netacgi/nph-Parser?Sect1=PTO2&Sect2=HITOFF&p=1&u=%2Fnetahtml%2FPTO%2Fsearch-bool.html&r=1&f=G&l=50&co1=AND&d=PTXT&s1=5208715.PN.&OS=PN/5208715&RS=PN/5208715
3264 | TRUE | FALSE | An interleaved head for reading and writing data transitions onto a magnetic tape. A magnetic recording system for the bi-directional transportation of the tape media across the interleaved head. A controller controls the tape drive in a reel-to-reel format to accomplish the bi-directional motion of the tape media. The interleaved head includes two modules with each module having a plurality of alternating read and write transducers alternately spaced apart along a single line placed transverse to the movement of the magnetic tape. The two modules are placed together such that the write gaps of one module are aligned with the read gaps of the other module. Each read module includes the magneto-resistive element. Each write transducer includes a thin film conductor driving a nickel zinc ferrite substrate as one pole piece and a nickel zinc closure piece as the second pole piece. In order to provide leveling across the write transducers of the module, write back gap islands are provided in the back gap regions of the write transducer made of the same material with the same thickness as the magneto resistive element and the conductors interconnecting the magneto resistive element to the read/write network of the tape drive. | 27092211 | http://patft.uspto.gov/netacgi/nph-Parser?Sect1=PTO2&Sect2=HITOFF&p=1&u=%2Fnetahtml%2FPTO%2Fsearch-bool.html&r=1&f=G&l=50&co1=AND&d=PTXT&s1=5208714.PN.&OS=PN/5208714&RS=PN/5208714
3265 | TRUE | FALSE | An MR position detecting device according to the present invention comprises a magnet having magnetic poles alternately magnetized at predetermined intervals, a magnetoresistive element having magneto-detectors for a plurality of phases successively disposed a predetermined distance apart, with a pair of the magneto-detectors provided for each phase. The pair of magneto-detectors for each phase change their resistance values in response to the magnetic field of the magnet, are disposed half the formed magnetic pole width, in substance, apart, and are applied with voltage at both ends of a series connection thereof so as to output a signal from the middle point of the connection. A signal processing circuit defects a change in relative position between the magnetoresistive element and magnet on the basis of a signal obtained from the outputs of the pairs of magneto-detectors for the respective phases of the magnetoresistive element therefore, the device may detect position with high resolution and accuracy. | 26351922 | http://patft.uspto.gov/netacgi/nph-Parser?Sect1=PTO2&Sect2=HITOFF&p=1&u=%2Fnetahtml%2FPTO%2Fsearch-bool.html&r=1&f=G&l=50&co1=AND&d=PTXT&s1=5208535.PN.&OS=PN/5208535&RS=PN/5208535
3266 | TRUE | FALSE | An MR read head in which increased sensitivity is achieved by a flux path that enables an increased amount of flux that enters the MR element at its top edge on a read operation to pass through the entirety of the MR read element. This improved path is achieved by forming an extension area on the bottom inner edge of the MR read element. The extension extends through an aperture in an insulator layer to a first magnetic pole piece. This extension provides a low-impedance path that permits a higher percentage of the flux entering the MR element at its top portion to travel through the entirety of the MR element and thereby generates an increased signal output per unit of detected flux. | 24959114 | http://patft.uspto.gov/netacgi/nph-Parser?Sect1=PTO2&Sect2=HITOFF&p=1&u=%2Fnetahtml%2FPTO%2Fsearch-bool.html&r=1&f=G&l=50&co1=AND&d=PTXT&s1=5206774.PN.&OS=PN/5206774&RS=PN/5206774
3267 | TRUE | FALSE | A magnetoresistive (MR) sensor comprising a first and a second thin film layer of a magnetic material separated by a thin film layer of a non-magnetic metallic material. The first ferromagnetic layer is magnetically soft. The magnetization direction of the first layer of magnetic material is set substantially perpendicular to the magnetization of the second layer of magnetic material at zero applied field, and the magnetization direction of the second layer of magnetic material is fixed. A current flow is produced through the MR sensor, and the variations in voltage across the MR sensor are sensed due to changes in resistance of the MR sensor produced by rotation of the magnetization in the first layer of magnetic material as a function of the magnetic field being sensed. The variation of the resistance with the angle between the magnetizations of the first and second layers of magnetic material has been defined as the spin valve (SV) effect. It is also shown that, by a suitable direction of the current with respect to the fixed magnetization, the (SV) magnetoresistance can be added constructively to the usual anisotropic magnetoresistance. | 24505628 | http://patft.uspto.gov/netacgi/nph-Parser?Sect1=PTO2&Sect2=HITOFF&p=1&u=%2Fnetahtml%2FPTO%2Fsearch-bool.html&r=1&f=G&l=50&co1=AND&d=PTXT&s1=5206590.PN.&OS=PN/5206590&RS=PN/5206590
3268 | TRUE | FALSE | A circuit for concurrently producing low noise electrical output signals which are amplified representations of signals produced by a magnetoresistive (MR) element and protecting said element from electrical short circuits which can occur between said element and its environment. A first feedback loop comprises (a) an input amplifier for amplifying a signal current from the MR element and (b) a source of bias current for biasing the MR element with a bias voltage. An input amplifier is concurrently biased by said current and amplifies a signal current from the MR element for producing a circuit output signal corresponding to dRh/RhRh and in which any differential direct current (dc) output offset error is minimized. (RhRh is the square of the time-averaged resistance of the MR element and dRh is the magnetic-signal-induced change in the resistance of the MR element.) A second feedback loop, electrically in series with the first feedback loop, biases the MR element toward a preselected reference potential and concurrently prevents flow of a current sufficient to damage the MR element in the event of a short circuit occurring between the MR element and its environment (e.g. the recording surface of a magnetic recording disk). | 24601756 | http://patft.uspto.gov/netacgi/nph-Parser?Sect1=PTO2&Sect2=HITOFF&p=1&u=%2Fnetahtml%2FPTO%2Fsearch-bool.html&r=1&f=G&l=50&co1=AND&d=PTXT&s1=5204789.PN.&OS=PN/5204789&RS=PN/5204789
3269 | TRUE | FALSE | At least one imaging parameter (e.g., the repetition interval TR or the initial nutation angle .theta.) is varied during the course of a single MR image sequence. This variation in at least one imaging parameter is preferably controlled so as to increase the contrast and signal-to-noise ratio of lower spatial frequency image components. For example, by using longer TR intervals (or smaller initial nutation angle .theta.) during lower spatial frequency phase encoding sub-sequences, relatively more signal is gathered from NMR nuclei having long T1 parameters thus providing a resultant image with many characteristics of a much longer overall sequence (e.g., one using uniform relatively long TR intervals for all spatial frequency phase encoding sub-sequences). | 24248140 | http://patft.uspto.gov/netacgi/nph-Parser?Sect1=PTO2&Sect2=HITOFF&p=1&u=%2Fnetahtml%2FPTO%2Fsearch-bool.html&r=1&f=G&l=50&co1=AND&d=PTXT&s1=5202632.PN.&OS=PN/5202632&RS=PN/5202632
3270 | TRUE | FALSE | A magnetic sensor has first, second, third and fourth magneto-resistance effect elements disposed in a direction of a magnetizing pitch (1) of a magnetic recording medium serving to supply a magnetic signal, with first and second magneto-resistance effect elements disposed spacedly from each other at an interval corresponding to an electrical angle of .theta., the third and fourth magneto-resistance effect elements disposed spacedly from each other at an interval corresponding to an electrical angle of (360.degree.-.theta.), and the intervals between the center line of the first and second magneto-resistance effect elements and between the line of the third and fourth magneto-resistance effect elements being set to n.lambda.. The four magneto-resistance effect elements are connected to one another in series in the order of the first, second, fourth and third magneto-resistance effect elements with both ends of the serially-connected magneto-resistance effect elements being provided with a power source terminal, and an output terminal being provided at a conjunctive point of the second and fourth magneto-resistance effect elements. .theta. is set to a range of 30.degree..ltoreq..theta..ltoreq.90.degree., based on .lambda.=360 to thereby enable an output wave form of the magnetic sensor to have a large or sharp gradient in the vicinity of a comparing level. | 13398017 | http://patft.uspto.gov/netacgi/nph-Parser?Sect1=PTO2&Sect2=HITOFF&p=1&u=%2Fnetahtml%2FPTO%2Fsearch-bool.html&r=1&f=G&l=50&co1=AND&d=PTXT&s1=5198762.PN.&OS=PN/5198762&RS=PN/5198762
3271 | TRUE | FALSE | A nonvolatile random access memory is formed by thin permalloy shaped into "wiggle" patterns and magnetized to establish a plurality of memory cells arranged into an array. Magnetic domain walls are formed at apexes of the "wiggle" pattern in each memory cell after a predetermined magnetic field is applied along the hard axis of the memory cell array by magnetization so aligned. Row address lines for reading and writing into the memory cells and column address lines for writing into the memory cells are provided to conduct currents through each column of the array for magnetoresistance readout. | 23525383 | http://patft.uspto.gov/netacgi/nph-Parser?Sect1=PTO2&Sect2=HITOFF&p=1&u=%2Fnetahtml%2FPTO%2Fsearch-bool.html&r=1&f=G&l=50&co1=AND&d=PTXT&s1=5197025.PN.&OS=PN/5197025&RS=PN/5197025
3272 | TRUE | FALSE | A horizontal magnetic reading head for a perpendicular recording on a magnetic tape. A magnetic layer (50,51,52) is interrupted by two spacers arranged symmetrically with respect to the plane of a monopole (56). A U-shaped magnetoresistant element is constituted by two ribbons (34,35) parallel to the monopole and respectively located in the two spacers of the magnetic layer. The two ribbons are joined by a magnetoresistant bridge (36). Optionally, the head can have a conductor coil so that it could write in addition to read. | 9380146 | http://patft.uspto.gov/netacgi/nph-Parser?Sect1=PTO2&Sect2=HITOFF&p=1&u=%2Fnetahtml%2FPTO%2Fsearch-bool.html&r=1&f=G&l=50&co1=AND&d=PTXT&s1=5196976.PN.&OS=PN/5196976&RS=PN/5196976
3273 | TRUE | FALSE | A magnetic field sensor, such as a magnetoresistor, includes a strip of a layer of a high electron mobility semiconductor whose electrical characteristics vary when a magnetic field is applied thereto on the surface of a body (substrate) of an insulating layer. Conductive contacts are on the strip at the ends thereof and conductive shorting bars are on and spaced along the strip to divide the strip into active regions. The body is mounted on a permanent magnet assembly which includes a magnet and a layer of a ferromagnetic material with the ferromagnetic material extending over the strip. The ferromagnetic layer is in close proximity to only the strip and, more preferably, to only the active regions of the strip so as to confine the magnetic field to the strip. | 25303486 | http://patft.uspto.gov/netacgi/nph-Parser?Sect1=PTO2&Sect2=HITOFF&p=1&u=%2Fnetahtml%2FPTO%2Fsearch-bool.html&r=1&f=G&l=50&co1=AND&d=PTXT&s1=5196821.PN.&OS=PN/5196821&RS=PN/5196821
3274 | TRUE | FALSE | A force transducer for providing a signal indicative of, and a method for sensing, the magnitude of an external force applied to a ferromagnetic member, the external force causing tensile and/or compressive stresses to arise in the member, comprising a permanent magnet for creating a magnetic field and a sensor, such as a Hall effect or magnetoresistive device, for sensing the magnetic field intensity at the sensor. The member is positioned for conducting a portion of the magnetic flux therethrough, the amount of member-conducted magnetic flux being a function of the stressed condition of the member and of the applied force creating the stressed condition. The sensor senses only a portion of the flux not conducted through the member (leakage flux) and means are provided for converting the sensed leakage flux into a signal proportional to the magnitude of the force applied to the member. In one preferred form the member is positioned between the permanent magnet and the sensor. In another form the sensor is positioned on the same side of the member as the permanent magnet. | 27056669 | http://patft.uspto.gov/netacgi/nph-Parser?Sect1=PTO2&Sect2=HITOFF&p=1&u=%2Fnetahtml%2FPTO%2Fsearch-bool.html&r=1&f=G&l=50&co1=AND&d=PTXT&s1=5195377.PN.&OS=PN/5195377&RS=PN/5195377
3275 | TRUE | FALSE | The superconductor magneto-resistive element 14 is installed in a center portion surrounded by two coils 15 and 16 which generate A.C. and D.C. bias magnetic fields respectively. The coils 15 and 16 are respectively connected to A.C. and D.C. power sources for applying A.C. and D.C. bias magnetic field to the element 14. With the output signal of the element 14, the fundamental component having the frequency component same as that of the A.C. bias magnetic field and the quadratic harmonic component having the frequency component twice as that of the fundamental component are calculated using the Fourier transform. The calculated value of the fundamental component is divided by the value of the quadratic harmonic component, thereby removing the change of the output signal of the element 14 due to the fluctuation inherent in the element 14, enabling to measure an external magnetic field with high accuracy. | 15035288 | http://patft.uspto.gov/netacgi/nph-Parser?Sect1=PTO2&Sect2=HITOFF&p=1&u=%2Fnetahtml%2FPTO%2Fsearch-bool.html&r=1&f=G&l=50&co1=AND&d=PTXT&s1=5194808.PN.&OS=PN/5194808&RS=PN/5194808
3276 | TRUE | FALSE | Method and apparatus for supplying bias to a magnetoresistive element in an encapsulated thin film head for reducing the likelihood of generation of Barkhausen noise when reading flux from a magnetic storage disk. The invention achieves a relatively uniform easy axis bias field in an easy to implement manner by creating a magnetic bias structure on the encapsulated heat at the same time as providing the contact pads for the MR element. | 24756964 | http://patft.uspto.gov/netacgi/nph-Parser?Sect1=PTO2&Sect2=HITOFF&p=1&u=%2Fnetahtml%2FPTO%2Fsearch-bool.html&r=1&f=G&l=50&co1=AND&d=PTXT&s1=5193039.PN.&OS=PN/5193039&RS=PN/5193039
3277 | TRUE | FALSE | An MR head includes two substantially identical MR elements, separated by a thin film non-magnetic electrically conductive spacer. A current applied to the MR head splits into two respective substantially equal currents that flow in the same direction through the substantially identical MR elements, to provide mutual bias and to serve as sense currents for detecting change in element resistance. The MR elements are biased to operate in a magnetically unsaturated mode. This results in a "bootstrapping" of short wavelength signals that effectively amplifies the reproduced signal over a broad region of the signal spectrum when the linear spacing between the MR elements is in the range of from one half to one times the half-wavelength of signals recorded on a magnetic recording medium. | 23991654 | http://patft.uspto.gov/netacgi/nph-Parser?Sect1=PTO2&Sect2=HITOFF&p=1&u=%2Fnetahtml%2FPTO%2Fsearch-bool.html&r=1&f=G&l=50&co1=AND&d=PTXT&s1=5193038.PN.&OS=PN/5193038&RS=PN/5193038
3278 | TRUE | FALSE | A magnetic field sensor, such as a magnetoresistor, having improved electron mobility comprises a substrate of an insulating semiconductor material, such as gallium arsenide or indium phosphide, having on a surface thereof a narrow strip of a thin active film. The active film has a thin first layer of undoped or lightly doped high electron mobility semiconductor material, such as indium antimonide or indium arsenide, on the substrate surface, and a second layer of the semiconductor material, which may be thicker than the first layer, on the first layer. The second layer is at least partially doped n-type conductivity so as to have a high electron density. The second layer may be entirely of the n-type conductivity semiconductor material or a superlattice of alternating layers of n-type conductivity and intrinsic semiconductor materials or a superlattice of intrinsic semiconductor material and a ternary or quaternary alloy of the semiconductor material which is at least partially of n-type conductivity. A conductive contact is on the active film at the ends thereof. For a magnetoresistor, a plurality of conductive shorting bars are on and spaced along the strip of the active film material. | 24594893 | http://patft.uspto.gov/netacgi/nph-Parser?Sect1=PTO2&Sect2=HITOFF&p=1&u=%2Fnetahtml%2FPTO%2Fsearch-bool.html&r=1&f=G&l=50&co1=AND&d=PTXT&s1=5184106.PN.&OS=PN/5184106&RS=PN/5184106
3279 | TRUE | FALSE | A magnetic resonance imaging apparatus comprising device for applying a magnetic field to a sample to be imaged, device for applying pulses of MR transition-exciting electromagnetic radiation to the sample, an NMR signal coil for detecting the resulting radiation from the sample, and device for appling pulses of electromagnetic radiation to the sample for stimulating coupled ESR transitions, in which a pulse generating device is coupled to the NMR signal coil and antennas are coupled to the coil and disposed at plural positions along the coil, whereby pulses for stimulating coupled ESR transitions may be transmitted from the pulse generating device through the coil to the antennas and thence into the sample, the antennas being arranged to give a predominantly magnetic coupling to the sample. | 10673888 | http://patft.uspto.gov/netacgi/nph-Parser?Sect1=PTO2&Sect2=HITOFF&p=1&u=%2Fnetahtml%2FPTO%2Fsearch-bool.html&r=1&f=G&l=50&co1=AND&d=PTXT&s1=5184076.PN.&OS=PN/5184076&RS=PN/5184076
3280 | TRUE | FALSE | A MIC package housing that reduces or completely eliminates alumina substrate cracking due to thermal expansion rate differences between the housing and the alumina by using a low-expansion iron-nickel alloy, such as commercially available Carpenter 49, made to ASTM Specification A-753-78 (Alloy 2) and MIL-N-14411B (MR) (Composition 3 and 4). Such a housing places compressive stresses no glass-to-metal seals used in hermetic feedthroughs and the glass is fused and the stresses relieved by a special process of annealing. Manufacturing yields are improved and very large alumina substrates can be used and are attached by hard soldering. | 27067127 | http://patft.uspto.gov/netacgi/nph-Parser?Sect1=PTO2&Sect2=HITOFF&p=1&u=%2Fnetahtml%2FPTO%2Fsearch-bool.html&r=1&f=G&l=50&co1=AND&d=PTXT&s1=5175611.PN.&OS=PN/5175611&RS=PN/5175611
3281 | TRUE | FALSE | A high speed read MRAM memory element is configured from a sandwich of magnetizable, ferromagnetic films surrounding a magento-resistive film which may be ferromagnetic or not. One outer ferromagnetic film has a higher coercive force than the other and therefore remains magnetized in one sense while the other may be switched in sense by a switching magnetic field. The magneto-resistive film is therefore sensitive to the amplitude of the resultant field between the outer ferromagnetic films and may be constructed of a high resistivity, high magneto-resistive material capable of higher sensing currents. This permits higher read voltages and therefore faster read operations. Alternate embodiments with perpendicular anisotropy, and in-plane anisotropy are shown, including an embodiment which uses high permeability guides to direct the closing flux path through the magneto-resistive material. High density, high speed, radiation hard, memory matrices may be constructed from these memory elements. | 24174552 | http://patft.uspto.gov/netacgi/nph-Parser?Sect1=PTO2&Sect2=HITOFF&p=1&u=%2Fnetahtml%2FPTO%2Fsearch-bool.html&r=1&f=G&l=50&co1=AND&d=PTXT&s1=5173873.PN.&OS=PN/5173873&RS=PN/5173873
3282 | TRUE | FALSE | The magnetic layer of a head structure can satisfy the characteristics of both the magnetic shield layer and magnetic pole layer for recording by bringing the combined upper part and lower part of the magnetic layer respectively into conformity with the widths necessary for the shield layer and for the magnetic pole, e.g., specifically, by disposing a taper or more specifically a step shape to the section of the magnetic layer to have the dimension of the upper part of the magnetic layer different from that of the lower part. The width of the magnetic layer facing one of the recording magnetic poles can be brought into conformity with the track width. Accordingly, the flux at the time of a write operation concentrates on the track width portion and hence, side writing of the recording head can be reduced. On the other hand, the width of the magnetic head on the opposed side to the magnetoresistive sensor can be extended sufficiently to fully cover the sensor. For this reason, the noise picked up by the magnetoresistive sensor resulting from the signal flux from the adjacent tracks can be reduced. | 12220462 | http://patft.uspto.gov/netacgi/nph-Parser?Sect1=PTO2&Sect2=HITOFF&p=1&u=%2Fnetahtml%2FPTO%2Fsearch-bool.html&r=1&f=G&l=50&co1=AND&d=PTXT&s1=5168409.PN.&OS=PN/5168409&RS=PN/5168409
3283 | TRUE | FALSE | In order to improve the sensitivity of the head when reading, without excessively reducing its efficiency when writing, the magnetic circuit used is left open. The reading flux then re-closes, essentially across the magnetoresistant element (MR). | 9392899 | http://patft.uspto.gov/netacgi/nph-Parser?Sect1=PTO2&Sect2=HITOFF&p=1&u=%2Fnetahtml%2FPTO%2Fsearch-bool.html&r=1&f=G&l=50&co1=AND&d=PTXT&s1=5168408.PN.&OS=PN/5168408&RS=PN/5168408
3284 | TRUE | FALSE | A differential amplifier circuit comprises a current mirror circuit associated with an electric power source, and an amplifier circuit for developing differential voltage produced between a pair of output nodes of the current mirror circuit, and the current mirror circuit is implemented by a first series combination of a first magneto-resistive element, a first bipolar transistor and a second magneto-resistive element and a second series combination of a third magneto-resistive element, a second bipolar transistor and a fourth magneto-resistive element, wherein the first to fourth magneto-resistive elements are arranged in such a manner that variation of magnetic field has the same influence on the first and fourth magneto-resistive elements and on the second and third magneto-resistive elements so that the characteristics of the current mirror circuit is hardly affected by fluctuation of device characteristics of either first or second bipolar transistor. | 15406340 | http://patft.uspto.gov/netacgi/nph-Parser?Sect1=PTO2&Sect2=HITOFF&p=1&u=%2Fnetahtml%2FPTO%2Fsearch-bool.html&r=1&f=G&l=50&co1=AND&d=PTXT&s1=5168244.PN.&OS=PN/5168244&RS=PN/5168244
3285 | TRUE | FALSE | A crosstie random access memory system for reading and/or writing, utilizing permalloy thin films patterned into "wiggle" shapes to form a plurality of memory cells in an array. Address lines for reading and/or writing into the memory cells are operative through associated circuitry for writing at selected locations in the array using coincident currents. Current passed through each column of memory cells effects magnetoresistance readout in conjunction with row address lines by means of the aforementioned associated circuitry which is arranged so as to be integrated on a single substrate with the memory array. | 27011389 | http://patft.uspto.gov/netacgi/nph-Parser?Sect1=PTO2&Sect2=HITOFF&p=1&u=%2Fnetahtml%2FPTO%2Fsearch-bool.html&r=1&f=G&l=50&co1=AND&d=PTXT&s1=5165087.PN.&OS=PN/5165087&RS=PN/5165087
3286 | TRUE | FALSE | An integrated inductive write, magnetoresistive (MR) read thin film magnetic head comprising an open magnetic yoke having outside legs each having a winding thereon and a central leg having an opening across which the MR element is coupled. The outer legs are overlapped at one end to form confronting pole pieces having a transducing gap between the pole pieces, and the central leg is positioned between the pole pieces at one end and joined with the outer legs at the other end to form a symmetrical magnetic yoke structure. The windings are wound in a direction so that the flux produced by equally energizing the windings is equal and opposite in each of the outside legs, is additive at the transducing gap between the pole pieces, and produces no net flux through the central leg. | 24655159 | http://patft.uspto.gov/netacgi/nph-Parser?Sect1=PTO2&Sect2=HITOFF&p=1&u=%2Fnetahtml%2FPTO%2Fsearch-bool.html&r=1&f=G&l=50&co1=AND&d=PTXT&s1=5164869.PN.&OS=PN/5164869&RS=PN/5164869
3287 | TRUE | FALSE | An interleaved head for reading and writing data transitions onto a magnetic tape. A magnetic recording system for the bi-directional transportation of the tape media across the interleaved head. A controller controls the tape drive in a reel-to-reel format to accomplish the bi-directional motion of the tape media. The interleaved head includes two modules with each module having a plurality of alternating read and write transducers alternately spaced apart along a single line placed transverse to the movement of the magnetic tape. The two modules are placed together such that the write gaps of one module are aligned with the read gaps of the other module. Each read module includes the magneto-resistive element. Each write transducer includes a thin film conductor driving a nickel zinc ferrite substrate as one pole piece and a nickel zinc closure piece as the second pole piece. In order to provide leveling across the write transducers of the module, write back gap islands are provided in the back gap regions of the write transducer made of the same material with the same thickness as the magneto resistive element and the conductors interconnecting the magneto resistive element to the read/write network of the tape drive. | 24544785 | http://patft.uspto.gov/netacgi/nph-Parser?Sect1=PTO2&Sect2=HITOFF&p=1&u=%2Fnetahtml%2FPTO%2Fsearch-bool.html&r=1&f=G&l=50&co1=AND&d=PTXT&s1=5161299.PN.&OS=PN/5161299&RS=PN/5161299
3288 | TRUE | FALSE | A magnetoresistive (MR) sensor comprising a layered structure formed on a substrate includes a first and a second thin film layer of magnetic material separated by a thin film layer of non-magnetic metallic material such as Cu, Au, or Ag, with at least one of the layers of ferromagnetic material formed of either cobalt or a cobalt alloy. The magnetization direction of the first ferromagnetic layer, at zero applied field, is set substantially perpendicular to the magnetization direction of the second ferromagnetic layer which is fixed in position. A current flow is produced through the sensor, and the variations in voltage across the MR sensor are sensed due to the changes in resistance produced by rotation of the magnetization in the front layer of ferromagnetic material as a function of the magnetic field being sensed. | 24618441 | http://patft.uspto.gov/netacgi/nph-Parser?Sect1=PTO2&Sect2=HITOFF&p=1&u=%2Fnetahtml%2FPTO%2Fsearch-bool.html&r=1&f=G&l=50&co1=AND&d=PTXT&s1=5159513.PN.&OS=PN/5159513&RS=PN/5159513
3289 | TRUE | FALSE | A read-write head comprising a magneto-resistive element and a conductor for producing a longitudinal magnetic bias field along said MR element. The conductor may also be arranged to produce a transverse magnetic bias field. | 26709712 | http://patft.uspto.gov/netacgi/nph-Parser?Sect1=PTO2&Sect2=HITOFF&p=1&u=%2Fnetahtml%2FPTO%2Fsearch-bool.html&r=1&f=G&l=50&co1=AND&d=PTXT&s1=5159511.PN.&OS=PN/5159511&RS=PN/5159511
3290 | TRUE | FALSE | An unshielded horizontal magnetoresistive head for magnetic sensing and reading devices. The horizontal unshielded magnetoresistive head is comprised of two magnetoresistive elements separated by a gap and a conductive cross member which electrically connects the magnetoresistive elements together and to a common electrical point such as system ground. A differential voltage sensing circuit is connected across the magnetoresistive elements for sensing voltage variations when magnetic data is sensed by the head. The present invention further facilitates a more simplified fabrication process which results in cost savings and more efficient fabrication methods and procedures. | 24423975 | http://patft.uspto.gov/netacgi/nph-Parser?Sect1=PTO2&Sect2=HITOFF&p=1&u=%2Fnetahtml%2FPTO%2Fsearch-bool.html&r=1&f=G&l=50&co1=AND&d=PTXT&s1=5155643.PN.&OS=PN/5155643&RS=PN/5155643
3291 | TRUE | FALSE | A magnetoresistive (MR) read transducer comprising an MR layer having longitudinally magnetized end regions separated by a central active region and a soft magnetic biasing layer parallel to but spaced from the MR layer. The easy axes of the MR layer and the soft magnetic biasing layer are tilted at a small angle with respect to the longitudinal axis of the transducer and these angles are substantially equal, but in the opposite sense. | 27033490 | http://patft.uspto.gov/netacgi/nph-Parser?Sect1=PTO2&Sect2=HITOFF&p=1&u=%2Fnetahtml%2FPTO%2Fsearch-bool.html&r=1&f=G&l=50&co1=AND&d=PTXT&s1=5155642.PN.&OS=PN/5155642&RS=PN/5155642
3292 | TRUE | FALSE | A magnetic field sensor, such as a magnetoresistor, Hall effect device or magnetotransistor, comprising an active layer of indium antimonide on the surface of a substrate having a length substantially greater than its width. A conductive contact is on the active layer at each end thereof and a plurality of shorting bar contacts are on the active layer and spaced along the length of the active layer between the end contacts. The contacts are each of a thin layer of a highly conductive n-type conductivity semiconductor material which has a low sheet resistivity and a low contact resistance with the active layer. A layer of a conductive metal may be provided on the semiconductor material layer of the contact, and a thin layer of highly conductive n-type indium antimonide may be provided between the semiconductive material layer and the active layer. | 24623545 | http://patft.uspto.gov/netacgi/nph-Parser?Sect1=PTO2&Sect2=HITOFF&p=1&u=%2Fnetahtml%2FPTO%2Fsearch-bool.html&r=1&f=G&l=50&co1=AND&d=PTXT&s1=5153557.PN.&OS=PN/5153557&RS=PN/5153557
3293 | TRUE | FALSE | Methods for improved MR imaging of an object by the use of back-to-back adiabatic RF pulse sequences. In one embodiment, a selective component suppressed MR image of the internal structure of an object is produced from a series of gradient echoes received in response to the generation of back-to-back opposing adiabatic half passage selective component suppressive RF pulses separated by 180 degrees in phase. In another embodiment, an enhanced MR image of the internal structure of an object is produced from a series of gradient echoes received in response to the generation of back-to-back opposing adiabatic half passage selective component suppressive RF pulses separated by 90 degrees in phase. | 27047870 | http://patft.uspto.gov/netacgi/nph-Parser?Sect1=PTO2&Sect2=HITOFF&p=1&u=%2Fnetahtml%2FPTO%2Fsearch-bool.html&r=1&f=G&l=50&co1=AND&d=PTXT&s1=5151655.PN.&OS=PN/5151655&RS=PN/5151655
3294 | TRUE | FALSE | A method is described for depositing a thin protective carbon film on the air bearing surface of a slider in a magnetic recording disk file. A disk file with a conventional slider and a disk with an essentially carbon protective overcoat is cycled on and off at a frequency such that the slider is maintained in contact with the disk. Alternatively, the disk is rotated at a low constant speed so that the slider is maintained in contact with the disk. In both cases, carbon is transferred from the carbon overcoated disk to the air bearing surface of the slider such that during subsequent operation of the disk file, the disk file has excellent durability, especially when operated at relatively low humidity, as is required in those disk files which use a magnetoresistive sensor on the slider. | 27411110 | http://patft.uspto.gov/netacgi/nph-Parser?Sect1=PTO2&Sect2=HITOFF&p=1&u=%2Fnetahtml%2FPTO%2Fsearch-bool.html&r=1&f=G&l=50&co1=AND&d=PTXT&s1=5151294.PN.&OS=PN/5151294&RS=PN/5151294
3295 | TRUE | FALSE | The present invention relates to an angle detection sensor including: a magnetoresistive element in which a bias magnet is laminated on a magnetic pattern resistance layer of a thin film ferromagnetic material, and a permanent magnet fixed to a rotation shaft which rotates about the center of the magnetoresistive element. In particular, when a rotation angle of the permanent magnet is large, a ratio of a first magnetic force of said permanent magnet to a second magnetic force of said bias magnet is set to be smaller than 1, and, when the rotation angle of the permanent magnet is small, the ratio of the first magnetic force of the permanent magnet to the second magnetic force of the bias magnet is set to be larger than 1. | 16079308 | http://patft.uspto.gov/netacgi/nph-Parser?Sect1=PTO2&Sect2=HITOFF&p=1&u=%2Fnetahtml%2FPTO%2Fsearch-bool.html&r=1&f=G&l=50&co1=AND&d=PTXT&s1=5148106.PN.&OS=PN/5148106&RS=PN/5148106
3296 | TRUE | FALSE | A read head arrangement comprising n first read heads (h.sub.a.1, . . . , h.sub.a.n) and n second read heads (h.sub.b.1, . . . , h.sub.b.n) of the magnetoresistance type, n transistors (Tr.sub.1, . . . , Tr.sub.n) and switching means (S), where n is an integer greater than two. The first main electrode (collector) of a transistor (Tr.sub.i) is coupled to an i-th output (U.sub.i) of the arrangement. The second main electrode (emitter) of the transistor (Tr.sub.i) is coupled to a first terminal (t.sub.1) of a first read head (h.sub.a.i) and a second read head (h.sub.b.i). The second terminal (t.sub.2) of the first read head (h.sub.a.1) is coupled to a first terminal (a) of the switching means (S). The second terminal (t.sub.2) of the second read head (h.sub.b.1) is coupled to a second terminal (b) of the switching means (S), of which a third terminal (c) is coupled to a point of constant potential (earth), while i ranges from 1 to n. | 19857167 | http://patft.uspto.gov/netacgi/nph-Parser?Sect1=PTO2&Sect2=HITOFF&p=1&u=%2Fnetahtml%2FPTO%2Fsearch-bool.html&r=1&f=G&l=50&co1=AND&d=PTXT&s1=5144502.PN.&OS=PN/5144502&RS=PN/5144502
3297 | TRUE | FALSE | There is provided an electron spin resonance enhanced magnetic resonance imaging (ESREMRI) apparatus having means arranged to generate a primary magnetic field of a first value during periods of nuclear spin transition excitation and magnetic resonance signal detection for the generation of ESREMRI images of a subject and means arranged to generate a primary magnetic field of a second and higher value during periods of nuclear spin transition excitation and magnetic resonance signal detection for the generation of native MR images of a subject, and preferably also means for combining, e.g. superimposing, ESREMRI and native MR images so generated. | 10668566 | http://patft.uspto.gov/netacgi/nph-Parser?Sect1=PTO2&Sect2=HITOFF&p=1&u=%2Fnetahtml%2FPTO%2Fsearch-bool.html&r=1&f=G&l=50&co1=AND&d=PTXT&s1=5144238.PN.&OS=PN/5144238&RS=PN/5144238
3298 | TRUE | FALSE | A magnetoresistive playback head for a small magnetic disk. Electrodes connected to an MR element each has a linear portion extending over a length which is more than ten times greater than the width of the MR element. The electrodes each extends from the MR element at an angle less than 14 degrees. This allows only a single magnetic domain to exist in the MR element and frees the magneto-resistive response from distortions or hysteresis. As a result, signals reproduced from a magnetic recording medium do not include any distortion or noise. | 13629369 | http://patft.uspto.gov/netacgi/nph-Parser?Sect1=PTO2&Sect2=HITOFF&p=1&u=%2Fnetahtml%2FPTO%2Fsearch-bool.html&r=1&f=G&l=50&co1=AND&d=PTXT&s1=5140484.PN.&OS=PN/5140484&RS=PN/5140484
3299 | TRUE | FALSE | A superconductive magneto-resistive device includes superconductive ceramic films having a magneto-resistive effect. In the superconductive magneto-resistive device, the superconductive ceramic films are laminated one by one, and the adjacent superconductive ceramic films are insulated by each electrical insulation film, respectively, except for one portion of each of the adjacent superconductive ceramic films, resulting in that the superconductive ceramic films are connected in series. Furthermore, a pair of electrodes is arranged on the upper-most and lower-most superconductive ceramic films. | 27335647 | http://patft.uspto.gov/netacgi/nph-Parser?Sect1=PTO2&Sect2=HITOFF&p=1&u=%2Fnetahtml%2FPTO%2Fsearch-bool.html&r=1&f=G&l=50&co1=AND&d=PTXT&s1=5140300.PN.&OS=PN/5140300&RS=PN/5140300
3300 | TRUE | FALSE | A data compression system is provided having a fixed length coding unit provided before a universal coding unit. The fixed length coding unit detects mode classifications and mode conditions of changing picture elements in a mode detecting unit. Then, the mode classifications and mode conditions are converted to fixed length code words in a code transforming unit representative of, e.g., MH, MR or MMR-type codes. Thereafter, the fixed length code words are predictively coded by the universal coding unit to output compressed data. The present invention is applicable to both character data and picture data. Preferably, the picture data is preprocessed by the fixed length coding unit before both of the character data and picture data are predictively coded by the universal coding unit. | 27563216 | http://patft.uspto.gov/netacgi/nph-Parser?Sect1=PTO2&Sect2=HITOFF&p=1&u=%2Fnetahtml%2FPTO%2Fsearch-bool.html&r=1&f=G&l=50&co1=AND&d=PTXT&s1=5138673.PN.&OS=PN/5138673&RS=PN/5138673
3301 | TRUE | FALSE | A magnetic detection device including at least one oscillator circuit having a magnetoresistance element which converts a change of magnetism detected into a digital signal and a comparator for comparing the digitalized oscillating frequency of the oscillator circuit with another digitalized oscillating frequency generated from another oscillating circuit by taking a ratio thereof or by detecting a phase difference between the pulse signals. Utilizing the magnetic detection device, the amount of change of magnetism can be stably detected with a high accuracy within a wide range of ambient usage temperatures. Also, a physical quantity detection device including the magnetic detection device which can detect any physical quantity with a high accuracy. | 27455356 | http://patft.uspto.gov/netacgi/nph-Parser?Sect1=PTO2&Sect2=HITOFF&p=1&u=%2Fnetahtml%2FPTO%2Fsearch-bool.html&r=1&f=G&l=50&co1=AND&d=PTXT&s1=5134371.PN.&OS=PN/5134371&RS=PN/5134371
3302 | TRUE | FALSE | A superconductive apparatus has a superconductive device such as a superconductive magneto-resistive device. The superconductive device is mounted within an airtight package which is sealed to create an airtight state. Before sealing, the airtight package is evacuated to replace the internal air thereof with an inert gas. | 17242188 | http://patft.uspto.gov/netacgi/nph-Parser?Sect1=PTO2&Sect2=HITOFF&p=1&u=%2Fnetahtml%2FPTO%2Fsearch-bool.html&r=1&f=G&l=50&co1=AND&d=PTXT&s1=5130691.PN.&OS=PN/5130691&RS=PN/5130691
3303 | TRUE | FALSE | An apparatus for magnetic measurement using superconductive magneto-resistive film which is disposed in a magnetic field with the surface of the superconductive magneto-resistive film directed in parallel with the direction of the magnetic field so that the magnetic hysterisis property of the film can be avoided and the accuracy of the measurement can be much improved. | 16031260 | http://patft.uspto.gov/netacgi/nph-Parser?Sect1=PTO2&Sect2=HITOFF&p=1&u=%2Fnetahtml%2FPTO%2Fsearch-bool.html&r=1&f=G&l=50&co1=AND&d=PTXT&s1=5126668.PN.&OS=PN/5126668&RS=PN/5126668
3304 | TRUE | FALSE | A superconductive magneto-resistive device for use in a sensor system for sensing an external magnetic field which is formed so as to have a predetermined pattern for a current path through which a supplied current flows. The pattern includes portions formed close and parallel to each other so that magnetic fields induced by respective currents flowing through the portions can be cancelled with each other. | 27548993 | http://patft.uspto.gov/netacgi/nph-Parser?Sect1=PTO2&Sect2=HITOFF&p=1&u=%2Fnetahtml%2FPTO%2Fsearch-bool.html&r=1&f=G&l=50&co1=AND&d=PTXT&s1=5126667.PN.&OS=PN/5126667&RS=PN/5126667
3305 | TRUE | FALSE | A preamplifer for use with a magneto-resistive playback head in which a d.c. current source provides current through a field effect transistor and the magneto-resistive element to ground. An operational transconductance amplifier included in a feedback loop provides a bias voltage for the field-effect transistor, whereby the voltage across the said magneto-resistive element is held constant while the resistance of said element changes. The resulting a.c. current flowing through the magneto-resistive element flows only through the feedback loop and an output resistor connected across the inputs of the operational transconductance amplifier. The amplification of the circuit is approximately the resistance of the output resistor divided by the resistance of the magneto-resistive element. | 24354677 | http://patft.uspto.gov/netacgi/nph-Parser?Sect1=PTO2&Sect2=HITOFF&p=1&u=%2Fnetahtml%2FPTO%2Fsearch-bool.html&r=1&f=G&l=50&co1=AND&d=PTXT&s1=5122915.PN.&OS=PN/5122915&RS=PN/5122915
3306 | TRUE | FALSE | A magnetometer includes a magnetoresistive element and first and second high-permeable laminated flux collectors of height H partially overlapping, respectively, opposing lateral edges of the magnetoresistive element, wherein the flux collectors are separated laterally by a gap of length G which the magnetoresistive element spans. The two laminated flux collector and the magnetoresistive element cooperatively form an open-loop flux-conducting path of total height 2H+G, that is capable of collecting flux of a magnetic field being measured and, in response to the flux collected, developing a magnetometive force across the gap G that is functionally related to the height of the flux collectors. | 27071716 | http://patft.uspto.gov/netacgi/nph-Parser?Sect1=PTO2&Sect2=HITOFF&p=1&u=%2Fnetahtml%2FPTO%2Fsearch-bool.html&r=1&f=G&l=50&co1=AND&d=PTXT&s1=5119025.PN.&OS=PN/5119025&RS=PN/5119025
3307 | TRUE | FALSE | A magnetoresistive sensor that includes a thin film of nominally undoped monocrystalline indium arsenide. An indium arsenide film is described that appears to have a naturally occurring accumulation layer adjacent its outer surface. With film thicknesses below 5 micrometers, preferably below 3 micrometers, the presence of the accumulation layer can have a very noticeable effect. A method for making the sensor is also described. The unexpected improvement provides a significant apparent increase in mobility and conductivity of the indium arsenide, and an actual increase in magnetic sensitivity and temperature insensitivity. | 26965756 | http://patft.uspto.gov/netacgi/nph-Parser?Sect1=PTO2&Sect2=HITOFF&p=1&u=%2Fnetahtml%2FPTO%2Fsearch-bool.html&r=1&f=G&l=50&co1=AND&d=PTXT&s1=5117543.PN.&OS=PN/5117543&RS=PN/5117543
3308 | TRUE | FALSE | A magnetic sensor for an encoder having tracks arranged alternately with N- and S-poles, comprising two MR thin films arranged at a near interval in the track direction with a direction perpendicular to the tracks as a longitudinal direction, oblique electrode formed obliquely to the longitudinal direction on the magnetoresistance effect detecting magnetic thin films to generate a bias magnetic field of opposite directions parallel to the tracks by a current flowing to the oblique electrodes in the MR thin films, thereby detecting poles arranged at random intervals. | 12439778 | http://patft.uspto.gov/netacgi/nph-Parser?Sect1=PTO2&Sect2=HITOFF&p=1&u=%2Fnetahtml%2FPTO%2Fsearch-bool.html&r=1&f=G&l=50&co1=AND&d=PTXT&s1=5117319.PN.&OS=PN/5117319&RS=PN/5117319
3309 | TRUE | FALSE | A multi-slice magnetic resonance (MR) acquisition sequence for acquiring data from a section of interest wherein the sections surrounding the section of interest are presaturated, then multiple slices from the section of interest are selected and data is acquired from the selected multiple slices. | 11060127 | http://patft.uspto.gov/netacgi/nph-Parser?Sect1=PTO2&Sect2=HITOFF&p=1&u=%2Fnetahtml%2FPTO%2Fsearch-bool.html&r=1&f=G&l=50&co1=AND&d=PTXT&s1=5117187.PN.&OS=PN/5117187&RS=PN/5117187
3310 | TRUE | FALSE | A thin-film magnetic head comprises a magnetic yoke, having a first and a second flux conductor (1, 2) and a magneto-resistance element (4) remote from a head face (7). A first edge portion (4a) of the magneto-resistance element (4) is located closer to the head face (7) than a second edge portion (4b). The first flux condutor (1) extends from the head face (7) to close to the first edge portion (4a) and the second flux conductor (2) extends from the head face at least to the second edge portion (4b). Furthermore, the magnetic head includes a further magneto-resistance element (5) which forms part of the magnetic yoke and is located between the first and the second flux conductors (1, 2) at the head face (7). | 19855468 | http://patft.uspto.gov/netacgi/nph-Parser?Sect1=PTO2&Sect2=HITOFF&p=1&u=%2Fnetahtml%2FPTO%2Fsearch-bool.html&r=1&f=G&l=50&co1=AND&d=PTXT&s1=5115364.PN.&OS=PN/5115364&RS=PN/5115364
3311 | TRUE | FALSE | A coil system is disclosed which is particularly suitable for volume-selective MR spectroscopy. In addition to the coil for generating the RF pulses and for receiving the MR spin resonance signals, the coil system comprises a correction coil which receives a direct current so that this coil generates an inhomogeneous field which compensates for inhomogeneities of the steady magnetic field in the selected volume. As a result, the magnetic field in this zone becomes homogeneous to such an extent that spectroscopic examinations can also be performed in zones in which the magnetic susceptibility varies strongly in space. | 6381700 | http://patft.uspto.gov/netacgi/nph-Parser?Sect1=PTO2&Sect2=HITOFF&p=1&u=%2Fnetahtml%2FPTO%2Fsearch-bool.html&r=1&f=G&l=50&co1=AND&d=PTXT&s1=5111146.PN.&OS=PN/5111146&RS=PN/5111146
3312 | TRUE | FALSE | A read head assembly senses information recorded on magnetic media from tracks having different widths. The read head comprises a magnetoresistive strip which is positioned normal to the direction of movement of the magnetic media. In a preferred embodiment, the magnetoresistive strip includes two pairs of signal conducting leads, one pair of which has a lead spacing approximately equal to a first relatively narrow track width, and the other pair having a spacing approximately equal to a second, relatively wide track width. | 23739932 | http://patft.uspto.gov/netacgi/nph-Parser?Sect1=PTO2&Sect2=HITOFF&p=1&u=%2Fnetahtml%2FPTO%2Fsearch-bool.html&r=1&f=G&l=50&co1=AND&d=PTXT&s1=5107385.PN.&OS=PN/5107385&RS=PN/5107385
3313 | TRUE | FALSE | The head includes a read pole disposed between a pair of write poles spaced apart to form a gap therebetween. The read pole conducts flux to a flux sensor that is located away from the gap. The head can be utilized for both longitudinal and perpendicular recording and the readback function can be carried out by an inductive coil or flux sensing devices such as a Hall sensor or an MR sensor. The recording head achieves high readback resolution, high write field gradients, and the capability for write wide-read narrow. The read pole and write poles are laminated structures. | 27373421 | http://patft.uspto.gov/netacgi/nph-Parser?Sect1=PTO2&Sect2=HITOFF&p=1&u=%2Fnetahtml%2FPTO%2Fsearch-bool.html&r=1&f=G&l=50&co1=AND&d=PTXT&s1=5103553.PN.&OS=PN/5103553&RS=PN/5103553
3314 | TRUE | FALSE | An amplifier circuit is disclosed for simultaneously producing electrical output signals whose magnitude is representative of signals produced by a magnetoresistive (MR) element and protecting said MR element from electrical short circuits between said element and its environment. A means including a first feedback loop biases the MR element with a bias current and amplifies a signal current for causing the MR element to produce a circuit output signal corresponding to dRh/Rh and in which any dc offset error is minimized. Rh is the resistance of the MR element and dRh is the magnetic-signal-induced change in the resistance of the MR element. A second feedback loop insures that the MR element is held at a preselected reference potential and concurrently insures that no current will flow sufficient to damage the element in event of a short circuit between the element and its environment. The feedback loops are interconnected by outputs of the respective feedback loops being commonly connected to the bases of a pair of input bipolar transistors, whose respective emitters are connected to opposite terminals of the MR element. | 24058329 | http://patft.uspto.gov/netacgi/nph-Parser?Sect1=PTO2&Sect2=HITOFF&p=1&u=%2Fnetahtml%2FPTO%2Fsearch-bool.html&r=1&f=G&l=50&co1=AND&d=PTXT&s1=5103353.PN.&OS=PN/5103353&RS=PN/5103353
3315 | TRUE | FALSE | A MIC package housing that reduces or completely eliminates alumina substrate cracking due to thermal expansion rate differences between the housing and the alumina by using a low-expansion iron-nickel alloy, such as commercially available Carpenter 49, made to ASTM Specification A-753-78 (Alloy 2) and MIL-N-14411B (MR) (Composition 3 and 4). Such a housing places compressive stresses on glass-to-metal seals used in hermetic feedthroughs and the glass is fused and the stresses relieved by a special process of annealing. Manufacturing yields are improved and very large alumina substrates can be used and are attached by hard soldering. | 24165022 | http://patft.uspto.gov/netacgi/nph-Parser?Sect1=PTO2&Sect2=HITOFF&p=1&u=%2Fnetahtml%2FPTO%2Fsearch-bool.html&r=1&f=G&l=50&co1=AND&d=PTXT&s1=5102029.PN.&OS=PN/5102029&RS=PN/5102029
3316 | TRUE | FALSE | A spool of a valve main body is switched and driven by exciting a solenoid coil by supplying a DC or AC voltage. An intensity of the magnetism generated by the excitation of the solenoid coil is detected by a magnetic sensor. When a predetermined sensor output is obtained, an indicator lamp is lit to indicate that the spool has operated correctly. The intensity of the magnetism due to the DC excitation is detected by magnetoresistive devices. The intensity of magnetism due to the AC excitation is detected by a pickup coil or a current transformer. | 27308974 | http://patft.uspto.gov/netacgi/nph-Parser?Sect1=PTO2&Sect2=HITOFF&p=1&u=%2Fnetahtml%2FPTO%2Fsearch-bool.html&r=1&f=G&l=50&co1=AND&d=PTXT&s1=5101856.PN.&OS=PN/5101856&RS=PN/5101856
3317 | TRUE | FALSE | A thin film magnetic head includes an upper magnetic layer comprising a first yoke, a portion of which is divided into front and rear sections and which is provided near the divided sections with a magneto-resistive element, a second yoke provided adjacent to the opposite ends of the first yoke in a widthwise direction of a recording track and a third yoke provided between the first yoke and the second yoke and having a larger magnetic reluctance than those of the first and second yokes. In the above constitution, the first, second and third yokes can be mainly used in recording to record in an area of a large width on the recording medium, and only the first yoke can be used in reproducing to reproduce in an area of a small width on the recording medium, so that the reproducing output is not reduced when the recording medium experiences a running deviation. | 26513827 | http://patft.uspto.gov/netacgi/nph-Parser?Sect1=PTO2&Sect2=HITOFF&p=1&u=%2Fnetahtml%2FPTO%2Fsearch-bool.html&r=1&f=G&l=50&co1=AND&d=PTXT&s1=5097372.PN.&OS=PN/5097372&RS=PN/5097372
3318 | TRUE | FALSE | A thin-film magnetic head comprises a magnetic yoke having first and second flux conductors (3, 4) and a magneto-resistance element (7), located remotely from a head face (1). An edge portion (7a) of the magneto-resistance element (7) is located closer to the head face (1) than a second edge portion (7b). The first flux conductor (3) extends from the head face (1) to close to the first edge portion (7a) and the second flux conductor (4) extends from the head face at least to the second edge portion (7b). The magnetic head furthermore comprises a third flux conductor (5) which extends from the head face (1) to close to an end portion (16) of the first flux conductor (3) located near the first edge portion (7b). A transducing gap (17) and an inductive element (9) are located between the first and the third flux conductors (3, 5). | 19855467 | http://patft.uspto.gov/netacgi/nph-Parser?Sect1=PTO2&Sect2=HITOFF&p=1&u=%2Fnetahtml%2FPTO%2Fsearch-bool.html&r=1&f=G&l=50&co1=AND&d=PTXT&s1=5097371.PN.&OS=PN/5097371&RS=PN/5097371
3319 | TRUE | FALSE | The system of the present invention makes use of a data synthesizer to produce a synthesized analog data signal representative of a special encoded binary waveform to perform a test on both the magneto resistive element as well as the associated read path electronics independent of operator intervention. The special encoded binary waveform is coupled to the magneto resistive element to produce an approximation of the typical read back signal that is read by the magneto resistive element from a test magnetic tape. The analog signal output by the magneto resistive element is applied to the read back electronics, where it is converted in well known fashion to a digital data signal indicative of the synthesizer block of data that is applied to the magneto resistive element. The output of the read path electronics is applied to a special pattern detector, a sync pattern detector and a test pattern detector which function to detect anomalies in the digital data that is output by the read path electronics. | 24283131 | http://patft.uspto.gov/netacgi/nph-Parser?Sect1=PTO2&Sect2=HITOFF&p=1&u=%2Fnetahtml%2FPTO%2Fsearch-bool.html&r=1&f=G&l=50&co1=AND&d=PTXT&s1=5095310.PN.&OS=PN/5095310&RS=PN/5095310
3320 | TRUE | FALSE | A mechanical ultrasonic scanner includes a transducer element which is swingably supported in a housing, and a sensor for detecting a swinging angle of the transducer element. The sensor includes a permanent magnet swung together with the transducer element, and a magnetoresistive element fixed to the housing to be opposite to a swinging locus of the permanent magnet. The permanent magnet generates a magnetic field between the permanent magnet and the magnetoresistive element. The magnetoresistive element detects a strength of the magnetic field which changes in correspondence with a swinging angle of the magnet, so that the swinging angle of the transducer element is detected on the basis of the change in the strength of the magnetic field. Even if the housing contains a sound transmitting medium, the magnetic field generated by the sensor is not adversely affected by the sound transmitting medium. Therefore, the swinging angle of the transducer element can be accurately detected to accurately obtain a radiating/returning direction of an ultrasonic beam, thus accurately reconstructing an image. In addition, the position of the transducer element can be controlled with high precision. | 26413025 | http://patft.uspto.gov/netacgi/nph-Parser?Sect1=PTO2&Sect2=HITOFF&p=1&u=%2Fnetahtml%2FPTO%2Fsearch-bool.html&r=1&f=G&l=50&co1=AND&d=PTXT&s1=5088495.PN.&OS=PN/5088495&RS=PN/5088495
3321 | TRUE | FALSE | An MR head includes two substantially identical MR elements, separated by an insulating layer which has shorting stubs at its ends for electrically shorting the MR elements. A current applied to the MR elements splits into two currents that flow in the same direction through the substantially identical MR elements, to provide mutual bias and to serve as sense currents for detecting change in element resistance. The MR elements are biased to operate in a magnetically unsaturated mode. This results in a "bootstrapping" of short wavelength signals that effectively amplifies the reproduced signal over a broad region of the signal spectrum when the linear spacing between the MR elements is in the range of from one half to one times the half-wavelength of signals recorded on a magnetic recording medium. | 23991654 | http://patft.uspto.gov/netacgi/nph-Parser?Sect1=PTO2&Sect2=HITOFF&p=1&u=%2Fnetahtml%2FPTO%2Fsearch-bool.html&r=1&f=G&l=50&co1=AND&d=PTXT&s1=5084794.PN.&OS=PN/5084794&RS=PN/5084794
3322 | TRUE | FALSE | A combined transverse and longitudinal biasing conductor for MR element, and a thin film head including same. | 27364407 | http://patft.uspto.gov/netacgi/nph-Parser?Sect1=PTO2&Sect2=HITOFF&p=1&u=%2Fnetahtml%2FPTO%2Fsearch-bool.html&r=1&f=G&l=50&co1=AND&d=PTXT&s1=5081554.PN.&OS=PN/5081554&RS=PN/5081554
3323 | TRUE | FALSE | A 2-quantum selective MR sequence is proposed for the selective determination of the nuclear magnetisation distribution of a metabolite such as lacate while suppressing at the same time another metabolite such as alanine. A 2-quantum selective sequence which contains three 90.degree. pulses (p1, p2, p3) and two gradients (G1r, G2r) for the selection of 2-quantum coherence is performed twice, the polarity of one of the two gradients (G1r, G1r') being reversed. When the time interval (tb) between the second (p2) and the third (p3) pulse is suitably chosen, a spectrum of a metabolite such as lactate is selectively determined from the amplitude modulated sum signal of the resonance signals generated by the sequence. | 19855141 | http://patft.uspto.gov/netacgi/nph-Parser?Sect1=PTO2&Sect2=HITOFF&p=1&u=%2Fnetahtml%2FPTO%2Fsearch-bool.html&r=1&f=G&l=50&co1=AND&d=PTXT&s1=5081417.PN.&OS=PN/5081417&RS=PN/5081417
3324 | TRUE | FALSE | The present invention is a method for constructing dual stripe magnetoresistive read heads by depositing each stripe on a separate substrate and then bringing the stripes together in the assembly process. The method of the present invention first forms two substrates and deposits a layer from which conductor leads and stripes will be defined upon them. Connecting pads are provided to allow all the conductor leads to terminate on one substrate and connect with a standard flex circuit. After the leads and stripes are defined, a layer of insulation is then placed over the stripes, leads and substrates. Finally, the substrates are shaped to the preferred from and mounted together to form a recording head with the magnetoresistive stripes precisely positioned adjacent to each other. Advantageously, this method permits the deposition of the MR strips at the same time and under the same deposition conditions. | 24615640 | http://patft.uspto.gov/netacgi/nph-Parser?Sect1=PTO2&Sect2=HITOFF&p=1&u=%2Fnetahtml%2FPTO%2Fsearch-bool.html&r=1&f=G&l=50&co1=AND&d=PTXT&s1=5079831.PN.&OS=PN/5079831&RS=PN/5079831
3325 | TRUE | FALSE | A magnetoresistive (MR) sensor is center tapped to provide the difference signals for servo operation on data and sum signals for the data information. The center-tap of the MR sensor is made of a high resistivity material compared to the resistivity of the MR element itself such as tantalum, Nichrome and carbon. Processes which can be used to produce the high resistivity center-tap conductor include an insulator layer to define both the track width and the center-tap conductor and a sequence which first patterns the MR sensor and then masks to define the conductor regions. | 23872159 | http://patft.uspto.gov/netacgi/nph-Parser?Sect1=PTO2&Sect2=HITOFF&p=1&u=%2Fnetahtml%2FPTO%2Fsearch-bool.html&r=1&f=G&l=50&co1=AND&d=PTXT&s1=5079663.PN.&OS=PN/5079663&RS=PN/5079663
3326 | TRUE | FALSE | A magnetoresistive (MR) read transducer having passive end regions separated by a central active region in which an MR layer is formed which extends over substantially only the central active region and in which a hard magnetic layer is formed in each end region. The hard magnetic layers form an abutting junction having electrical and magnetic continuity with the MR layer to produce a longitudinal bias in the MR sensor. The transducer is produced by a method in which the same stencil defines the extent of both the MR layer and the hard magnetic layers so that the abutting junctions are formed easily and reliably. | 27024422 | http://patft.uspto.gov/netacgi/nph-Parser?Sect1=PTO2&Sect2=HITOFF&p=1&u=%2Fnetahtml%2FPTO%2Fsearch-bool.html&r=1&f=G&l=50&co1=AND&d=PTXT&s1=5079035.PN.&OS=PN/5079035&RS=PN/5079035
3327 | TRUE | FALSE | In an MRI system, in order to acquire an MR image representing a brain surface anatomy of a head of a subject, a surface coil is disposed near the head of the subject, and a predetermined pulse sequence by a spin echo method, a field echo method, or the like is performed. A view direction is changed for a single slice, and an MR image based on stereoscopic viewing is obtained by a single scan. Regions of interest are set on the brain surface portion on the MR image, and then a predetermined pulse sequence is using an echo time for inhibiting mr signals from fat of the brain surface and using a pulse repetition time for enhancing mr signals from water of the brain surface in order performed to obtain projection data in a direction of depth, thereby allowing accurate grasping of the position of a disease portion. | 27310619 | http://patft.uspto.gov/netacgi/nph-Parser?Sect1=PTO2&Sect2=HITOFF&p=1&u=%2Fnetahtml%2FPTO%2Fsearch-bool.html&r=1&f=G&l=50&co1=AND&d=PTXT&s1=5078141.PN.&OS=PN/5078141&RS=PN/5078141
3328 | TRUE | FALSE | A recording head includes at least one magnetic pole and magnetic side shields adjacent to the pole, the side shields disposed to shield the pole from adjacent tracks on a magnetic medium. Embodiments are disclosed for both longitudinal and vertical recording in monopole, two-pole, and three-pole heads, including inductive, MR and Hall-type read elements. A magnetic head capable of detecting flux from a target source among a group of sources, includes at least one magnetic pole and a magnetic shield, the shield providing to the pole 360.degree. of magnetic shielding against sensing by the pole of flux other than the target source. Also disclosed is an alternate flux return conductor being separated at the pole tip from the shield section by a non-magnetic insulation layer. A shielded magnetic head may have two outer magnetic poles, the two outer poles acting as the magnetic shield for a center pole, whereby the outer poles can be used for writing and the center pole can be used for reading. | 27389587 | http://patft.uspto.gov/netacgi/nph-Parser?Sect1=PTO2&Sect2=HITOFF&p=1&u=%2Fnetahtml%2FPTO%2Fsearch-bool.html&r=1&f=G&l=50&co1=AND&d=PTXT&s1=5075956.PN.&OS=PN/5075956&RS=PN/5075956
3329 | TRUE | FALSE | A speed sensor is made by assembling a permanent magnet, a soft magnetic layer on the magnet, a magnetoresistive sensor element of the soft magnetic layer, and a toothed ferritic member mounted for movement past the sensor element. The permanent magnet is surface treated to form, in situ, the soft magnetic layer comprising a thin layer of high permeability, low coercivity material. An Nd-Fe-B alloy magnet is surface treated by a laser or electron beam to melt a thin layer which is cooled to resolidify into a soft magnetic material. Rapid cooling achieves an amorphous surface layer having the desired properties. Slow cooling results in the formation of alpha-iron grains which enhance the soft magnetic properties. Iron formation is aided by reacting with an oxidizing atmosphere. Iron alloying by adding iron powder to the molten layer is also discussed. | 23580973 | http://patft.uspto.gov/netacgi/nph-Parser?Sect1=PTO2&Sect2=HITOFF&p=1&u=%2Fnetahtml%2FPTO%2Fsearch-bool.html&r=1&f=G&l=50&co1=AND&d=PTXT&s1=5074929.PN.&OS=PN/5074929&RS=PN/5074929
3330 | TRUE | FALSE | A head structure for reading and writing perpendicular transitions from and to a moving recording medium. The head structure comprises an auxiliary magnetic pole having a tapered edge adjacent its air bearing surface that is oriented transverse to the direction of motion of a recording medium. A magnetoresistive gradiometer employed as the read mechanism is formed within a layer of insulating material disposed on the auxiliary pole member. The gradiometer comprises two magnetoresistive members separated by dielectric material, and two shield members disposed on opposite sides of the magnetoresistive members. The shield members shield the magnetoresistive members from undesired magnetic fields and thus improve the resolution of the signals read from the medium. A coil is formed on and encapsulated within a layer of photoresist material deposited above the layer of insulating material. A primary magnetic pole is disposed on the layer of photoresist material and has a portion thereof which tapers toward the air bearing surface. The primary and auxiliary magnetic poles are adapted to write to the recording medium. A portion of the primary magnetic pole is spaced away from the auxiliary pole member at a location substantially opposite the location of the gradiometer, in order to minimize data erasure in the recording medium by increasing the reluctance of the head strcuture. This gap minimizes data erasure in the recording medium due to stray magnetic fields by enhancing the reluctance of the head structure. A layer of nonmagnetic insulating material is disposed on the primary magnetic pole to encapsulate it and complete the head structure. The geometry of the head structure minimizes its sensitivity to externally applied fields. The magnetoresistive gradiometer is positioned in the gap of the write head so that it experiences minimum fields caused by write coil excitation. Furthermore, the geometry of the gradiometer head shields results in better linear resolution than conventional head designs without shields. | 23653762 | http://patft.uspto.gov/netacgi/nph-Parser?Sect1=PTO2&Sect2=HITOFF&p=1&u=%2Fnetahtml%2FPTO%2Fsearch-bool.html&r=1&f=G&l=50&co1=AND&d=PTXT&s1=5073836.PN.&OS=PN/5073836&RS=PN/5073836
3331 | TRUE | FALSE | The performance of current, flow-based sequences for imaging vasculature using MR is severely restricted in regions with inherently slow flow. We address this problem with a flow-independent imaging method. Specifically, we generate projection images of blood in the limbs while suppressing signals from all other tissues (primarily skeletal muscle, bone marrow, and subcutaneous fat) using a flow-compensated, water-selective, short TI inversion recovery sequence with a long echo time. We experimentally evaluate the effectiveness of this sequence and present in vivo results clearly demonstrating the method's potential. | 23543275 | http://patft.uspto.gov/netacgi/nph-Parser?Sect1=PTO2&Sect2=HITOFF&p=1&u=%2Fnetahtml%2FPTO%2Fsearch-bool.html&r=1&f=G&l=50&co1=AND&d=PTXT&s1=5070876.PN.&OS=PN/5070876&RS=PN/5070876
3332 | TRUE | FALSE | A measuring circuit comprising a transducer, a comparator controlled by the transducer, a bandgap reference circuit with current compensation, a first current mirror, a second current mirror controlled by the comparator and bandgap reference to control the total current. The transducer is a magnetoresistive transducer. | 23619555 | http://patft.uspto.gov/netacgi/nph-Parser?Sect1=PTO2&Sect2=HITOFF&p=1&u=%2Fnetahtml%2FPTO%2Fsearch-bool.html&r=1&f=G&l=50&co1=AND&d=PTXT&s1=5068606.PN.&OS=PN/5068606&RS=PN/5068606
3333 | TRUE | FALSE | A thin film magnetic head and a method for making the thin film head by the use of electrical lapping guides includes the use of a resistive lapping guide that has a height dimension and an electrical resistance that optimizes the results of the comparison of the resistive lapping guide to a finished lapping guide. The resistive lapping guide is not lapped during the lapping process. The finished lapping guide is lapped and the resistive comparison between the two determines the stopping of the lapping process. An as-lapped guide which is of the same dimensions as the finished lapping guide after lapping can also be included. An interleaved magnetic head having alternating magneto-resistive read elements and inductive write elements can be precisely lapped by sensing the resistance of the lapping guide elements and using a formula to determine the final resistance of the finished lapping guide to halt the lapping process. | 24634043 | http://patft.uspto.gov/netacgi/nph-Parser?Sect1=PTO2&Sect2=HITOFF&p=1&u=%2Fnetahtml%2FPTO%2Fsearch-bool.html&r=1&f=G&l=50&co1=AND&d=PTXT&s1=5065483.PN.&OS=PN/5065483&RS=PN/5065483
3334 | TRUE | FALSE | A magnetoresistive sensor requires only two electrical connections to operate. The magnetoresistive sensor uses a hammerhead design and a barber pole array. Blocking capacitors are used to define two signal paths, one for a DC sense current, and one for an AC data signal. The blocking capacitors provide an electrical short to AC signals across wing regions of the magnetoresistive sensor. The blocking capacitors are fabricated directly upon a wafer which carries the magnetoresistive sensor. | 24252715 | http://patft.uspto.gov/netacgi/nph-Parser?Sect1=PTO2&Sect2=HITOFF&p=1&u=%2Fnetahtml%2FPTO%2Fsearch-bool.html&r=1&f=G&l=50&co1=AND&d=PTXT&s1=5065094.PN.&OS=PN/5065094&RS=PN/5065094
3335 | TRUE | FALSE | A method of simultaneous multinuclear magnetic resonance imaging and spatially localized NMR spectroscopy is disclosed. Clinical implementation of the disclosed method allows routine in vivo NMR spectroscopy studies without significantly increasing the time of conventional MR imaging studies. A unique sequence of rf excitation and magnetic gradient pulses is used which allows chemical shift imaging data to be acquired simultaneously with conventional imaging data. A deconvolution method extracts the chemical shift information for analysis and display. | 23552282 | http://patft.uspto.gov/netacgi/nph-Parser?Sect1=PTO2&Sect2=HITOFF&p=1&u=%2Fnetahtml%2FPTO%2Fsearch-bool.html&r=1&f=G&l=50&co1=AND&d=PTXT&s1=5064638.PN.&OS=PN/5064638&RS=PN/5064638
3336 | TRUE | FALSE | A method and circuitry for suppressing additive transient disturbances in an analog differential input signal, such disturbances being due, for example, to thermal asperity transients caused by an MR transducer contacting a moving storage surface. The input data signal is algebraically summed with a corrective feedback signal for providing as output signal. The output signal is fed back to a circuit including an envelope detector and differentiator and converted into another signal that is the derivative of an amplitude envelope corresponding to the output signal. Nonlinear signal-adaptive filter means converts said other signal into the corrective feedback signal, which substantially replicates the additive transient disturbance and is subtracted from the data input signal to render the output signal substantially free of the transient disturbance. The input, output and corrective signals are preferably differential signals. | 23860163 | http://patft.uspto.gov/netacgi/nph-Parser?Sect1=PTO2&Sect2=HITOFF&p=1&u=%2Fnetahtml%2FPTO%2Fsearch-bool.html&r=1&f=G&l=50&co1=AND&d=PTXT&s1=5057785.PN.&OS=PN/5057785&RS=PN/5057785
3337 | TRUE | FALSE | A magnetic sensor comprising a rotatable magnetic disc provided on its circular surface with a circular magnet belt having N and S magnetic poles alternately at a constant pitch; and a sensor means comprising a support and at least one sensor element having a plurality of magnetoresistive portions fixed to one or both surfaces of the support, the magnetoresistive portions being connected to each other in series and arranged radially at a constant interval in a point-symmetric manner on the support. This magnetic sensor is assembled in a card reader in which the magnetic disc serves as a roller rotatable with a card. | 27318450 | http://patft.uspto.gov/netacgi/nph-Parser?Sect1=PTO2&Sect2=HITOFF&p=1&u=%2Fnetahtml%2FPTO%2Fsearch-bool.html&r=1&f=G&l=50&co1=AND&d=PTXT&s1=5057678.PN.&OS=PN/5057678&RS=PN/5057678
3338 | TRUE | FALSE | To suppress negative half-waves derived from a magneto armature and not used for ignition without use of external damping networks, the semiconductor switch controlling current flow, and abrupt turn-off to initiate an ignition event, is formed as a monolithic semiconductor element, and the inherent inverse diode of the monolithic element is utilized to pass the reverse voltage half-waves. To prevent damage to the inherent diodes due to over-voltage or current overloading, a damping resistance element is connected in series with the main current carrying path of the monolithic circuit elements, preferably a Darlington transistor, which, preferably, is a semiconductor resistor having a preferred current passage characteristic in the same direction as the current flow through the Darlington transistor, for example a Zener diode, a resistor, or a series of diodes polarized like the inverse diode, bridged by a diode conducting in the same direction as the Darlington transistor, or the like. | 6071484 | http://patft.uspto.gov/netacgi/nph-Parser?Sect1=PTO2&Sect2=HITOFF&p=1&u=%2Fnetahtml%2FPTO%2Fsearch-bool.html&r=1&f=G&l=50&co1=AND&d=PTXT&s1=5056481.PN.&OS=PN/5056481&RS=PN/5056481
3339 | TRUE | FALSE | An MRI system applies a phase encoding gradient field, a read-out gradient field, and an RF field to an object which is placed in a homogeneous static field in accordance with a predetermined pulse sequence so as to excite MR at a specific slice plane of the object, thereby detecting an MR signal from the object and visualizing the slice plane. The system includes a data acquiring section for acquiring all the data required for image reconstruction of the slice portion excited by the RF field within a time in which magnetization in the slice plane is relaxed, by switching the read-out gradient field to positive and negative polarities, an image reconstructing section for obtaining positive and negative time phase images which are respectively based on data acquired when the read gradient field is at positive time phases and data acquired when the read gradient field is at negative time phases by performing image reconstruction based on the respective data, a correcting section for correcting an image degradation factor for each time phase images, and an image synthesizing section for obtaining an MR image of the slice portion by synthesizing both time phase images corrected by the correcting section. | 12503248 | http://patft.uspto.gov/netacgi/nph-Parser?Sect1=PTO2&Sect2=HITOFF&p=1&u=%2Fnetahtml%2FPTO%2Fsearch-bool.html&r=1&f=G&l=50&co1=AND&d=PTXT&s1=5055789.PN.&OS=PN/5055789&RS=PN/5055789
3340 | TRUE | FALSE | A magnetic field sensor for an acceleration sensor including a cantilever beam having a free end to which a permanent magnet is attached. A pair of the magnetic sensors, each consisting of a barber-pole type magnetoresistive sensing element, are arranged opposite to and symmetrically. The cantilever is bent and the magnet is moved according to an acceleration, which is detected as outputs from the magnetoresistive sensing elements. | 26450403 | http://patft.uspto.gov/netacgi/nph-Parser?Sect1=PTO2&Sect2=HITOFF&p=1&u=%2Fnetahtml%2FPTO%2Fsearch-bool.html&r=1&f=G&l=50&co1=AND&d=PTXT&s1=5055786.PN.&OS=PN/5055786&RS=PN/5055786
3341 | TRUE | FALSE | A ceramic superconductive magneto-resistive element which has weak grain boundaries is highly sensitive to weak magnetic fields. The magnetic field is measured by the use of an electronic circuit. A comparator is used for comparing an output and reference voltage of the element. When there is a difference between the output and reference voltage bias current is used to equalize these voltages. | 15852638 | http://patft.uspto.gov/netacgi/nph-Parser?Sect1=PTO2&Sect2=HITOFF&p=1&u=%2Fnetahtml%2FPTO%2Fsearch-bool.html&r=1&f=G&l=50&co1=AND&d=PTXT&s1=5055785.PN.&OS=PN/5055785&RS=PN/5055785
3342 | TRUE | FALSE | The invention is directed to an arrangement for detecting a rotational angle of a rotating shaft by a sensor. The sensor includes a substrate and a detecting element which has a plurality of blocks of magnetoresistance element deposited on a planar surface of the substrate. The sensor also includes a magneto member which has a pair of magnetic poles facing each side end of the substrate respectively and providing a magnetic field covering at least the planar surface of the substrate. The sensor is so arranged that one of the detecting element and the magneto member is mounted on the rotating shaft, and the other is disposed at a certain position relative to the rotating shaft. Accordingly, the blocks of magnetoresistance element are disposed always in a uniform magnetic field, so that the rotational angle is detected accurately. | 27313968 | http://patft.uspto.gov/netacgi/nph-Parser?Sect1=PTO2&Sect2=HITOFF&p=1&u=%2Fnetahtml%2FPTO%2Fsearch-bool.html&r=1&f=G&l=50&co1=AND&d=PTXT&s1=5055781.PN.&OS=PN/5055781&RS=PN/5055781
3343 | TRUE | FALSE | An apparatus is disclosed for warning of the abnormality of an engine including a magneto generating an a.c. voltage and an ignition coil which includes a first signal generation section for generating a first signal including an electric quantity corresponding to the insulation resistance of lubricating oil, a temperature detecting section for producing temperature signal, a reference signal generation section for generating a reference signal in response to the temperature signal, an oil-shortage judging section for comparing the first signal and the reference signal to determine that the engine has a shortage of oil when the first signal is larger than the reference signal and generating a shortage signal, a control section for performing a short-circuit of a primary side of the ignition coil to produce a short-circuit current in response to the shortage signal and an oil-shortage display section for displaying the warning of the shortage of oil in response to the short-circuit current. | 26420363 | http://patft.uspto.gov/netacgi/nph-Parser?Sect1=PTO2&Sect2=HITOFF&p=1&u=%2Fnetahtml%2FPTO%2Fsearch-bool.html&r=1&f=G&l=50&co1=AND&d=PTXT&s1=5053745.PN.&OS=PN/5053745&RS=PN/5053745
3344 | TRUE | FALSE | An amplifier having an input stage with inverting and non-inverting input terminals, a voltage amplifier stage with relay terminals and being operatively connected to the input stage, a SEPP output stage with transistors and an output terminal, and a constant-current bias circuit between the relay terminals for absorbing current bypassing between the relay terminals. The transistors are connected to the output terminal via resistors. The constant-current bias circuit is free of being in direct connection with the output terminal. The amplifier is incorporated in place of an emitter follower in a compact disc player or laser video player and may be incorporated into a driver of a loudspeaker, a magneto-optical recording system or a magnetic disc system for mass storage. | 17569952 | http://patft.uspto.gov/netacgi/nph-Parser?Sect1=PTO2&Sect2=HITOFF&p=1&u=%2Fnetahtml%2FPTO%2Fsearch-bool.html&r=1&f=G&l=50&co1=AND&d=PTXT&s1=5049834.PN.&OS=PN/5049834&RS=PN/5049834
3345 | TRUE | FALSE | A magnetoresistive material includes discrete units of magnetostrictive mrial separated from one another by one or more gaps. In one class of embodiments, magnetostrictive particles are embedded in a phase-separated nonmagnetostrictive matrix. In one embodiment a magnetoresistive article is made by co-sputtering particles of a magnetrostrictive material and a quantity of a nonmagnetostrictive material onto an nonmagnetostrictive substrate. The magnetostrictive particles are spaced from one another by distances in the range of 10 to 100 angstroms. In another embodiment, a magnetoresistive article is made by employing relatively large magnetostrictive electrodes separated by a small gap on a nonmagnetostrictive substrate. Magnetic field sensors employing such articles are also provided. | 24260060 | http://patft.uspto.gov/netacgi/nph-Parser?Sect1=PTO2&Sect2=HITOFF&p=1&u=%2Fnetahtml%2FPTO%2Fsearch-bool.html&r=1&f=G&l=50&co1=AND&d=PTXT&s1=5043693.PN.&OS=PN/5043693&RS=PN/5043693
3346 | TRUE | FALSE | An encoder has a positive feedback means for feeding back a polarity-inverted output signal to a comparator or an MR sensor circuit thereby to stabilize output waveform duty ratio against deviation between the sensor circuit and comparator in source voltage. | 18120607 | http://patft.uspto.gov/netacgi/nph-Parser?Sect1=PTO2&Sect2=HITOFF&p=1&u=%2Fnetahtml%2FPTO%2Fsearch-bool.html&r=1&f=G&l=50&co1=AND&d=PTXT&s1=5043660.PN.&OS=PN/5043660&RS=PN/5043660
3347 | TRUE | FALSE | A logic device includes a ceramic superconducting element having magneto-resistive characteristics, and three electrodes provided adjacent the ceramic superconducting element, and constructed in such a manner that a current is applied to one of the three electrode so that a magnetic field greater than a threshold magnetic field is normally applied to the ceramic superconducting element, and the other electrodes are used for increasing and decreasing the magnetic field. A memory device includes a superconducting loop at least one portion thereof being formed by a ceramic superconducting element having grain boundaries, and an electrode provided in approximation to said ceramic superconducting element, whereby a current flowing through a portion of said superconducting loop which is other than said ceramic superconducting element can be captured in said superconducting loop by a control of a magnetic field generated by the current flowing through said electrode. | 26478728 | http://patft.uspto.gov/netacgi/nph-Parser?Sect1=PTO2&Sect2=HITOFF&p=1&u=%2Fnetahtml%2FPTO%2Fsearch-bool.html&r=1&f=G&l=50&co1=AND&d=PTXT&s1=5041880.PN.&OS=PN/5041880&RS=PN/5041880
3348 | TRUE | FALSE | An magnetic encoder includes a multipolar magnetic body having a row of alternate North and South poles of equal widths, and a magnetoresistive element diposed in confrontation to the multipolar magnetic body. The magnetoresistive element includes at least one A phase magnetoresistive element member and at least one B phase magnetoresisitve element disposed in juxtaposition over ##EQU1## where n is an integer greater than or equal to 1, and .lambda. is a width of each individual pole of the multiplar magnetic body. Each of the A phase magnetoresistive element members and the B phase magnetoresistive element member has a group of series connected linear conductors arranged side-by-side into a comb-like shape. The A phase magnetoresistive element member extends over ##EQU2## and the B phase magnetoresistive element member is out of phase with the A phase magnetoresistive element member by ##EQU3## | 15495311 | http://patft.uspto.gov/netacgi/nph-Parser?Sect1=PTO2&Sect2=HITOFF&p=1&u=%2Fnetahtml%2FPTO%2Fsearch-bool.html&r=1&f=G&l=50&co1=AND&d=PTXT&s1=5036319.PN.&OS=PN/5036319&RS=PN/5036319
3349 | TRUE | FALSE | A magnetic encoder comprises a sensor having a plurality of magnetoresistive (MR) elements placed in juxtaposed position relative to a magnetic recording medium upon which data signals are recorded employing a recording pitch, A. Output signals produced by the MR elements connected in a plurality of bridge circuits are formed by relative movement between the MR elements and the magnetic recording medium. The MR elements are positioned at A/n intervals, wherein n is an integer and n.gtoreq.8. A multiplier circuit is connected to receive the output signals from the MR element bridge circuits and provide a plurality of phase shifted output signals corresponding to a A/N pitch interval of recording pitch, A, wherein N is an integer and N.gtoreq.2. | 13871786 | http://patft.uspto.gov/netacgi/nph-Parser?Sect1=PTO2&Sect2=HITOFF&p=1&u=%2Fnetahtml%2FPTO%2Fsearch-bool.html&r=1&f=G&l=50&co1=AND&d=PTXT&s1=5036276.PN.&OS=PN/5036276&RS=PN/5036276
3350 | TRUE | FALSE | A magnetoresistive head including a magnetoresistive element in which the magnetoresistive head has a specifically determined gap length and/or the magnetoresistive element has a specifically determined magnetostriction constant to thereby define a reproduction output vs. operation current characteristic curve of the head. The above-mentioned gap length and/or magnetostriction constant is determined such that a saturation operation current for which a reproduction output of the head is maximum is higher than an operation current with which the head is operative. | 12776503 | http://patft.uspto.gov/netacgi/nph-Parser?Sect1=PTO2&Sect2=HITOFF&p=1&u=%2Fnetahtml%2FPTO%2Fsearch-bool.html&r=1&f=G&l=50&co1=AND&d=PTXT&s1=5032943.PN.&OS=PN/5032943&RS=PN/5032943
3351 | TRUE | FALSE | A circuit for producing a signal whose magnitude is a chosen amplitude compensation characteristic of the signals produced by a magnetoresistive (MR) element comprising an input stage which produces an amplified output signal which is coupled to the output stage, and control signals proportional to the resistance of the MR element and inversely proportional to the resistance of the MR element which are coupled to a feedforward circuit. The feedforward circuit generates a chosen amplitude equalization characteristic of the signals coupled to the feedforward circuit, and this signal is coupled to a bias terminal of the output stage so that the output stage produces a signal representing the chosen amplitude compensation characteristic of the signals produced by the MR element. | 23785093 | http://patft.uspto.gov/netacgi/nph-Parser?Sect1=PTO2&Sect2=HITOFF&p=1&u=%2Fnetahtml%2FPTO%2Fsearch-bool.html&r=1&f=G&l=50&co1=AND&d=PTXT&s1=5032935.PN.&OS=PN/5032935&RS=PN/5032935
3352 | TRUE | FALSE | A a dual element magnetoresistive sensor that uses the longitudinal field produced by the sense/bias currents to initialize the elements into a stable antiparallel state. The dual element magnetoresistive sensor comprises two magnetoresistive elements having first and second conductors coupled thereto. The first and second conductors are oriented in the same direction as the magnetoresistive elements in their contact areas. A third conductor is disposed between and coupled to the two magnetoresistive elements at their opposite ends. The third conductor is oriented transverse to the directions of the first and second sensor elements, and is adapted to conduct current therethrough in a direction transverse to the currents conducted by the first and second conductors. Currents conducted by all three conductors self-initialize the magnetoresistive elements into a single domain state. Also, the current flowing in the third conductor creates an anti-parallel longitudinal field in the two sensor elements that is oriented in the same direction as closure fields present in the magnetoresistive elements. These fields ensure that a single domain state is produced in the magnetoresistive elements. An alternative design for the third conductor employs one conductor portion that provides a current distribution that initializes the sensor. This current distribution initializes the sensor. Another conductor portion is used during reading and provides a current distribution that is similar to the distribution produced by the first and second conductors. This ensures that the across-the-track response is symmetric. A small fraction of the sense current flows in the initializing conductor portion to provide stabilization during reading. | 23753900 | http://patft.uspto.gov/netacgi/nph-Parser?Sect1=PTO2&Sect2=HITOFF&p=1&u=%2Fnetahtml%2FPTO%2Fsearch-bool.html&r=1&f=G&l=50&co1=AND&d=PTXT&s1=5027243.PN.&OS=PN/5027243&RS=PN/5027243
3353 | TRUE | FALSE | A yoke type thin-film magneto-resistive heat includes a magneto-resistive element that detects the magnetic field generated in the magnetic recording medium as resistance changes, a yoke, that leads magnetic flux from the head gap to the above mentioned magneto-resistive element, a DC magnetic field application system, that applies a desirable weak magnetic field to the above mentioned longitudinal direction of the magneto-resistive element, and a conductor, that applies a desirable bias magnetic field to the above mentioned magneto-resistive element in the strip width direction. The easy axis of magnetization of the magneto-resistive element is inclined in a range of 20.degree.-40.degree. to the mentioned longitudinal direction of the magneto-resistive element, so that, anisotropic angle dispersion conditions are relaxed, at the same time, by applying a desirable bias magnetic field to the magneto-resistive element in the strip width direction. Also, by shifting the operating point to a point having excellent linearity, Barkhausen noise, caused by magnetization switching generated in the magnetic field area with the same direction as the bias magnetic field direction, can be suppressed, and the reproducing output signal can be of high fidelity. | 14193547 | http://patft.uspto.gov/netacgi/nph-Parser?Sect1=PTO2&Sect2=HITOFF&p=1&u=%2Fnetahtml%2FPTO%2Fsearch-bool.html&r=1&f=G&l=50&co1=AND&d=PTXT&s1=5021909.PN.&OS=PN/5021909&RS=PN/5021909
3354 | TRUE | FALSE | A transducer arrangement comprising a magnetoresistive transducer including a magnetoresistive element responsive to magnetic flux passing therethrough in a predetermined direction to change its electrical resistance as a function of the intensity of the magnetic flux in the predetermined direction and a magnet to provide said magnetic flux. The transducer can include a permanent magnet having a planar surface with a magnetoresistive element offset from the axis of the magnet and optionally at an angle to the planar surface. The transducer can also include a concave surfaced magnet with the magnetoresistive element at an acute angle to the parallel flux lines emanating from the concave surface. As a further embodiment, the magnetoresistive element can be tilted on the magnet surface in two directions to provide a bias field and calibration. As a third embodiment, a high permeability pole piece can be positioned on the magnet surface between the magnet and the magnetoresistive element to minimize field variation due to nonuniformities in the magnet. There is also provided a module including an aluminum bracket mountable at the fore portion thereof and containing a magnetoresistive transducer circuit at the aft portion thereof, the circuit being coupled to a semiconductor circuit disposed at the center of the bracket. An epoxy resin encases the transducer circuit and semiconductor circuit as well as an optional cable or electrical connector at the fore portion of the bracket. | 23619583 | http://patft.uspto.gov/netacgi/nph-Parser?Sect1=PTO2&Sect2=HITOFF&p=1&u=%2Fnetahtml%2FPTO%2Fsearch-bool.html&r=1&f=G&l=50&co1=AND&d=PTXT&s1=5021736.PN.&OS=PN/5021736&RS=PN/5021736
3355 | TRUE | FALSE | The rear road wheels of a four-wheel steering motor vehicle are controlled so that a steer angle ratio of a rear wheel steer angle to a front wheel steer angle is variably controlled depending on the lateral acceleration. The steer angle ratio is selected so as to be in a range defined by: f1(yo)-g(yo) .multidot.f2(yo).gtoreq.0 where f1(yo)=Cfo/mf; f2(yo)=Cro/mr; Cfo, Cro are equivalent cornering powers of the tires of the front and rear road wheels while the motor vehicle is making a steady-state turn; and mf, mr are equivalent masses at the front and rear axles of the motor vehicle. | 17020525 | http://patft.uspto.gov/netacgi/nph-Parser?Sect1=PTO2&Sect2=HITOFF&p=1&u=%2Fnetahtml%2FPTO%2Fsearch-bool.html&r=1&f=G&l=50&co1=AND&d=PTXT&s1=5019982.PN.&OS=PN/5019982&RS=PN/5019982
3356 | TRUE | FALSE | An apparatus for magnetically detecting a positional relation between first and second members the positions of which change relative to each other comprises a magnetic recording medium carried on the first member and a magnetic sensor substrate supported by the second member. Two or more tracks each including a multiplicity of magnetic poles arranged at a predetermined pitch are provided on the magnetic recording medium, corresponding to the respective phases of two or more detection signals to be detected by the apparatus and in a direction in which the positional relation between the first and second members changes. The magnetic poles in any one of the tracks are shifted with respect to the magnetic poles in the other track by an amount corresponding to a phase difference between the detection signal for the phase which corresponds to the one track and the detection signal for the phase which corresponds to the other track. The magnetic sensor substrate includes a plurality of magnetoresistive elements which are respectively provided corresponding to the tracks and the electrical resistance value of each of which changes in response to a magnetic field originating from the corresponding track. The magnetoresistive elements are combined to generate electric signals as the detection signals. Each of the magnetoresistive elements corresponding to any one of the tracks and the corresponding one of the magnetoresistive elements corresponding to the other track are placed at the same position when viewed in the direction in which the positional relation between the first and second members changes. | 14952832 | http://patft.uspto.gov/netacgi/nph-Parser?Sect1=PTO2&Sect2=HITOFF&p=1&u=%2Fnetahtml%2FPTO%2Fsearch-bool.html&r=1&f=G&l=50&co1=AND&d=PTXT&s1=5019776.PN.&OS=PN/5019776&RS=PN/5019776
3357 | TRUE | FALSE | A magnetoresistive (MR) read transducer having passive end regions separated by a central active region in which an MR layer is formed which extends over substantially only the central active region and in which a hard magnetic layer is formed in each end region. The hard magnetic layers form an abutting junction having electrical and magnetic continuity with the MR layer to produce a longitudinal bias in the MR sensor. The transducer is produced by a method in which the same stencil defines the extent of both the MR layer and the hard magnetic layers so that the abutting junctions are formed easily and reliably. | 23661434 | http://patft.uspto.gov/netacgi/nph-Parser?Sect1=PTO2&Sect2=HITOFF&p=1&u=%2Fnetahtml%2FPTO%2Fsearch-bool.html&r=1&f=G&l=50&co1=AND&d=PTXT&s1=5018037.PN.&OS=PN/5018037&RS=PN/5018037
3358 | TRUE | FALSE | An improved thin film magnetoresistive (MR) sensor uses an alloy comprising Fe.sub.(1-x) Mn.sub.x, where x is within the range of 0.3 to 0.4, as an antiferromagnetic layer to provide longitudinal exchange bias in the ferromagnetic MR layer. In a specific embodiment the exchange bias is at a high level and is independent of thickness of the antiferromagnetic layer over a wide range. | 23704273 | http://patft.uspto.gov/netacgi/nph-Parser?Sect1=PTO2&Sect2=HITOFF&p=1&u=%2Fnetahtml%2FPTO%2Fsearch-bool.html&r=1&f=G&l=50&co1=AND&d=PTXT&s1=5014147.PN.&OS=PN/5014147&RS=PN/5014147
3359 | TRUE | FALSE | A superconductive magneto-resistive device is made up of superconductive materials having grain boundaries which act as weak couplings. The superconductive material will change from the superconductive state to the normal state when a magnetic field is applied to the material. The superconductive material can be used in various devices for measuring. | 27584919 | http://patft.uspto.gov/netacgi/nph-Parser?Sect1=PTO2&Sect2=HITOFF&p=1&u=%2Fnetahtml%2FPTO%2Fsearch-bool.html&r=1&f=G&l=50&co1=AND&d=PTXT&s1=5011818.PN.&OS=PN/5011818&RS=PN/5011818
3360 | TRUE | FALSE | In a magnetoresistive magnetic head which has a permalloy film as the magnetoresistive film and also has a shunt film for applying a transverse biasing magnetic field, an Nb film having an electrical resistivity of not more than 30 .mu..OMEGA.cm is formed as the shunt film by the electron-beam evaporation method to increase the heat resistance of the magnetoresistive element, thus making it possible to increase the temperature at which the magnetic head is manufactured. | 12623549 | http://patft.uspto.gov/netacgi/nph-Parser?Sect1=PTO2&Sect2=HITOFF&p=1&u=%2Fnetahtml%2FPTO%2Fsearch-bool.html&r=1&f=G&l=50&co1=AND&d=PTXT&s1=5010433.PN.&OS=PN/5010433&RS=PN/5010433
3361 | TRUE | FALSE | A process for preparing high sensitivity indium antimonide film magnetoresistance element. A silicon single crystal wafer is treated with oxidative diffusion to form a layer of silicon oxide on the surface of the silicon single crystal, a layer of indium antimonide is grown on the substrate by vapor deposition, and the indium antimonide layer is then subjected to a specific annealing treatment in which the indium antimonide layer is partially oxidized and then re-crystallized. The resultant magnetoresistance element possessing improved sensitivity, stability and suitable for large scale production is obtained. | 23488349 | http://patft.uspto.gov/netacgi/nph-Parser?Sect1=PTO2&Sect2=HITOFF&p=1&u=%2Fnetahtml%2FPTO%2Fsearch-bool.html&r=1&f=G&l=50&co1=AND&d=PTXT&s1=5008215.PN.&OS=PN/5008215&RS=PN/5008215
3362 | TRUE | FALSE | The invention provides novel therapeutic usages of inhibitors of a potassium channel of the cells. Since the increase of the intracellular calcium concentration is known to trigger various reactions which destroy the cells, the prevention of calcium entry by calcium channel blockers are known to be beneficial in protecting cell membranes in ischemic and traumatic injuries. However, the importance of potassium ions in cell injuries has not been well recognized. Using charybdotoxin (which is not a calcium channel blocker, but is a potassium channel blocker), the inventor found that this compound as well as related compounds have protecting effects in brain is chemia, liver ischemia and spinal cord injury at an extremely low concentration (0.05-0.14 mg/kg body weight). In in vitro experiments, these compounds inhibited the irreversible denaturation of sickle red cell membranes caused by sickling-unsickling stress at an extremely low concentration (2.times.10.sup.-8 M). In an attempt to prepare a polypeptide molecule from charybdotoxin, the inventor digested charybdotoxin with an enzyme, fractionated by a size extrusion column chromatography, and obtained a polypeptide with the molecular weight of approximately 3,000. This new compound was named MR-117 for an identification purpose. It was demonstrated that MR-117 had protective effects on various organs and on sickle cells. | 26801284 | http://patft.uspto.gov/netacgi/nph-Parser?Sect1=PTO2&Sect2=HITOFF&p=1&u=%2Fnetahtml%2FPTO%2Fsearch-bool.html&r=1&f=G&l=50&co1=AND&d=PTXT&s1=5006512.PN.&OS=PN/5006512&RS=PN/5006512
3363 | TRUE | FALSE | A magnetoresistive (MR) read transducer comprising an MR layer having passive end regions separated by a central active region. A longitudinal bias is produced by a thin film of hard magnetic material in the end regions only, and the thin film of hard magnetic material is spaced from the MR layer by a nonmagnetic spacer layer so that a magnetostatic longitudinal bias is produced of a level to maintain the passive end regions of the MR layer in a stable state. | 23105173 | http://patft.uspto.gov/netacgi/nph-Parser?Sect1=PTO2&Sect2=HITOFF&p=1&u=%2Fnetahtml%2FPTO%2Fsearch-bool.html&r=1&f=G&l=50&co1=AND&d=PTXT&s1=5005096.PN.&OS=PN/5005096&RS=PN/5005096
3364 | TRUE | FALSE | According to this invention, a device for detecting magnetism comprises; a substrate, an interposed insulating layer containing impurities therein, formed on the substrate, and a ferromagnetic magnetoresistive element formed on the interposed layer, wherein at least a portion of the interposed layer on which the ferromagnetic magnetoresistive element is formed has a concentration of impurities of less than a predetermined value. Further, in the device of this invention, the surface of the layer interposed between the substrate and the ferromagnetic magnetoresistive element has a surface roughness of less than 120 and an angle between a contacting surface of a conductive wiring and the ferromagnetic magnetoresistive element and the surface of the interposed layer is less than 78 degrees. Therefore, a device wherein a deterioration of the quality film of the ferromagnetic magnetoresistive element can be avoided and a reduction of the ratio of the resistance variation of the ferromagnetic magnetoresistive element can be maintained at less than 10% can be obtained, and further, a device wherein the generation of noise can be effectively suppressed so that the device is highly sensitive to magnetism and has a high S/N ratio, and further, the breakdown ratio caused by wiring breakages is effectively reduced, can be obtained. | 26448375 | http://patft.uspto.gov/netacgi/nph-Parser?Sect1=PTO2&Sect2=HITOFF&p=1&u=%2Fnetahtml%2FPTO%2Fsearch-bool.html&r=1&f=G&l=50&co1=AND&d=PTXT&s1=5005064.PN.&OS=PN/5005064&RS=PN/5005064
3365 | TRUE | FALSE | MR imaging method and apparatus are disclosed in which one image is displayed such that a high-resolution image of a partial region obtained by measurement according to a low-speed sequence is inserted into a low-resolution whole image obtained by measurement according to a high-speed sequence. | 13340314 | http://patft.uspto.gov/netacgi/nph-Parser?Sect1=PTO2&Sect2=HITOFF&p=1&u=%2Fnetahtml%2FPTO%2Fsearch-bool.html&r=1&f=G&l=50&co1=AND&d=PTXT&s1=5003264.PN.&OS=PN/5003264&RS=PN/5003264
3366 | TRUE | FALSE | A soft film biased magnetoresistive sensor (10) is fabricated to have reduced Barkhausen noise. The magnetic ratio of the film layers (14 and 18) is controlled to be in the range of 1.7 to 1.95 and the optimum bias point is controlled to be in the range of 35 and 41 degrees. | 23533269 | http://patft.uspto.gov/netacgi/nph-Parser?Sect1=PTO2&Sect2=HITOFF&p=1&u=%2Fnetahtml%2FPTO%2Fsearch-bool.html&r=1&f=G&l=50&co1=AND&d=PTXT&s1=5001586.PN.&OS=PN/5001586&RS=PN/5001586
3367 | TRUE | FALSE | Disclosed is a small-sized magnetoresistance element array having a plurality of arranged magnetoresistance elements and provided with excellent operating efficiency which facilitates connection of each magnetoresistance element by virtue of comb terminals and U-shaped terminals provided on the inner walls of the stem. In the magnetoresistance element array, the magnet detectors are positioned at the right three-dimensional position, thereby preventing crosstalk or deviation in the reading timing at the time of reading a magnetic code. Guides are provided on the top walls of the stem so as to regulate the position at which the magnetic detector is secured to the top portion of the magnet. The magnetoresistance element array is used for a magnetic sensor for reading information recorded as a magnetic code from a magnetic code recorded medium such as a magnetic card. | 26410206 | http://patft.uspto.gov/netacgi/nph-Parser?Sect1=PTO2&Sect2=HITOFF&p=1&u=%2Fnetahtml%2FPTO%2Fsearch-bool.html&r=1&f=G&l=50&co1=AND&d=PTXT&s1=4988850.PN.&OS=PN/4988850&RS=PN/4988850
3368 | TRUE | FALSE | A magnetoresistive head structure that incorporates a thin film magnetoresistive transducer that is suitable for use in perpendicular and longitudinal recording heads. This structure includes first and second dielectrically separated magnetoresistive members that have noncontacting first ends. Sense conductors are disposed in contact with the first ends of the magnetoresistive members and are adapted to provide sense currents thereto. A bias current conductor arrangement is disposed adjacent to the magnetoresistive members and is separated therefrom by dielectric and is adapted to provide bias current thereto. A common conductor is disposed in contact with the second ends of the magnetoresistive members and is adapted to short the second ends thereof and provide a return path for the sense and bias currents. In one embodiment, the bias conductor arrangement passes between the magnetoresistive members and thus provides for longitudinal transition detection. In another embodiment, the bias conductor arrangement passes adjacent one side of the first magnetoresistive member and returns on the other side of the two magnetoresistive elements and thus provides for perpendicular transition detection. Additionally, a plurality of nonmagnetic shield members may be provided adjacent the magnetoresistive members to magnetically shield them from extraneous magnetic fields and improve resolution. Differential amplification means may also be provided for processing voltages sensed across the magnetoresistive members. | 23653636 | http://patft.uspto.gov/netacgi/nph-Parser?Sect1=PTO2&Sect2=HITOFF&p=1&u=%2Fnetahtml%2FPTO%2Fsearch-bool.html&r=1&f=G&l=50&co1=AND&d=PTXT&s1=4987509.PN.&OS=PN/4987509&RS=PN/4987509
3369 | TRUE | FALSE | The invention teaches modifying the shape of a bar magnet which is uniformly magnetized either in the direction of its height or width to increase the volume of magnetic material at each end of the magnet. This results in increased magnetic field contribution from the magnet ends which modifies the field direction at the magnet faces so that the field lines converge rather than diverge just as they enter and leave the central portion of the magnet. Further along the field direction, the field lines change from being convergent to again being divergent, as is the usual case for a conventional bar magnet. Because of this transition there is an extended region over which the field lines are effectively straight and parallel, i.e. the field is uniform. This uniformity has been attained without increasing the length of the magnet, and a bar magnet so modified according to the teaching of the invention is suitable for the uniform biasing of MR elements in a single track or in a multitrack head. | 23109254 | http://patft.uspto.gov/netacgi/nph-Parser?Sect1=PTO2&Sect2=HITOFF&p=1&u=%2Fnetahtml%2FPTO%2Fsearch-bool.html&r=1&f=G&l=50&co1=AND&d=PTXT&s1=4987508.PN.&OS=PN/4987508&RS=PN/4987508
3370 | TRUE | FALSE | There is disclosed a magnetic recording medium comprising a non-magnetic substrate and a magnetic membrane composed of Co and oxygen formed thereon, which is characterized in that the saturated magnetic flux density of said magnetic layer is in the range of 8,400 G to 12,600 G, the oxygen content of said layer is in the range of 11 to 29 at %, and the residual magnetization in the in-plane direction of the membrane surface, Mr , and the residual magnetization in the perpendicular direction to the membrane surface Mr.perp., have a relation satisfying Mr /Mr.perp.&gt;1 and the C-axis of Co of the magnetic membrane is oriented in a perpendicular direction to the membrane surface. | 26364862 | http://patft.uspto.gov/netacgi/nph-Parser?Sect1=PTO2&Sect2=HITOFF&p=1&u=%2Fnetahtml%2FPTO%2Fsearch-bool.html&r=1&f=G&l=50&co1=AND&d=PTXT&s1=4987039.PN.&OS=PN/4987039&RS=PN/4987039
3371 | TRUE | FALSE | A magnetoresistive sensor that includes a very thin film of monocrystalline semiconductive material, having at least a moderate carrier mobility and no greater than a moderate carrier density. The device includes means for inducing or enhancing an accumulation layer adjacent the film outer surface. With film thicknesses below 5 micrometers, preferably below 3 micrometers, the presence of the accumulation layer can have a very noticeable effect. The unexpected improvement provides a significant apparent increase in mobility and conductivity of the semiconductive material, and an actual increase in magnetic sensitivity and temperature insensitivity. A method for making the sensor is also described. | 26965769 | http://patft.uspto.gov/netacgi/nph-Parser?Sect1=PTO2&Sect2=HITOFF&p=1&u=%2Fnetahtml%2FPTO%2Fsearch-bool.html&r=1&f=G&l=50&co1=AND&d=PTXT&s1=4978938.PN.&OS=PN/4978938&RS=PN/4978938
3372 | TRUE | FALSE | A device including at least one magnetoresistor for sensing the position of a ferromagnetic part which moves past the magnetoresistor. The magnetoresistor is influenced by a permanent magnet which is mounted near the magnetoresistor in a housing which contains the magnetoresistor. The device is useful as a position, direction, or speed sensor. | 6345227 | http://patft.uspto.gov/netacgi/nph-Parser?Sect1=PTO2&Sect2=HITOFF&p=1&u=%2Fnetahtml%2FPTO%2Fsearch-bool.html&r=1&f=G&l=50&co1=AND&d=PTXT&s1=4975675.PN.&OS=PN/4975675&RS=PN/4975675
3373 | TRUE | FALSE | A previously disclosed "C" shaped thin film deposited permanent magnetic structure of essentially symmetrical form is designed to provide a planar region of transverse field with little or no longitudinal field component. Practice of the present invention teaches asymmetrically modifying the "C" shaped magnet to restore a small controlled amount of unidirectional longitudinal field component. The symmetry is broken by either angling the direction of magnetization of the magnet relative to the symmetric geometric form of the structure, or by angling the direction of the magnetization and also changing the geometric shape of the magnet from a "C" shape to an "L" shape. The resultant field distribution of the deposited asymmetrical magnetic structure produces a magnetic field of sufficient strength for biasing the hard axis of a coplanarly deposited MR element with an additional relatively smaller magnitude unidirectional easy axis field for longitudinally biasing it. The hard axis bias field magnitude decreases across the width of the magnetoresistive element. Thus, as the head wears and the magnetoresistive element resultantly decreases in width, the average hard axis field across the element increases in magnitude, automatically compensating for the increasing demagnetization fields in the magnetoresistive element. | 23125850 | http://patft.uspto.gov/netacgi/nph-Parser?Sect1=PTO2&Sect2=HITOFF&p=1&u=%2Fnetahtml%2FPTO%2Fsearch-bool.html&r=1&f=G&l=50&co1=AND&d=PTXT&s1=4972284.PN.&OS=PN/4972284&RS=PN/4972284
3374 | TRUE | FALSE | An acceleration sensor including a cantilever beam having a free end to which a permanent magnet is attached. A pair of magnetic sensors, each comprising a barber-pole type magnetoresistive sensing element, is arranged in symmetrically spaced and opposed relationship and in a common plane extending parallel to the magnetic flux of the permanent magnet with respect to respective, opposite sides of the magnet. The cantilever is bent and the magnet is moved accordingly in response to an acceleration force, which is detected as outputs from the magnetoresistive sensing elements. | 26450403 | http://patft.uspto.gov/netacgi/nph-Parser?Sect1=PTO2&Sect2=HITOFF&p=1&u=%2Fnetahtml%2FPTO%2Fsearch-bool.html&r=1&f=G&l=50&co1=AND&d=PTXT&s1=4967598.PN.&OS=PN/4967598&RS=PN/4967598
3375 | TRUE | FALSE | An elongated magnetoresistive sensor strip longitudinally biased to maintain a single domain sense region by exchange-biasing material atomically coupled to the strip at the ends of the strip outside of a central sense region. The magnetoresistive sense strip is included in a magnetic head which has a leading pole, a trailing pole, and a shield. A first gap is located between the leading pole and the trailing pole and a second gap is located between the trailing pole and the shield with the sense strip located in the second gap. | 27360286 | http://patft.uspto.gov/netacgi/nph-Parser?Sect1=PTO2&Sect2=HITOFF&p=1&u=%2Fnetahtml%2FPTO%2Fsearch-bool.html&r=1&f=G&l=50&co1=AND&d=PTXT&s1=4967298.PN.&OS=PN/4967298&RS=PN/4967298
3376 | TRUE | FALSE | A thin film magnetic head has a layer of soft magnetic material formed on a substrate. The layer is formed into two yoke pieces and a magnetic return path, which form a gap at ends of the yoke pieces. The opposite ends of the yoke pieces are joined to the magnetic return path by overlaying magneto-resistive pieces to which an electrical bias is applied. | 27337119 | http://patft.uspto.gov/netacgi/nph-Parser?Sect1=PTO2&Sect2=HITOFF&p=1&u=%2Fnetahtml%2FPTO%2Fsearch-bool.html&r=1&f=G&l=50&co1=AND&d=PTXT&s1=4954920.PN.&OS=PN/4954920&RS=PN/4954920
3377 | TRUE | FALSE | A spool of a valve main body is switched and driven by exciting a solenoid coil by supplying a DC or AC voltage. An intensity of the magnetism generated by the excitation of the solenoid coil is detected by a magnetic sensor. When a predetermined sensor output is obtained, an indicator lamp is lit to indicate that the spool has operated correctly. The intensity of the magnetism due to the DC excitation is detected by magnetoresistive devices. The intensity of magnetism due to the AC excitation is detected by a pickup coil or a current transformer. | 27308974 | http://patft.uspto.gov/netacgi/nph-Parser?Sect1=PTO2&Sect2=HITOFF&p=1&u=%2Fnetahtml%2FPTO%2Fsearch-bool.html&r=1&f=G&l=50&co1=AND&d=PTXT&s1=4953590.PN.&OS=PN/4953590&RS=PN/4953590
3378 | TRUE | FALSE | A magnetic, solid state memory cell or sensor includes a magnetoresistive, ferromagnetic layer and a resistive layer overlying the magnetoresistive layer. The resistivity and dimensions of the resistive layer are such that, preferably, only a small fraction of any sense current flowing through the cell or sensor will flow between input and output contacts by way of the resistive layer, yet the magnitude of the sense current will not be reduced below a desired signal level due to the presence of the resistive layer. The resistive layer is comprised of a material which will not diffuse into the magnetoresistive layer. A compound or mixture of a metal and either nitrogen or oxygen, such as tantalum and nitrogen, is perferred as the resistive layer. It is also preferred that the resistive layer be nonmagnetic. | 27008275 | http://patft.uspto.gov/netacgi/nph-Parser?Sect1=PTO2&Sect2=HITOFF&p=1&u=%2Fnetahtml%2FPTO%2Fsearch-bool.html&r=1&f=G&l=50&co1=AND&d=PTXT&s1=4945397.PN.&OS=PN/4945397&RS=PN/4945397
3379 | TRUE | FALSE | An MR imaging method comprising detecting resonant signals from a portion including blood vessels by the three-dimensional imaging incorporating depthwise information, and performing subtraction, with respect to the signal data in each voxel in the complex number representation, between the image data obtained by adding the complex numbers in the projection direction and the image data obtained by adding the absolute values of the complex numbers in the projection direction, to extract the image of only the blood vessel. | 11933941 | http://patft.uspto.gov/netacgi/nph-Parser?Sect1=PTO2&Sect2=HITOFF&p=1&u=%2Fnetahtml%2FPTO%2Fsearch-bool.html&r=1&f=G&l=50&co1=AND&d=PTXT&s1=4942359.PN.&OS=PN/4942359&RS=PN/4942359
3380 | TRUE | FALSE | A magnetoresistive (MR) read transducer comprising a thin film MR layer formed of ferromagnetic material and a nonmagnetic thin film spacer layer in contact with the MR layer. The spacer layer comprises a material selected from the group consisting of nichrome and nichrome with chromium oxide. A thin film of soft magnetic material is deposited in contact with the spacer layer so that a transverse bias is produced in at least a part of the MR layer. A feature of the invention is that the resistivity of the spacer layer can be chosen by selecting the ratio of nichrome to chromium oxide in the spacer layer. In a specific embodiment the spacer layer extends over only the central region of the MR layer. In case the MR layer is a nickel based alloy, a wet chemical etching process using an etchant comprising an aqueous solution of ceric ammonium nitrate and acetic acid can be used to pattern the spacer layer. | 26869721 | http://patft.uspto.gov/netacgi/nph-Parser?Sect1=PTO2&Sect2=HITOFF&p=1&u=%2Fnetahtml%2FPTO%2Fsearch-bool.html&r=1&f=G&l=50&co1=AND&d=PTXT&s1=4940511.PN.&OS=PN/4940511&RS=PN/4940511
3381 | TRUE | FALSE | A process for the batch fabrication of an array of shielded magnetoresistive (MR) read transducers comprising the steps of depositing a full film over the entire substrate of a first magnetic shield layer, a first non-magnetic gap layer and sputter depositing a layer of MR sensor material in the presence of a magnetic field for orienting the anisotropy axes of the layers of MR sensor material in a chosen direction. The MR sensor layer and the first gap layer are permitted to produce a plurality of MR read transducers, and the first magnetic shield layer is then patterned to produce a first shield for each of the MR read transducers. A second gap layer and a second shield layer are patterned to produce a second shield for each of the MR read transducers. | 22902697 | http://patft.uspto.gov/netacgi/nph-Parser?Sect1=PTO2&Sect2=HITOFF&p=1&u=%2Fnetahtml%2FPTO%2Fsearch-bool.html&r=1&f=G&l=50&co1=AND&d=PTXT&s1=4939837.PN.&OS=PN/4939837&RS=PN/4939837
3382 | TRUE | FALSE | For increased sensitivity, an improved position sensor includes a magnetic circuit in which the stationary portion includes a permanent magnet whose width is optimally 1.5 times the tooth pitch of the exciter portion of the sensor and the magnet face proximate the exciter includes a thin layer of ferromagnetic material over which is centered a narrow magnetic sensing element, such as a magnetoresistor. The sensing element has a width typically less than the tooth width. The sensing element includes a thin film of a monocrystalline semiconductive material, preferably having only a moderate bulk mobility and a larger band gap, such as indium arsenide. Current carriers flow along the length of the thin film in a surface accumulation layer, effective to provide a significant apparent increase in mobility and conductivity of said semiconductive material, and an actual increase in magnetic sensitivity and temperature insensitivity. The flux density is typically applied by appropriate magnet thickness or choice of magnet material without the need of a flux guide. | 26965763 | http://patft.uspto.gov/netacgi/nph-Parser?Sect1=PTO2&Sect2=HITOFF&p=1&u=%2Fnetahtml%2FPTO%2Fsearch-bool.html&r=1&f=G&l=50&co1=AND&d=PTXT&s1=4939456.PN.&OS=PN/4939456&RS=PN/4939456
3383 | TRUE | FALSE | A current detecting device comprises a substrate, a magnetism sensing member made of ferromagnetic magnetoresistance element, an insulating member, and a conducting member, and these members are formed by a photolithography technique such that the magnetism sensing member is electrically isolated from the conducting member by the insulating member. When a current flows into the conducting member, the magnetism sensing member responds to a magnetic field generated by the current. At this time, the resistance of the magnetism sensing member changes due to a magnetoresistance effect in accordance with the intensity of the current. Therefore, the current can be measured by detecting the resistance change. In such a current detecting device, there is no reactance component thereby achieving high sensitivity when detecting the current. | 27323099 | http://patft.uspto.gov/netacgi/nph-Parser?Sect1=PTO2&Sect2=HITOFF&p=1&u=%2Fnetahtml%2FPTO%2Fsearch-bool.html&r=1&f=G&l=50&co1=AND&d=PTXT&s1=4937521.PN.&OS=PN/4937521&RS=PN/4937521
3384 | TRUE | FALSE | In a MR head of the non-shunt bias type, one or more extremely thin coatings of a sacrificial conductive material are applied on the magnetoresistive strip, each such coating being so thin that it has extremely high sheet resistance in comparison to the sheet resistance of the MR strip. Because the sacrificial coating(s) is (are) in direct contact with the MR strip, the requirement for electrical conductivity between the coating(s) and the MR strip is (are) met; and because the sacrificial coating(s) is (are) of high resistivity, very little sense current is sapped away from the MR strip by the sacrificial coating(s), with attendantly very little decrease in the sensitivity of the head. By sandwiching the MR strip between equi-thick sacrificial coatings, whatever leakage currents flow through the high resistivity sacrificial coatings are productive of equal and opposite biasing effects vis-a-vis the MR strip, i.e. the sacrificial coatings produce no net bias field and are magnetically transparent to the MR strip. | 22843647 | http://patft.uspto.gov/netacgi/nph-Parser?Sect1=PTO2&Sect2=HITOFF&p=1&u=%2Fnetahtml%2FPTO%2Fsearch-bool.html&r=1&f=G&l=50&co1=AND&d=PTXT&s1=4931892.PN.&OS=PN/4931892&RS=PN/4931892
3385 | TRUE | FALSE | A magnetoresistive head is fabricated on a ferrite substrate which is both the mechanical support for the head assembly and a soft adjacent layer for biasing the magnetoresistive element of the head. Easy axis bias is supplied by a fixed magnet located in the head coverplate, and the substrate opposite the magnet is recessed and filled with a non-magnetic material to prevent distortion of the fixed magnet field by the ferrite substance. | 22801212 | http://patft.uspto.gov/netacgi/nph-Parser?Sect1=PTO2&Sect2=HITOFF&p=1&u=%2Fnetahtml%2FPTO%2Fsearch-bool.html&r=1&f=G&l=50&co1=AND&d=PTXT&s1=4928188.PN.&OS=PN/4928188&RS=PN/4928188
3386 | TRUE | FALSE | A magnetoresistive sensor that includes a thin film of nominally undoped monocrystalline indium arsenide. An indium arsenide film is described that appears to have a naturally occurring accumulation layer adjacent its outer surface. With film thickneses below 5 micrometers, preferably below 3 micrometers, the presence of the accumulation layer can have a very noticeable effect. A method for making the sensor is also described. The unexpected improvement provides a significant apparent increase in mobility and conductivity of the indium arsenide, and an actual increase in magnetic sensitivity and temperature insensitivity. | 26965755 | http://patft.uspto.gov/netacgi/nph-Parser?Sect1=PTO2&Sect2=HITOFF&p=1&u=%2Fnetahtml%2FPTO%2Fsearch-bool.html&r=1&f=G&l=50&co1=AND&d=PTXT&s1=4926154.PN.&OS=PN/4926154&RS=PN/4926154
3387 | TRUE | FALSE | A probehead of an MR apparatus according to this invention includes transmitting and receiving coil elements for transmitting an RF field and receiving an MR signal based on an MR phenomenon induced in an object to be examined, respectively, and switching units for controlling decoupling of the transmitting and receiving coil elements. At least the switching unit provided for the transmitting coil element includes a plurality of PIN diodes connected in parallel with each other, and reactance elements connected in series with the plurality of PIN diodes and having reactance components, absolute values of which are sufficiently larger than resistance components of the PIN diodes in an on-state. | 14896304 | http://patft.uspto.gov/netacgi/nph-Parser?Sect1=PTO2&Sect2=HITOFF&p=1&u=%2Fnetahtml%2FPTO%2Fsearch-bool.html&r=1&f=G&l=50&co1=AND&d=PTXT&s1=4926126.PN.&OS=PN/4926126&RS=PN/4926126
3388 | TRUE | FALSE | For increased sensitivity a position sensor includes a magnetic circuit in which the stationary portion includes a permanent magnet whose width is optimally 1.5 times the tooth pitch of the exciter portion of the sensor and the magnet face proximate the exciter includes a thin layer of ferromagnetic material over which is centered a narrow magnetic sensing element, such as a magnetoresistor. The sensing element has a width typically less than the tooth width which is between 0.17 and 0.37 the tooth pitch. The needed flux density is typically available simply by appropriate magnet thickness or choice of magnet material without the need of a flux guide. | 22861059 | http://patft.uspto.gov/netacgi/nph-Parser?Sect1=PTO2&Sect2=HITOFF&p=1&u=%2Fnetahtml%2FPTO%2Fsearch-bool.html&r=1&f=G&l=50&co1=AND&d=PTXT&s1=4926122.PN.&OS=PN/4926122&RS=PN/4926122
3389 | TRUE | FALSE | A noncontacting automotive steering angle sensor involving the application of a two element magnetoresistive sensor to an otherwise conventional rack and pinion steering system. The rack is directly coupled to the steerable wheels, and the sensor is integrally mounted in a spring-loaded rack contacting mechanism (contact shoe) used to maintain a meshing engagement between the pinion and the rack. A variable permeability surface is formed on the surface of the rack along the travel path of the sensor such that axial movement of the rack differentially varies the magnetic flux density detected by each element of the sensor. A detector circuit comprising a bridge or simple voltage divider responsive to the differential resistances of the sensor elements develops an electrical signal indicative of the rack position. | 23517086 | http://patft.uspto.gov/netacgi/nph-Parser?Sect1=PTO2&Sect2=HITOFF&p=1&u=%2Fnetahtml%2FPTO%2Fsearch-bool.html&r=1&f=G&l=50&co1=AND&d=PTXT&s1=4924696.PN.&OS=PN/4924696&RS=PN/4924696
3390 | TRUE | FALSE | A method of making a current sensor device is disclosed wherein a sensor, having a magnetoresistive element configured into a bridge, an insulating substrate and a conductive member are sub-assembled and then the sub-assembly is heated to bond the components together. The bridge is attached to a first substrate having a first layer of insulation with first vias therein in which are deposited first elements of solder projecting beyond the first layer of insulation. Second elements of (e.g.) solder are deposited in second vias in a second layer of insulation on the second substrate. When the components are sub-assembled, the first elements rest on the second elements to provide a clearance between the first and second layers of insulation. Heat is applied to the sub-assembly in a controlled manner so that the (solder) elements melt sufficiently to cause a degree of self-alignment between the bridge and the conductive member and to cause the bridge to be disposed at a predetermined distance above the conductive member. | 10626183 | http://patft.uspto.gov/netacgi/nph-Parser?Sect1=PTO2&Sect2=HITOFF&p=1&u=%2Fnetahtml%2FPTO%2Fsearch-bool.html&r=1&f=G&l=50&co1=AND&d=PTXT&s1=4922606.PN.&OS=PN/4922606&RS=PN/4922606
3391 | TRUE | FALSE | A magnetic head includes a magnetoresistance element having the form of a loop and provided with a gap at a first portion opposite to a second portion confronting a magnetic recording medium, a coil conductor formed around the first portion of the magnetoresistance element for applying a bias magnetic field to the second portion of the magnetoresistance element in the direction of width of a track on the magnetic recording medium, and a lead conductor attached to the magnetoresistance element to cause a current which is necessary for detecting a signal recorded on the magnetic recording medium, to flow through the second portion of the magnetoresistance element, and formed together with the coil conductor as one body so that a part of a current supplied to the lead conductor flows through the coil conductor. | 17010922 | http://patft.uspto.gov/netacgi/nph-Parser?Sect1=PTO2&Sect2=HITOFF&p=1&u=%2Fnetahtml%2FPTO%2Fsearch-bool.html&r=1&f=G&l=50&co1=AND&d=PTXT&s1=4922360.PN.&OS=PN/4922360&RS=PN/4922360
3392 | TRUE | FALSE | A tachometer sensor adapted for measuring the rotation of a gear or spline shaft target within a high pressure environment includes an integrally formed housing having a generally tubular elongate probe defining a sealed interior cavity receiving an annular permanent magnet at the sensing end thereof, field focusing means such as a ferrous pin disposed concentrically with the permanent magnet to shape the field established thereby, at least one magnetoresistive transducer concentrically disposed with the magnet to detect distortions of the magnetic field effected by passage of the target and means in-circuit with the transducer which generates a usable output signals as a function of sensed magnet field distortion. | 22849160 | http://patft.uspto.gov/netacgi/nph-Parser?Sect1=PTO2&Sect2=HITOFF&p=1&u=%2Fnetahtml%2FPTO%2Fsearch-bool.html&r=1&f=G&l=50&co1=AND&d=PTXT&s1=4922197.PN.&OS=PN/4922197&RS=PN/4922197
3393 | TRUE | FALSE | A method for generating synthesized cross-sectional images perpendicular to a line or curve that approximates the shape of a structure scanned by a non-intrusive cross-sectional image generating device, such as a CT, MR, or ultrasonic scanner. The inventive method involves three basic processes: generation of a set of perpendicular lines along an initial curve that approximates the curvature of the scanned structure; selection from each original scanned image of pixels corresponding to discrete points on each of the generated perpendicular lines; and interpolation between adjacent lines of pixels collected in the second step to generate a complete perpendicular cross-sectional image. The invention permits making a single pass through all axial image data, during which selected pixels for a perpendicular cross-sectional view are collected in a temporary data file for subsequent interpolation for display purposes. | 22713206 | http://patft.uspto.gov/netacgi/nph-Parser?Sect1=PTO2&Sect2=HITOFF&p=1&u=%2Fnetahtml%2FPTO%2Fsearch-bool.html&r=1&f=G&l=50&co1=AND&d=PTXT&s1=4920573.PN.&OS=PN/4920573&RS=PN/4920573
3394 | TRUE | FALSE | The method for making a shielded magnetoresistive (MR) sensor in which the first shield is made of sendust and the second shield is made of permalloy. The method comprises the stages of depositing a layer of sendust to form a first shield; heat treating the sendust layer at a temperature greater than 400.degree. C.; depositing a first electrically insulating layer; depositing, in the presence of a magnetic field, a MR layer; depositing a second layer of electrically insulating material; and, depositing a layer of permalloy to form the second shield. | 22945561 | http://patft.uspto.gov/netacgi/nph-Parser?Sect1=PTO2&Sect2=HITOFF&p=1&u=%2Fnetahtml%2FPTO%2Fsearch-bool.html&r=1&f=G&l=50&co1=AND&d=PTXT&s1=4918554.PN.&OS=PN/4918554&RS=PN/4918554
3395 | TRUE | FALSE | An apparatus is provided for measuring the test current in magnetoelectric fault detection, for instance by the magnetic particle method. A sensor comprising a Hall generator or a magnetoresistor is movably mounted on a diamagnetic support which clamps the sensor at a variable distance from a conductor carrying the test current. Alternatively, a plurality of sensors can be fixed to the support and the appropriate sensor selected for use. | 6309740 | http://patft.uspto.gov/netacgi/nph-Parser?Sect1=PTO2&Sect2=HITOFF&p=1&u=%2Fnetahtml%2FPTO%2Fsearch-bool.html&r=1&f=G&l=50&co1=AND&d=PTXT&s1=4916392.PN.&OS=PN/4916392&RS=PN/4916392
3396 | TRUE | FALSE | A lapping control system for a row of thin film magnetic transducers formed on a substrate. Each of the magnetic transducers comprises a magnetoresistive (MR) element, and the row is supported on a holder which has an elongated H-shaped slot near one edge to form a beam member upon which the row is mounted. The beam member is capable of being deflected in a substantially quadratic curvature when subjected to pressure from a pressure transducer at the middle of the beam member. The resistance of each of the MR elements is measured during lapping, and a control signal is generated to control the pressure transducers to control lapping with proper BALANCE and BOW and to terminate lapping when the desired MR element height is reached. | 22948738 | http://patft.uspto.gov/netacgi/nph-Parser?Sect1=PTO2&Sect2=HITOFF&p=1&u=%2Fnetahtml%2FPTO%2Fsearch-bool.html&r=1&f=G&l=50&co1=AND&d=PTXT&s1=4914868.PN.&OS=PN/4914868&RS=PN/4914868
3397 | TRUE | FALSE | A magnetoresistive sensor having spaced electrically conductive lead structures comprising a thin film of tungsten having a thin film overlayer, or, alternatively a thin film underlayer and a thin film overlayer, with both the thin film underlayer and the thin film overlayer formed of a material taken from the groups consisting of Ti, Ta, Cr, Zr, Hf, and TiW. | 22880572 | http://patft.uspto.gov/netacgi/nph-Parser?Sect1=PTO2&Sect2=HITOFF&p=1&u=%2Fnetahtml%2FPTO%2Fsearch-bool.html&r=1&f=G&l=50&co1=AND&d=PTXT&s1=4914538.PN.&OS=PN/4914538&RS=PN/4914538
3398 | TRUE | FALSE | A method and circuitry are disclosed for suppressing additive transient disturbances in a data channel; e.g., due to thermal transients caused by an MR transducer contacting moving a storage surface. Positive and negative envelope detectors each have their inputs connected to the channel, and provide respective outputs which are summed and contain an envelope component and a residue component. A buffer interconnects the detectors to allow both detectors to follow rapid positive excursions of the data channel signal. A nonlinear signal-adaptive filter is connected to the summed output to further reduce the residue component. The data channel signal (or preferably the output from a delay means connected to the channel) is summed with the output from the filter. The relative amplitudes of these two outputs is set such that the resulting summed output signal is free of additive disturbances. | 26664436 | http://patft.uspto.gov/netacgi/nph-Parser?Sect1=PTO2&Sect2=HITOFF&p=1&u=%2Fnetahtml%2FPTO%2Fsearch-bool.html&r=1&f=G&l=50&co1=AND&d=PTXT&s1=4914398.PN.&OS=PN/4914398&RS=PN/4914398
3399 | TRUE | FALSE | The present invention is a shaft position sensor for detection of the position of a multiturn shaft. The rotation of the multiturn shaft is converted into a linear motion via a multiturn screw and two axially spaced non-rotating nuts which are oppositely continuously axially biased by intermediate compressed springs. A magnet is mounted on one of the nonrotating nuts. The linear movement of the magnet is converted into an electrical signal using a magneto resistive structure. A pair of flux plates is disposed on either side of the linear path of the magnet with a narrow gap opposite one end of the linear path of the magnet. The magneto resistive structure is disposed in the narrow gap. An electrical circuit measures the resistance of the magneto resistive structure, this resistance varying with magnetic flux, and generates an electrical position signal which indicates the rotary position of the multiturn shaft. Linearity in response can be provided by a flux shunt which blocks magnetic flux directly from the magnet, control of the distance of the flux plates from the linear path of the magnet. | 22992274 | http://patft.uspto.gov/netacgi/nph-Parser?Sect1=PTO2&Sect2=HITOFF&p=1&u=%2Fnetahtml%2FPTO%2Fsearch-bool.html&r=1&f=G&l=50&co1=AND&d=PTXT&s1=4914389.PN.&OS=PN/4914389&RS=PN/4914389
3400 | TRUE | FALSE | Thin-film magnetic head including a magnetoresistive element (1) and a face (9) for magnetically coupling the element with a magnetic recording medium. A magnetic yoke constituted by three layers (3, 5, 7) of a magnetically permeable material has a gap (13) which is bridged by the magnetoresistive element. A layer (15) of a superconducting material for improving the efficiency of the magnetic head is provided between the layers (3) and (5) and the element (1) on the one hand and the layer (7) on the other hand. For protection from external disturbing magnetic fields and reduction of stray flux a layer (43A, 43B, respectively) of a superconducting material is provided on the layers (3) and (5) and under the layer (7). | 19850313 | http://patft.uspto.gov/netacgi/nph-Parser?Sect1=PTO2&Sect2=HITOFF&p=1&u=%2Fnetahtml%2FPTO%2Fsearch-bool.html&r=1&f=G&l=50&co1=AND&d=PTXT&s1=4907115.PN.&OS=PN/4907115&RS=PN/4907115
3401 | TRUE | FALSE | A magneto-resistive type read head has a substrate, a magnetic film exhibiting a magneto-resistive effect arranged in the widthwise direction of the track of a magnetic writing disk, and lead electrodes for feeding an electric current to the track width portion of the magnetic film for reading the signals written in the magnetic writing disk. The magneto-resistive film extends over a width wider than the track width portion and a soft magnetic thin film is formed over the magneto-resistive film on either side of the track width portion to absorb the domain wall so that the magneto-resistive film takes the single domain structure. | 15251940 | http://patft.uspto.gov/netacgi/nph-Parser?Sect1=PTO2&Sect2=HITOFF&p=1&u=%2Fnetahtml%2FPTO%2Fsearch-bool.html&r=1&f=G&l=50&co1=AND&d=PTXT&s1=4907114.PN.&OS=PN/4907114&RS=PN/4907114
3402 | TRUE | FALSE | The head includes a read pole disposed between a pair of write poles spaced apart to form a gap therebetween. The read pole conducts flux to a flux sensor that is located away from the gap. The head can be utilized for both longitudinal and perpendicular recording and the readback function can be carried out by an inductive coil or flux sensing devices such as a Hall sensor or an MR sensor. The recording head achieves high readback resolution, high write field gradients, and the capability for write wide-read narrow. The read pole and write poles are laminated structures. | 22148539 | http://patft.uspto.gov/netacgi/nph-Parser?Sect1=PTO2&Sect2=HITOFF&p=1&u=%2Fnetahtml%2FPTO%2Fsearch-bool.html&r=1&f=G&l=50&co1=AND&d=PTXT&s1=4907113.PN.&OS=PN/4907113&RS=PN/4907113
3403 | TRUE | FALSE | A sensor for automotive vehicles with electronic control of the driving and braking behavior and/or of vibration damping in dependence on the rotational wheel speed and on the vertical acceleration of the vehicle, the sensor designed as a dual-function or multiple-function sensor by combining and structurally uniting an inductive or magnetoresistive transducer for monitoring rotational wheel velocity and a vertical acceleration sensor system for monitoring vertical vehicle body motion and, if applicable, other sensors. The measured signals are led from the sensor to signal processing circuitry via common output signal line. | 6350544 | http://patft.uspto.gov/netacgi/nph-Parser?Sect1=PTO2&Sect2=HITOFF&p=1&u=%2Fnetahtml%2FPTO%2Fsearch-bool.html&r=1&f=G&l=50&co1=AND&d=PTXT&s1=4905507.PN.&OS=PN/4905507&RS=PN/4905507
3404 | TRUE | FALSE | An MR imaging method and apparatus especially adapted for invivo cardiac MR imaging, rejects data acquired during periods of arrhythmia while maintaining the magnetic fields and pulsing of the RF coils during such periods. Data acquisition is resumed after M cycles of regular period, and after remeasuring the data acquired during N cycles prior to the occurrence of the arrhythmia, where M and N are integers preferably from 1 to 5. The average timing can periodically be recalculated in order to compensate for slow changes in cardiac rate. | 25406403 | http://patft.uspto.gov/netacgi/nph-Parser?Sect1=PTO2&Sect2=HITOFF&p=1&u=%2Fnetahtml%2FPTO%2Fsearch-bool.html&r=1&f=G&l=50&co1=AND&d=PTXT&s1=4903704.PN.&OS=PN/4903704&RS=PN/4903704
3405 | TRUE | FALSE | The conversation device of an MR imaging apparatus including a magnet for generating a static magnetic field, a gradient field coil disposed between pole pieces of the magnet and used for endowing an NMR signal with positional information, a high-frequency coil disposed in the gradient field coil for transmitting an electromagnetic wave and for detecting the NMR signal, and a bed disposed in the high-frequency coil for holding a person to be inspected, is disclosed. In this conversation device, a bone conduction microphone insensitive to a magnetic field and surrounding noise is mounted on an auxiliary member (which is used for placing the to-be-inspected person at a predetermined position on the bed) so that the bone conduction microphone can be kept in contact with that part of the to-be-inspected person which can conduct the voice of the to-be-inspected person by a bone. | 14815268 | http://patft.uspto.gov/netacgi/nph-Parser?Sect1=PTO2&Sect2=HITOFF&p=1&u=%2Fnetahtml%2FPTO%2Fsearch-bool.html&r=1&f=G&l=50&co1=AND&d=PTXT&s1=4903703.PN.&OS=PN/4903703&RS=PN/4903703
3406 | TRUE | FALSE | The invention teaches the use of a permanent magnet easy axis biasing structure having the same (or nearly so) physical geometry as the MR sense film itself, whereby a similar, but opposite, demagnetization field is generated in the biasing structure as is generated in the sense film. Thus, with the two demagnetization fields complementarily cancelling each other, any tendency of the sense film for multi-domain formation therein is cancelled (or at least lessened). | 22844792 | http://patft.uspto.gov/netacgi/nph-Parser?Sect1=PTO2&Sect2=HITOFF&p=1&u=%2Fnetahtml%2FPTO%2Fsearch-bool.html&r=1&f=G&l=50&co1=AND&d=PTXT&s1=4903158.PN.&OS=PN/4903158&RS=PN/4903158
3407 | TRUE | FALSE | Magnetic read head for very narrow track and production process. On a silicon substrate (10) is formed a magnetic circuit (P1, P2, P3), whose thickness is equal to the width of the track to be read. This magnetic circuit is interrupted by a magnetic spacer (20) and two slots (F1, F2), in which are inserted elements sensitive to the magnetic field, e.g. magnetoresistors. The latter are connected to an integrated circuit (12) in the silicon substrate. Application to the reading of information recorded on a magnetic track. | 9349203 | http://patft.uspto.gov/netacgi/nph-Parser?Sect1=PTO2&Sect2=HITOFF&p=1&u=%2Fnetahtml%2FPTO%2Fsearch-bool.html&r=1&f=G&l=50&co1=AND&d=PTXT&s1=4901177.PN.&OS=PN/4901177&RS=PN/4901177
3408 | TRUE | FALSE | Both hard and easy axis bias fields are applied to the sense film of an unshielded magnetoresistive (UMR) magnetic head by a single bias source. The easy and hard axis fields are applied to the UMR sense film by so angling the applied bias field that orthogonal components of the field lie, respectively, in the directions of the easy and hard axes of the film. | 22844784 | http://patft.uspto.gov/netacgi/nph-Parser?Sect1=PTO2&Sect2=HITOFF&p=1&u=%2Fnetahtml%2FPTO%2Fsearch-bool.html&r=1&f=G&l=50&co1=AND&d=PTXT&s1=4899240.PN.&OS=PN/4899240&RS=PN/4899240
3409 | TRUE | FALSE | A MR magnetic head with a sensing element which comprises a plurality of superposed magnetic layers which have a magnetoresistance effect in at least one and a nonmagnetic intermediate layer sandwiched between the magnetic layers, and a sensing current is fed so as to flow in the sensing element in the same direction as a signal magnetic field which is applied to the element. Each of the magnetic layers is formed so as to have an easy axis of magnetization which is substantially perpendicular to the signal magnetic field or to have an isotropic magnetic characteristic in the magnetic film plane, which eliminates Barkhausen noise. | 17168137 | http://patft.uspto.gov/netacgi/nph-Parser?Sect1=PTO2&Sect2=HITOFF&p=1&u=%2Fnetahtml%2FPTO%2Fsearch-bool.html&r=1&f=G&l=50&co1=AND&d=PTXT&s1=4896235.PN.&OS=PN/4896235&RS=PN/4896235
3410 | TRUE | FALSE | To provide optimized performance in a magneto-resistive head having a soft adjacent magnetic biasing layer separated from a current-carrying magneto-resistive sense film by an extremely thin electrically insulating film, the invention provides that the soft adjacent magnetic biasing layer be comprised of a magnetically soft layer of high electrical resistivity, whereby the effect of pinholes in the electrically insulating film is significantly lessened. | 22704090 | http://patft.uspto.gov/netacgi/nph-Parser?Sect1=PTO2&Sect2=HITOFF&p=1&u=%2Fnetahtml%2FPTO%2Fsearch-bool.html&r=1&f=G&l=50&co1=AND&d=PTXT&s1=4894741.PN.&OS=PN/4894741&RS=PN/4894741
3411 | TRUE | FALSE | A magneto-optical light switching element comprising islands which are formed from an epitaxial layer on the basis of bismuth-substituted rare earth metal iron garnet, which layer is provided on a nonmagnetic, optically transparent garnet substrate, integrated heating resistors being provided on the islands which are surrounded by a coil, the substrate being (100)-oriented and the coil being constructed as an integrated coil. | 6295639 | http://patft.uspto.gov/netacgi/nph-Parser?Sect1=PTO2&Sect2=HITOFF&p=1&u=%2Fnetahtml%2FPTO%2Fsearch-bool.html&r=1&f=G&l=50&co1=AND&d=PTXT&s1=4893909.PN.&OS=PN/4893909&RS=PN/4893909
3412 | TRUE | FALSE | An elongated magnetoresistive sensor strip longitudinally biased to maintain a single domain sense region by exchange-biasing material atomically coupled to the strip at the ends of the strip outside of a central sense region. | 26687075 | http://patft.uspto.gov/netacgi/nph-Parser?Sect1=PTO2&Sect2=HITOFF&p=1&u=%2Fnetahtml%2FPTO%2Fsearch-bool.html&r=1&f=G&l=50&co1=AND&d=PTXT&s1=4891725.PN.&OS=PN/4891725&RS=PN/4891725
3413 | TRUE | FALSE | A method of grinding the periphery of an opthalmic lens blank (B) comprising rotating the blank periphery against a grinding wheel (38, 40, 42) and simultaneously rotating a template (110) disposed coaxially relative to the blank and having the desired peripheral configuration of the finished lens. The template is positioned for cooperation with a follower (114) such that the template causes rotation of the follower when the template and follower are caused to engage one another in response to removal of material (MR) from the blank. Each period of time during which the follower is set into rotation by the template is determined and compared to a predetermined period corresponding to one revolution of the blank. The grinding operation is caused to continue if rotation of the follower during the predetermined period stops and the timed period is re-set to zero, upon recommencement of follower rotation, for comparison with the predetermined period until the timed period corresponds to the predetermined period whereupon the grinding operation is ceased. | 10610249 | http://patft.uspto.gov/netacgi/nph-Parser?Sect1=PTO2&Sect2=HITOFF&p=1&u=%2Fnetahtml%2FPTO%2Fsearch-bool.html&r=1&f=G&l=50&co1=AND&d=PTXT&s1=4885875.PN.&OS=PN/4885875&RS=PN/4885875
3414 | TRUE | FALSE | A read/write head for use in a magnetic storage device in a digital data processing system for writing data in the form of magnetic flux onto, and reading data from a spinning magnetic disk. The head has two magnetic pole pieces each with a yoke region which tapers to a pole tip and an energizable coil situated between the pole pieces in the yoke region for generating magnetic flux. One of the pole pieces has a slot in the yoke region, and a strip of magneto-resistive material is situated adjacent the slot. The magneto-resistive strip is adapted to be connected to sensing equipment which measures variations in the resistance of the magneto-resistive strip in response to the variations in the magnetic flux recorded on the media. Several slots may be formed in the pole pieces, and an elongated magneto-resistive strip may be situated adjacent the slots. | 26709711 | http://patft.uspto.gov/netacgi/nph-Parser?Sect1=PTO2&Sect2=HITOFF&p=1&u=%2Fnetahtml%2FPTO%2Fsearch-bool.html&r=1&f=G&l=50&co1=AND&d=PTXT&s1=4885649.PN.&OS=PN/4885649&RS=PN/4885649
3415 | TRUE | FALSE | A read/write head for a hard disk provides both a magneto-resistive read function and an inductive write function in a common gap. The inductive write function is provided by a current carrying coil which is magnetically coupled to top and bottom shields or pole tips which in turn induce the magnetic fields required for writing on the disk. Mutually biasing magneto-resistive read sensor are located between the shields, which serve to improve the resolution of the read function. During a read operation, read/write circuitry maintains a current in the coil which cancels, at least partially, magnetic fields induced by sensing and bias currents in the magneto-resistive heads which might other perturb information stored in the medium. This arrangement provides a read/write head with improved read/write resolution as required by emerging high density storage media in compact formats. | 22514536 | http://patft.uspto.gov/netacgi/nph-Parser?Sect1=PTO2&Sect2=HITOFF&p=1&u=%2Fnetahtml%2FPTO%2Fsearch-bool.html&r=1&f=G&l=50&co1=AND&d=PTXT&s1=4881143.PN.&OS=PN/4881143&RS=PN/4881143
3416 | TRUE | FALSE | An ultrasonic endoscope apparatus in which an ultrasonic vibrating element radiating an ultrasonic wave to obtain an image of an object to be inspected is rotatably housed in a distal end of an insertion section of the endoscope, and a rotation angle sensing mechanism is also housed in the distal end. The rotation angle sensing mechanism has a magnetic recording section having a magnetization pattern for forming a magnetic field, and a magnetic sensor having at least one magneto-resistive element for sensing the magnetic field. One of the magnetic recording section and the magnetic sensor is rotated integrally with the ultrasonic vibrating element so that a rotation angle of the ultrasonic vibrating element is sensed in a precise manner. | 14441484 | http://patft.uspto.gov/netacgi/nph-Parser?Sect1=PTO2&Sect2=HITOFF&p=1&u=%2Fnetahtml%2FPTO%2Fsearch-bool.html&r=1&f=G&l=50&co1=AND&d=PTXT&s1=4880011.PN.&OS=PN/4880011&RS=PN/4880011
3417 | TRUE | FALSE | A magnetoresistive (MR) read transducer comprising a thin film MR layer formed of ferromagnetic material and a nonmagnetic thin film spacer layer in contact with the MR layer. The spacer layer comprises a material selected from the group consisting of nichrome and nichrome with chromium oxide. A thin film of soft magnetic material is deposited in contact with the spacer layer so that a transverse bias is produced in at least a part of the MR layer. A feature of the invention is that the resistivity of the spacer layer can be chosen by selected the ration of nichrome to chromium oxide in the spacer layer. In a specific embodiment the spacer layer extends over only the central region of the MR layer. In case the MR layer is a nickel based alloy, a wet chemical etching process using an etchant comprising an aqueous solution of ceric ammonium nitrate and acetic acid can be used pattern the spacer layer. | 22634209 | http://patft.uspto.gov/netacgi/nph-Parser?Sect1=PTO2&Sect2=HITOFF&p=1&u=%2Fnetahtml%2FPTO%2Fsearch-bool.html&r=1&f=G&l=50&co1=AND&d=PTXT&s1=4879619.PN.&OS=PN/4879619&RS=PN/4879619
3418 | TRUE | FALSE | A protective circuit for a magnetoresistive (MR) element having a first and a second terminal in which a first current source is coupled to the first terminal of the MR element to produce a bias current through the MR element and a second current source is coupled to the second terminal of the MR element to produce a reference current. Circuit means coupled across the MR element senses the center potential of the MR element substantially midway between the first and second terminals, and a feedback circuit responsive to the sensed center potential is coupled to adjust the current output of the first current source to maintain the center potential to a selected reference voltage to protect the MR element from short circuits to a conductive area of the magnetic recording medium. A second feedback circuit is provided which comprises a pair of transistors coupled in a differential pair configuration and a transconductance stage which feeds back a signal as a current to the transistors which keeps the dc currents through each of the transistors equal, and the transistors provide an amplified output signal which is a function of the magnetic flux being sensed by the MR element. | 26664435 | http://patft.uspto.gov/netacgi/nph-Parser?Sect1=PTO2&Sect2=HITOFF&p=1&u=%2Fnetahtml%2FPTO%2Fsearch-bool.html&r=1&f=G&l=50&co1=AND&d=PTXT&s1=4879610.PN.&OS=PN/4879610&RS=PN/4879610
3419 | TRUE | FALSE | A sensor for reading perpendicularly recorded media includes dual magneto-resistive elements. Directionally opposed currents through respective elements each serve both sensing and bias functions. A detector differentially detects changes in the resistance of the stripes so as to presume common mode noise rejection when reading perpendicular recording media. In addition, the opposing currents offset each other's interaction with the soft magnetic underlayer of the media, which interaction could otherwise perturb the information stored on the media. Provision is made for switching the relative direction of current flow to provide for reading longitudinally recorded media. | 22779664 | http://patft.uspto.gov/netacgi/nph-Parser?Sect1=PTO2&Sect2=HITOFF&p=1&u=%2Fnetahtml%2FPTO%2Fsearch-bool.html&r=1&f=G&l=50&co1=AND&d=PTXT&s1=4878140.PN.&OS=PN/4878140&RS=PN/4878140
3420 | TRUE | FALSE | An optical analogue probe (9) is used on a co-ordinate measuring machine (1). Prior to use, it is datumed to compensate for any misalignment of the angle (.theta.) of its measurement axis (12A) from each of the machine's axes (X,Y,Z). Trigger points (D2,D3) are defined near opposite ends of the probe's measurement range (MR). A first set of machine X,Y,Z co-ordinates of at least four points (40) on a test sphere (38) are taken at one probe trigger point (D2). A corresponding set of co-ordinates for another four points (44) are taken at the other trigger point (D3). For each set of co-ordinates, a calculation is made of the center of the sphere, giving respective center points (42,46). The vector between these center points (42,46) is parallel to the measurement axis (12A) of the probe (9). From this vector, direction cosines are calculated for correcting the probe output to give X,Y and Z values. | 10605460 | http://patft.uspto.gov/netacgi/nph-Parser?Sect1=PTO2&Sect2=HITOFF&p=1&u=%2Fnetahtml%2FPTO%2Fsearch-bool.html&r=1&f=G&l=50&co1=AND&d=PTXT&s1=4875177.PN.&OS=PN/4875177&RS=PN/4875177
3421 | TRUE | FALSE | Device for sensing angular position of a shaft utilizes a flat on the shaft, a permanent magnet with its polar axis perpendicular to the shaft axis, and a magneto-resistive element between the magnet and the flat. The resistance of the element varies linearly as the shaft is rotated from a first position to a second position. | 22558092 | http://patft.uspto.gov/netacgi/nph-Parser?Sect1=PTO2&Sect2=HITOFF&p=1&u=%2Fnetahtml%2FPTO%2Fsearch-bool.html&r=1&f=G&l=50&co1=AND&d=PTXT&s1=4875008.PN.&OS=PN/4875008&RS=PN/4875008
3422 | TRUE | FALSE | An MR angiography method in which an angiogram is formed from the difference between amplitude and/or phase information contained in first and second complex images produced by different gradient waveforms in respective first and second types of excitation sequences. The gradient waveforms are chosen so that in the angiogram obtained from the first and second complex images, ideally, signals orginating from excited stationary spin nuclei are not present while the signals orginating from moving spin nuclei, due to flow in blood vessels, are present. However, stationary spin nuclei can be somewhat differently excited in the first and second sequence due to the different gradient waveforms used which cause different eddy currents to flow in metal parts of the apparatus. In the absence of correction, these eddy currents would exert their influence magnetically by causing a smoothly varying phase error in the difference between the first and second complex images resulting in erroneous signal contribution to the angiogram from stationary spin nuclei. This erroneous signal is eliminated by estimating the smoothly varying phase difference before forming the angiogram from the first and second complex images and by thus carrying out a non-linear phase correction. | 19850298 | http://patft.uspto.gov/netacgi/nph-Parser?Sect1=PTO2&Sect2=HITOFF&p=1&u=%2Fnetahtml%2FPTO%2Fsearch-bool.html&r=1&f=G&l=50&co1=AND&d=PTXT&s1=4870361.PN.&OS=PN/4870361&RS=PN/4870361
3423 | TRUE | FALSE | A circuit for deriving a temperature-independent square-wave signal from a measurement signal which consists of a DC component and an AC component and which is taken across a magneto-resistor exposed to an alternating magnetic field. The circuit has a controllable impedance, a timing section with a relatively long time constant, and operational amplifiers with FET inputs. | 6321882 | http://patft.uspto.gov/netacgi/nph-Parser?Sect1=PTO2&Sect2=HITOFF&p=1&u=%2Fnetahtml%2FPTO%2Fsearch-bool.html&r=1&f=G&l=50&co1=AND&d=PTXT&s1=4868909.PN.&OS=PN/4868909&RS=PN/4868909
3424 | TRUE | FALSE | A magnetic rotary encoder system includes a magnetoresistive sensor having a magnetoresistive element array which is selectively connected to accommodate a number of different diameter encoder wheels each wheel of which contains a different number of pieces of magnetic information recorded at corresponding different wavelengths. A sensing and conditioning circuit is coupled to the magnetoresistive sensor and detects changes in resistance of the magnetoresistive elements when a magnetic field produced by a magnetic pole causes the magnetoresistive resistance to drop. Output signals are provided in quadrature to increase the resolution of the system. | 22370666 | http://patft.uspto.gov/netacgi/nph-Parser?Sect1=PTO2&Sect2=HITOFF&p=1&u=%2Fnetahtml%2FPTO%2Fsearch-bool.html&r=1&f=G&l=50&co1=AND&d=PTXT&s1=4866382.PN.&OS=PN/4866382&RS=PN/4866382
3425 | TRUE | FALSE | In MRI, in order to provide accurate position data of a subject to an MR signal, the characteristics of the gradient magnetic fields are controlled. The characteristics, i.e., rise time T.sub.r of the waveform of a current signal required in generating a gradient magnetic field is described as: T.sub.r =(Z.sub.l /Z.sub.r) ln (V/V-I.sub.out .multidot.Z.sub.r)), where Z.sub.l is an inductance part of a gradient field generating coil, Z.sub.r is a resistance part of a gradient field generating coil, V is a power source voltage of a gradient field generating power source, and I.sub.out is a current supplied to the gradient field generating coil. As impedances of the gradient field generating coils are different from one another, the characteristics, for example, rise time periods, of the gradient magnetic fields are controlled by regulating the power source voltage of a gradient magnetic field generating power source. The characteristics of the gradient magnetic fields are also controlled by making trapezoidal waves. | 13224190 | http://patft.uspto.gov/netacgi/nph-Parser?Sect1=PTO2&Sect2=HITOFF&p=1&u=%2Fnetahtml%2FPTO%2Fsearch-bool.html&r=1&f=G&l=50&co1=AND&d=PTXT&s1=4862084.PN.&OS=PN/4862084&RS=PN/4862084
3426 | TRUE | FALSE | In a method of manufacturing a magnetic sensor by etching a ferromagnetic film on a substrate with an etching solution to form a plurality of magnetoresistive elements of a given width disposed in a row in parallel with each other on the substrate, wherein the magnetoresistive elements are connected by bridge circuits so that the magnetic sensor can be used in proximity to a rotating magnetic member to detect rotation information based upon changes in electrical resistance in the magnetoresistive elements, the improvement comprising the steps of etching the ferromagnetic film to form dummy elements outwardly of each end of the row of magnetoresistive elements so as to allow all of the magnetoresistive elements to be formed of a uniform width by preventing the magnetoresistive elements at each end of the row from being affected by etching solution collected in the spaces outwardly of the ends of the row; where the etching of the dummy elements occurs simultaneously with the etching of the magnetoresistive elements. | 26468736 | http://patft.uspto.gov/netacgi/nph-Parser?Sect1=PTO2&Sect2=HITOFF&p=1&u=%2Fnetahtml%2FPTO%2Fsearch-bool.html&r=1&f=G&l=50&co1=AND&d=PTXT&s1=4860432.PN.&OS=PN/4860432&RS=PN/4860432
3427 | TRUE | FALSE | An magnetic resonance imaging (MRI) system comprises an image pick-up section having a slice selector for selecting a position and a gradient of a slice, the image pick-up section exciting the magnetic resonance (MR) in a slice of an object under inspection as selected, to collect MR data and to obtain the MR image data, a memory section for storing the MR image data picked up by the image pick-up section, together with its associated slice position data, and a display section for displaying an image. The MRI system further includes an MR image display control section for reading out desired MR image data from the memory section, and causing the display section to display the MR image of one or more slices, a marker display control section for displaying a marker to designate an image picked up slice, superposing on the MR image of the arbitrary slice as displayed by the display section, and an image pick up control section for setting up the conditions for of these conditions. | 16108008 | http://patft.uspto.gov/netacgi/nph-Parser?Sect1=PTO2&Sect2=HITOFF&p=1&u=%2Fnetahtml%2FPTO%2Fsearch-bool.html&r=1&f=G&l=50&co1=AND&d=PTXT&s1=4860221.PN.&OS=PN/4860221&RS=PN/4860221
3428 | TRUE | FALSE | A simplified structure for a single track read/write head design is disclosed. The design incorporates a simplified write coil structure and an improved and simplified combined magnetic bias and sensor current structure. The active sensing current is utilized both to create an anti-parallel magnetic vector couple in a coupled film magneto resistive sensor and to magnetically bias or torque the anti-parallel couple so that magnetization within the sensor films lies at an angle with the easy magnetic axis. Sensor current is fed in series through an electro-magnetic coil wrapped about the magneto resistive sensor so that sense current simultaneously creates an anti-parallel magnetic vector couple in the sensor and generates an electromagnetic bias field to torque the anti-parallel couple at an angle with the easy axis of magnetization. An improved spirally laid-out planar deposited writing flux coil is positioned about the writing electromagnetic core which greatly simplifies fabrication steps in making the device. | 22384739 | http://patft.uspto.gov/netacgi/nph-Parser?Sect1=PTO2&Sect2=HITOFF&p=1&u=%2Fnetahtml%2FPTO%2Fsearch-bool.html&r=1&f=G&l=50&co1=AND&d=PTXT&s1=4860138.PN.&OS=PN/4860138&RS=PN/4860138
3429 | TRUE | FALSE | A perpendicular magnetic recording method uses a perpendicular magnetic recording medium. This medium comprises a perpendicular anisotropy film having perpendicular remanent magnetization Mr and longitudinal remanent magnetization Mr.sub..parallel., wherein the value of the ratio Mr.sub..perp. /Mr.sub..parallel. is not less than 0.2, but is less than 1. | 27297399 | http://patft.uspto.gov/netacgi/nph-Parser?Sect1=PTO2&Sect2=HITOFF&p=1&u=%2Fnetahtml%2FPTO%2Fsearch-bool.html&r=1&f=G&l=50&co1=AND&d=PTXT&s1=4859501.PN.&OS=PN/4859501&RS=PN/4859501
3430 | TRUE | FALSE | The present invention is a proximity sensor employing a magneto resistive structure. This proximity sensor includes a toroidal magnet having a central aperture, an inner circumference and an outer circumference. This toroidal magnet has a first magnetic pole at the inner circumference and a second magnetic pole at the outer circumference thereby creating a magnetic field null at a center portion of the central aperture. A magneto resistive structure is disposed at the magnetic field null in the central aperture of the toroidal magnetic. This magneto resistive structure has a resistance dependent upon magnetic flux. The proximity of a magnetically permeable target to the toroidal magnet shifts the position of the magnetic null, thereby causing a large change in the magnetic flux through the magneto resistive structure. An electrical detection circuit detects changes in this resistance for indication of the proximity of the magnetically permeable target. | 22486201 | http://patft.uspto.gov/netacgi/nph-Parser?Sect1=PTO2&Sect2=HITOFF&p=1&u=%2Fnetahtml%2FPTO%2Fsearch-bool.html&r=1&f=G&l=50&co1=AND&d=PTXT&s1=4857841.PN.&OS=PN/4857841&RS=PN/4857841
3431 | TRUE | FALSE | The present invention is a current sensor employing a magneto resistive sensor having high fidelity of output. This current sensor includes a magnetic flux concentrator substantially encircling the electrical conductor having magnetic sensing, a magnetic device generating a magnetic field component along an axis offset from the principle axis, a magneto resistive device disposed in the magnetic sensing region, a constant current source supplying a predetermined constant current to said magneto resistive device, and a voltage sensing circuit connected to said magneto resistive device for measuring resistance by measuring a difference voltage induced by said constant current. This measured voltage corresponds to the current through the conductor. The magneto resistive device is formed as a Wheatstone bridge having a first and second pair of opposite terminals. The constant current source provides a predetermined constant current whereby the change with temperature in the differential voltage between said second pair of terminals is equal and opposite to the change in voltage of the total bridge resistance with temperature and the change in the bridge offset voltage with temperature. | 22486211 | http://patft.uspto.gov/netacgi/nph-Parser?Sect1=PTO2&Sect2=HITOFF&p=1&u=%2Fnetahtml%2FPTO%2Fsearch-bool.html&r=1&f=G&l=50&co1=AND&d=PTXT&s1=4857837.PN.&OS=PN/4857837&RS=PN/4857837
3432 | TRUE | FALSE | A personal radiation monitor of the chirper type is provided for detecting ionizing radiation. A battery powered high voltage power supply is used to generate and apply a high voltage bias to a G-M tube radiation sensor. The high voltage is monitored by a low-loss sensing network which generates a feedback signal to control the high voltage power supply such that the high voltage bias is recharged to +500 VDC when the current pulses of the sensor, generated by the detection of ionizing radiation events, discharges the high voltage bias to +450 VDC. During the high voltage recharge period an audio transducer is activated to produce an audible "chirp". The rate of the "chirps" is controlled by the rate at which the high voltage bias is recharged, which is proportional to the radiation field intensity to which the sensor is exposed. The chirp rate sensitivity is set to be approximately 1.5 (chirps/min/MR/hr.). The G-M tube sensor is used in a current sensing mode so that the device does not paralyze in a high radiation field. | 22642605 | http://patft.uspto.gov/netacgi/nph-Parser?Sect1=PTO2&Sect2=HITOFF&p=1&u=%2Fnetahtml%2FPTO%2Fsearch-bool.html&r=1&f=G&l=50&co1=AND&d=PTXT&s1=4857739.PN.&OS=PN/4857739&RS=PN/4857739
3433 | TRUE | FALSE | A magnetic, solid state memory cell or sensor includes a magnetoresistive, ferromagnetic layer and a resistive layer overlying the magnetoresistive layer. The resistivity and dimensions of the resistive layer are such that, preferably, only a small fraction of any sense current flowing through the cell or sensor will flow between input and output contacts by way of the resistive layer, yet the magnitude of the sense current will not be reduced below a desired signal level due to the presence of the resistive layer. The resistive layer is comprised of a material which will not diffuse into the magnetoresistive layer. A compound or mixture of a metal and either nitrogen or oxygen, such as tantalum and nitrogen, is preferred as the resistive layer. It is also preferred that the resistive layer be nonmagnetic. | 25472941 | http://patft.uspto.gov/netacgi/nph-Parser?Sect1=PTO2&Sect2=HITOFF&p=1&u=%2Fnetahtml%2FPTO%2Fsearch-bool.html&r=1&f=G&l=50&co1=AND&d=PTXT&s1=4857418.PN.&OS=PN/4857418&RS=PN/4857418
3434 | TRUE | FALSE | Apparatus for spatial localization in magnetic resonance (MR) systems applicable to both imaging and spectroscopy. Spatial localization provides data from a volume of interest (VOI) by means of selective inversion followed by the application of a modified spin-echo sequence having a second slice selection gradient used with the 180.degree. pulse being orthogonal to a first slice selection gradient used with the 90.degree. pulse. The selective inversion 180.degree. pulse is applied in the presence of a third selection gradient which is orthogonal to the other two selection gradient pulses. This basic sequence is applied twice with the preinversion pulse absent in the second application. The resulting signals are substracted from one another to obtain a net localized signal from the VOI. | 11057659 | http://patft.uspto.gov/netacgi/nph-Parser?Sect1=PTO2&Sect2=HITOFF&p=1&u=%2Fnetahtml%2FPTO%2Fsearch-bool.html&r=1&f=G&l=50&co1=AND&d=PTXT&s1=4855679.PN.&OS=PN/4855679&RS=PN/4855679
3435 | TRUE | FALSE | A magnetic head characteristic measuring device for determining the recording and reproduction efficiencies of a magnetic head, which uses an MR block consisting of plural parallel magnetoresistive elements disposed on opposite sides of a reference plane aligned with the center of the gap of the magnetic head. The MR elements detect a change in the vertical component of the magnetic field caused by a change in a leakage magnetic field generated in the gap, to gauge the recording efficiency of the head. The measuring device also includes a further MR element or other conductor capable of generating a test magnetic field when supplied with a current. When this test magnetic field is being generated, a measurement of the response of the magnetic head is taken in order to gauge the reproduction efficiency of the same. | 12746014 | http://patft.uspto.gov/netacgi/nph-Parser?Sect1=PTO2&Sect2=HITOFF&p=1&u=%2Fnetahtml%2FPTO%2Fsearch-bool.html&r=1&f=G&l=50&co1=AND&d=PTXT&s1=4853633.PN.&OS=PN/4853633&RS=PN/4853633
3436 | TRUE | FALSE | An apparatus for magnetically detecting a position of a movable magnetic body includes a three-terminal magnetic field-intensity sensing structure formed by a pair of magneto-resistors. The magnetic field-intensity sensing structure is disposed opposite to a magnetic body arranged for movement relative thereto in a magnetic field and generates a first electrical signal of sinusoidal waveform in response to a change in the intensity of the magnetic field due to the relative movement of the magnetic body. This first electrical signal appears from the apparatus as a second electrical signal of rectangular waveform or of sinusoidal waveform having an amplified amplitude. Components of the circuit for shaping the waveform of or amplifying the amplitude of the first electrical signal are integrally mounted together with the magneto-resistors on a substrate. Preferably, the shaping or amplifying circuit is in the form of a hybrid integrated circuit formed on the substrate. | 26352632 | http://patft.uspto.gov/netacgi/nph-Parser?Sect1=PTO2&Sect2=HITOFF&p=1&u=%2Fnetahtml%2FPTO%2Fsearch-bool.html&r=1&f=G&l=50&co1=AND&d=PTXT&s1=4853632.PN.&OS=PN/4853632&RS=PN/4853632
3437 | TRUE | FALSE | A magnetoresistive sensor includes groups of MR elements arranged on a non-magnetic substrate for selective connection to detect and sense magnetic information recorded on a number of different diameter encoder wheels of which each diameter wheel may have a different number of pieces of magnetic information recorded at corresponding different wavelenths (.lambda.) on a circumferentially running track located on the circumferential face of the wheel. The MR sensor includes an additional MR element arrangement for detecting and sensing index magnetic information recorded on an additional circumferentially running track located on the circumferential face of the wheel. The connection arrangement of the MR elements is such to form external power supply connection terminals which have a width substantially larger than the width of the MR elements and surround the MR elements covering a substantial portion of the substrate surface to form a heat sink to eliminate thermal gradients from developing across the substrate thereby providing thermal stability. | 22370663 | http://patft.uspto.gov/netacgi/nph-Parser?Sect1=PTO2&Sect2=HITOFF&p=1&u=%2Fnetahtml%2FPTO%2Fsearch-bool.html&r=1&f=G&l=50&co1=AND&d=PTXT&s1=4853631.PN.&OS=PN/4853631&RS=PN/4853631
3438 | TRUE | FALSE | A single magnetoresistive element ganged MR head sensor. The sensor is comprised of a single magnetoresistive element divided into a plurality of sense regions by more than two electrical contacts, the facing sides of each being parallel to each other and perpendicular to the lower edge of the element. No other transverse biasing is applied and the sensor operates in a non linear mode. The provision of no transverse biasing reduces cross talk. | 22544425 | http://patft.uspto.gov/netacgi/nph-Parser?Sect1=PTO2&Sect2=HITOFF&p=1&u=%2Fnetahtml%2FPTO%2Fsearch-bool.html&r=1&f=G&l=50&co1=AND&d=PTXT&s1=4851944.PN.&OS=PN/4851944&RS=PN/4851944
3439 | TRUE | FALSE | A magnetic encoder for detecting the speed of an actuator adapted to carry out rotational movement or linear movement by a magneto-resistor is disclosed. This magnetic encoder is intended to carry out output conversion by using a stripe-shaped magneto-resistor located close to a magnetic medium with respect to a periodic magnetic field coming out of the magnetic medium on which at least one track of magnetization patterns are recorded by a pitch p in order to generate the periodic magnetic field depending on the required position reading accuracy. When the unit stripe length of the magneto-resistor is represented by l and the closest distance between the magnetic medium and the magneto-resistor is represented by g, the angle .alpha. defined between the longitudinal direction of the stripe and the surface of the magnetic medium located at the closest part ranges from ##EQU1## to 90 degrees and the lateral direction of the stripe is oriented parallel to the direction of the magnetic field from the magnetization patterns. | 27521602 | http://patft.uspto.gov/netacgi/nph-Parser?Sect1=PTO2&Sect2=HITOFF&p=1&u=%2Fnetahtml%2FPTO%2Fsearch-bool.html&r=1&f=G&l=50&co1=AND&d=PTXT&s1=4851771.PN.&OS=PN/4851771&RS=PN/4851771
3440 | TRUE | FALSE | A toroidal or similar body (1) of a non-magnetic, insulating material, preferably glass fibre-reinforced plastic or ceramic is provided with at least three recesses for receiving in each case a corresponding one magnetoresistive sensor. The associated measuring directions of said sensors are orthogonal to one another. For producing a magnetic auxiliary field applied to the sensors, a coil is arranged on the body. for increasing the accuracy and reliability of the measured result, the body is provided with at least one further recess for receiving a further sensor. The measuring direction of the further sensor differs from that of other sensors and forms preferably the same angle with the other measuring directions. The body can be in multipart form and is in particular made from two identical parts. The apparatus can be used in electronic compasses and for north finding devices. | 4218370 | http://patft.uspto.gov/netacgi/nph-Parser?Sect1=PTO2&Sect2=HITOFF&p=1&u=%2Fnetahtml%2FPTO%2Fsearch-bool.html&r=1&f=G&l=50&co1=AND&d=PTXT&s1=4849696.PN.&OS=PN/4849696&RS=PN/4849696
3441 | TRUE | FALSE | A magnetic field sensor using a plurality of magnetoresistive material strips having conductors positioned over the strips near the ends but isolated therefrom, the strips being interconnected with interconnections located between the conductors. Strip ends may be tapered outside of the conductors. A plurality of such arrangements may be interconnected. | 22979977 | http://patft.uspto.gov/netacgi/nph-Parser?Sect1=PTO2&Sect2=HITOFF&p=1&u=%2Fnetahtml%2FPTO%2Fsearch-bool.html&r=1&f=G&l=50&co1=AND&d=PTXT&s1=4847584.PN.&OS=PN/4847584&RS=PN/4847584
3442 | TRUE | FALSE | The pressure measuring device has a housing in which a pressure chamber is located in a pin extending freely in the interior of the housing from a base. The pressure chamber wall is deformable elastically under an applied pressure. In the free end portion of the pin a magnetoresistive sensor is mounted which is moved with the chamber wall in a displacement occurring because of pressure changes in the chamber and thus is displaced relative to a permanent magnet. The magnet is mounted slightly transversely in the end portion of a compensating sleeve which surrounds the pin with wall contact. The change of the magnetic field at the sensor on displacement causes a proportional resistance change of the sensor so that an electrical signal proportional to the pressure change is generated which is a measure of the pressure. An amplifier for the signal from the magnetoresistive sensor can be mounted inside the housing adjacent the permanent magnet or the magnetoresistive sensor. Also advantageously the space between the housing and the compensating sleeve can be filled with insulation to further reduce temperature compensation requirements. | 6329963 | http://patft.uspto.gov/netacgi/nph-Parser?Sect1=PTO2&Sect2=HITOFF&p=1&u=%2Fnetahtml%2FPTO%2Fsearch-bool.html&r=1&f=G&l=50&co1=AND&d=PTXT&s1=4843886.PN.&OS=PN/4843886&RS=PN/4843886
3443 | TRUE | FALSE | A thin film magnetic data transducer has for reading data a magnetoresistive sensing element with a projection not more than about 1.5 .mu.m. long under at least one of the poles. The projection's tip is approximately flush with the end of the pole, and because of its proximity to the medium, allows greater sensitivity in reading magnetic patterns in the recording medium. As long as the length of the projection is less than about the stated dimension (length measured normal to the medium surface) the sensing element does not break up into domains. | 22681816 | http://patft.uspto.gov/netacgi/nph-Parser?Sect1=PTO2&Sect2=HITOFF&p=1&u=%2Fnetahtml%2FPTO%2Fsearch-bool.html&r=1&f=G&l=50&co1=AND&d=PTXT&s1=4843505.PN.&OS=PN/4843505&RS=PN/4843505
3444 | TRUE | FALSE | A magnetoresistance element comprises one or more magnetoresistors whose resistances are varied with the change in magnitude of the magnetic field produced by a multipolar magnet disposed on a moving object. The magnetoresistors are provided adjacent to the object and arranged to have a sensitivity which is distributed along the moving direction of the object with a predetermined distribution breadth and which has one or more peak values, so as to provide an output a signal having a sinusoidal waveform. | 12711847 | http://patft.uspto.gov/netacgi/nph-Parser?Sect1=PTO2&Sect2=HITOFF&p=1&u=%2Fnetahtml%2FPTO%2Fsearch-bool.html&r=1&f=G&l=50&co1=AND&d=PTXT&s1=4843365.PN.&OS=PN/4843365&RS=PN/4843365
3445 | TRUE | FALSE | The use of a pure zirconium film as a shunt film in a magnetoresistive head having a permalloy film as a magnetoresistive film and a shunt film for application of a transverse biasing magnetic field serves to improve the heat resistance of the magnetoresistive element and allows an increase in the temperature used in the process for producing a magnetic head. | 17440214 | http://patft.uspto.gov/netacgi/nph-Parser?Sect1=PTO2&Sect2=HITOFF&p=1&u=%2Fnetahtml%2FPTO%2Fsearch-bool.html&r=1&f=G&l=50&co1=AND&d=PTXT&s1=4841399.PN.&OS=PN/4841399&RS=PN/4841399
3446 | TRUE | FALSE | A non linear magnetoresistive sensor having a magnetoresistive strip with no transverse biasing (either permanent or current) such that the sensor is operated in its non linear mode. The sensor is useful in its non linear mode to determine the location of pulse peaks from encoded data from a medium by differentiating and determining the zero crossings of the detected signal. | 21770067 | http://patft.uspto.gov/netacgi/nph-Parser?Sect1=PTO2&Sect2=HITOFF&p=1&u=%2Fnetahtml%2FPTO%2Fsearch-bool.html&r=1&f=G&l=50&co1=AND&d=PTXT&s1=4841398.PN.&OS=PN/4841398&RS=PN/4841398
3447 | TRUE | FALSE | The present invention is a shaft position sensor for detection of the position of a multiturn shaft. The rotation of the multiturn shaft is converted into a linear motion via a multiturn screw and a nonrotating nut. A magnet is mounted on the nonrotating nut. The linear movement of the magnet is converted into an electrical signal using one or more magneto resistive structures. A pair of flux plates is disposed on either side of the linear path of the magnet with at least one narrow gap opposite one end of the linear path of the magnet. A single magneto resistive structure is disposed in each such narrow gap. An electrical circuit measures the resistance of the one or more magneto resistive structures, this resistance varying with magnetic flux, and generates an electrical position signal which indicates the rotary position of the multiturn shaft. Linearity in response can be provided by a flux shunt which blocks magnetic flux directly from the magnet, control of the distance of the flux plates from the linear path of the magnet, or varying the magnetic permeability of the flux plates with position along the linear path, for example, by varying the thickness of the flux plates. | 22485619 | http://patft.uspto.gov/netacgi/nph-Parser?Sect1=PTO2&Sect2=HITOFF&p=1&u=%2Fnetahtml%2FPTO%2Fsearch-bool.html&r=1&f=G&l=50&co1=AND&d=PTXT&s1=4841246.PN.&OS=PN/4841246&RS=PN/4841246
3448 | TRUE | FALSE | A current sensor (10) comprising spaced pole pieces (62, 64) and a magnetic shunt (80) bridging the pole pieces within an insulating housing assembly (12) which also contains a magnetoresistive transducer (90) and electronic circuitry (16) for sensing magnetic field intensity between the pole pieces and relating that intensity as electric signals provided at terminals (26) at the exterior of the housing. The transducer senses magnetic field intensity along a principal axis (88). Permanent magnets (94, 96) or induction coils (276, 278) are provided to establish a biasing component of magnetic field intensity along an axis (98) substantially normal to the principal axis to improve sensor sensitivity, range of operation and immunity to current overload. | 22035228 | http://patft.uspto.gov/netacgi/nph-Parser?Sect1=PTO2&Sect2=HITOFF&p=1&u=%2Fnetahtml%2FPTO%2Fsearch-bool.html&r=1&f=G&l=50&co1=AND&d=PTXT&s1=4841235.PN.&OS=PN/4841235&RS=PN/4841235
3449 | TRUE | FALSE | A magnetoresistive sensor monitors the passing of teeth on a rotating wheel and generates a DC biased speed signal. An amplifier compares this voltage with the capacitor voltage and charges or discharges the capacitor through a pair of parallel coupled, oppositely poled diodes to maintain the capacitor voltage equal to the DC biased speed signal. The voltage across the diode pair is supplied to a comparator switch to provide a pulse train having a frequency that is a measure of the rotational speed of the wheel. | 22523710 | http://patft.uspto.gov/netacgi/nph-Parser?Sect1=PTO2&Sect2=HITOFF&p=1&u=%2Fnetahtml%2FPTO%2Fsearch-bool.html&r=1&f=G&l=50&co1=AND&d=PTXT&s1=4835467.PN.&OS=PN/4835467&RS=PN/4835467
3450 | TRUE | FALSE | A circuit for amplifying a measurement signal having an AC component and obtained from the tap of a voltage divider which is connected via a dropping resistor to a supply voltage and includes at least one magneto-resistor, and for shaping the measurement signal into an output signal of approximately rectangular shape. To simplify the circuit and reduce the number and size of the components and leads to a minimum, the current produced by the supply voltage is changed essentially in accordance with the changes of the AC component of the measurement signal by connecting a controllable impedance into the supply-voltage lead, the impedance being controlled by the measurement signal. | 6321394 | http://patft.uspto.gov/netacgi/nph-Parser?Sect1=PTO2&Sect2=HITOFF&p=1&u=%2Fnetahtml%2FPTO%2Fsearch-bool.html&r=1&f=G&l=50&co1=AND&d=PTXT&s1=4835415.PN.&OS=PN/4835415&RS=PN/4835415
3451 | TRUE | FALSE | In a magnetoresistive reproduce head which is self-biased by a saturated soft adjacent layer magnetically coupled to the magnetoresistive element, the induced anisotropy fields of the magnetoresistive element and the soft adjacent layer are made to lie in the direction of the bias field at the magnetoresistive element rather than perpendicular to the bias field. These induced anistropy fields partially counteract demagnetizing fields which oppose the bias field, and thereby lower the current in the magnetoresistive element required to saturate the soft adjacent layer in biasing the magnetoresistive element. The lowered current reduces the Joule heating of the magnetoresistive element and attendantly results in improved head performance. | 22071772 | http://patft.uspto.gov/netacgi/nph-Parser?Sect1=PTO2&Sect2=HITOFF&p=1&u=%2Fnetahtml%2FPTO%2Fsearch-bool.html&r=1&f=G&l=50&co1=AND&d=PTXT&s1=4833560.PN.&OS=PN/4833560&RS=PN/4833560
3452 | TRUE | FALSE | This patent teaches multiplexing MR head circuits to an off-chip capacitor in novel ways to eliminate excessive numbers of off-chip components. The bias current is switched off for each MR head when it is not in use and the bias current is supplied only to the MR head being employed at a given time. On the sensing side, the invention teaches connecting a single capacitor across a plurality of pairs of transistor emitters, each pair of transistors having their collectors (assuming NPN) connected to the sense lines of one of the MR heads. A number of example circuits are illustrated and described, including one employing PNP transistors. | 22230794 | http://patft.uspto.gov/netacgi/nph-Parser?Sect1=PTO2&Sect2=HITOFF&p=1&u=%2Fnetahtml%2FPTO%2Fsearch-bool.html&r=1&f=G&l=50&co1=AND&d=PTXT&s1=4833559.PN.&OS=PN/4833559&RS=PN/4833559
3453 | TRUE | FALSE | A quadrature coil combiner for phase shifting the pulses and signals of a quadrature coil system used in magnetic resonance (MR) systems to selectively combine or cancel the pulses and signals transmitted and received. The combiner comprises a first and a second conductor for coupling a first and a second coil respectively of the quadrature coil system to a transmit-receive circuit of the MR system. The first conductor comprises an insertable .pi./2 radian delay. The second conductor includes a fixed .pi./2 radian delay. At least one of either the fixed delay or the insertable delay is a quarter wavelength cable whereby active elements are minimized. | 11057846 | http://patft.uspto.gov/netacgi/nph-Parser?Sect1=PTO2&Sect2=HITOFF&p=1&u=%2Fnetahtml%2FPTO%2Fsearch-bool.html&r=1&f=G&l=50&co1=AND&d=PTXT&s1=4833429.PN.&OS=PN/4833429&RS=PN/4833429
3454 | TRUE | FALSE | In an MRI system, a patient is placed in a uniform static field, and a gradient field is superposed on the uniform static field and an excitation rotating field is applied thereto, thus causing an MR phenomenon in a prospective slice portion of the patient. The MRI system detects an MR signal generated by the MR phenomenon, and causes the detected MR signal to be subjected to predetermined processing including image reconstruction processing, thus obtaining slice image data to which MR data in the slice of the patient is reflected. A reception probe is used for detecting the MR signal in the MRI system. The reception probe essentially consists of a coil member without a bobbin. | 16851622 | http://patft.uspto.gov/netacgi/nph-Parser?Sect1=PTO2&Sect2=HITOFF&p=1&u=%2Fnetahtml%2FPTO%2Fsearch-bool.html&r=1&f=G&l=50&co1=AND&d=PTXT&s1=4831330.PN.&OS=PN/4831330&RS=PN/4831330
3455 | TRUE | FALSE | A process a plate workpiece with high precision at high speed, the plate processing machine comprises a workpiece side surface positioning device (SPD) provided with magnet rollers (MR); a workpiece trimming device (TD) provided with a tool actuating switch (SW); and a workpiece positioning device (PD) provided with an optical sensor (SE). The magnet rollers guide a workpiece forward in magnetic rotatable contact engagement with the side surface of the workpiece. The tool actuating switch is actuated before the workpiece is located at a trimming position for automatic trimming operation. The optical sensor generates a feed speed deceleration signal so that a fed workpiece will not apply shock to the stop member of the positioning device by adjusting the sensor position relative to the stop surface according to the workpiece length to be cut. | 27467886 | http://patft.uspto.gov/netacgi/nph-Parser?Sect1=PTO2&Sect2=HITOFF&p=1&u=%2Fnetahtml%2FPTO%2Fsearch-bool.html&r=1&f=G&l=50&co1=AND&d=PTXT&s1=4829864.PN.&OS=PN/4829864&RS=PN/4829864
3456 | TRUE | FALSE | Precision multilayer optical interference coating of substrates having complex topology using complementary shaped electrodes and plasma enhanced chemical vapor deposition within a chamber. The materials for the optical quality thin films are obtained from starting reactants of the form M-R where M denotes a metal atom and R denotes an organic component. These starting reactants are brought into a reactive atmosphere of the chamber through a plurality of orifices in one of the shaped electrodes. The resulting substances are deposited as thin films upon the substrates. | 22301401 | http://patft.uspto.gov/netacgi/nph-Parser?Sect1=PTO2&Sect2=HITOFF&p=1&u=%2Fnetahtml%2FPTO%2Fsearch-bool.html&r=1&f=G&l=50&co1=AND&d=PTXT&s1=4827870.PN.&OS=PN/4827870&RS=PN/4827870
3457 | TRUE | FALSE | A magnetoresistance-effect sensor for use in a magnetic domain detector for reading data recorded on magnetic tapes or in magnetic bubble memories mainly consists of a layer of semiconductor material which carries a layer of ferrimagnetic material on one face and at least one pair of electrodes disposed along an axis OX on the other face, the layer of ferrimagnetic material being placed in proximity to the magnetic data carrier. A magnetic data item thus induces a magnetic field in the layer of semiconductor material in a direction OY perpendicular to the axis OX of the pair of electrodes. | 9319702 | http://patft.uspto.gov/netacgi/nph-Parser?Sect1=PTO2&Sect2=HITOFF&p=1&u=%2Fnetahtml%2FPTO%2Fsearch-bool.html&r=1&f=G&l=50&co1=AND&d=PTXT&s1=4827218.PN.&OS=PN/4827218&RS=PN/4827218
3458 | TRUE | FALSE | A magnetoresistive (MR) sensor which is provided with longitudinal bias by means of exchange coupling between the ferromagnetic MR layer (NiFe) and an ultrathin layer of an antiferromagnetic material (FeMn) with a thickness within the range of about 25 to 200 angstroms. The exchange structure is capped by a protective film to prevent oxidation damage to the exchange structure during subsequent thermal cycling. The capping layer is a dielectric or metal oxide (cermet) film such as Cr.sub.2 O.sub.3, Al.sub.2 O.sub.3, Cr - SiO or Si O.sub.2. Alternatively, the capping layer can be a laminated FeMn-Lx film where Lx is taken from the group consisting of Cr.sub.2 O.sub.3, Al.sub.2 O.sub.3, and Si O.sub.2. | 26664438 | http://patft.uspto.gov/netacgi/nph-Parser?Sect1=PTO2&Sect2=HITOFF&p=1&u=%2Fnetahtml%2FPTO%2Fsearch-bool.html&r=1&f=G&l=50&co1=AND&d=PTXT&s1=4825325.PN.&OS=PN/4825325&RS=PN/4825325
3459 | TRUE | FALSE | A magnetoresistive sensor element having bottleneck shaped ends. The sensor element has a highly stable, single domain central region, which eliminates Barkhausen noise. | 22544465 | http://patft.uspto.gov/netacgi/nph-Parser?Sect1=PTO2&Sect2=HITOFF&p=1&u=%2Fnetahtml%2FPTO%2Fsearch-bool.html&r=1&f=G&l=50&co1=AND&d=PTXT&s1=4821133.PN.&OS=PN/4821133&RS=PN/4821133
3460 | TRUE | FALSE | A shunt biased magnetoresistive element includes a sensor part sensitive to an external magnetic field and a pair of leads (electrodes) in contact with the sensor part. The width (W) of the contact between the sensor part and each of the leads is selected to be equal to or larger than the width (L) of the sensor part. The MR element further includes a center tap having a width (W') selected to be two or more times as large as the width (L) of the sensor part, because the quantity of current flowing through the center tap is two times as large as that flowing through each of the end leads. | 15777311 | http://patft.uspto.gov/netacgi/nph-Parser?Sect1=PTO2&Sect2=HITOFF&p=1&u=%2Fnetahtml%2FPTO%2Fsearch-bool.html&r=1&f=G&l=50&co1=AND&d=PTXT&s1=4821012.PN.&OS=PN/4821012&RS=PN/4821012
3461 | TRUE | FALSE | Magnetic poles are provided continuously with a pitch .lambda. on the peripheral portion of a drum rotated in accordance with a movement of a moving body. A magnetic sensor is provided in opposition to these poles. The sensor is formed of two magnetoresistive element pairs which are spaced from each other at .lambda./6, and the two elements in each pair are arranged in positions spaced from each other at .lambda./2. The two elements in each pair are connected in series to form a bridge circuit. The signals obtained from the nodes of the series-connected elements in the two element pairs are differentially amplified so that third harmonic wave components are eliminated, and a signal having no distortion and representative of the position or speed of the moving body can be obtained. | 12739981 | http://patft.uspto.gov/netacgi/nph-Parser?Sect1=PTO2&Sect2=HITOFF&p=1&u=%2Fnetahtml%2FPTO%2Fsearch-bool.html&r=1&f=G&l=50&co1=AND&d=PTXT&s1=4818939.PN.&OS=PN/4818939&RS=PN/4818939
3462 | TRUE | FALSE | A magneto ignition system includes a rotating magnet driven past a primary winding for firing the engine. The magneto generates a speed dependent signal having a following current pulse and a leading current pulse of a smaller amplitude than the following pulse. A Darlington power transistor has a collector connected in series with a voltage dropping resistor or diode to the winding. A resistor bias circuit connects the primary winding to the input of the power transistor. A cut-off transistor is connected to by-pass the bias circuit of the Darlington power transistor and thereby generate a pulse in the primary winding. A timing capacitor is connected to the primary winding in series with a diode and charging resistor. A control transistor has its input circuit connected between the timing capacitor and the resistors of the bias circuit. The control transistor responds to the differential of the bias circuit voltage and the capacitor voltage, whereby the control transistor drives the cut-off transistor to turn off the power transistor during the decreasing side of the winding circuit after it peaks at starting and low speeds and progressively increases with a gradual advance during the starting speed range, and includes a maximum advance established prior to the peak current value. | 22563453 | http://patft.uspto.gov/netacgi/nph-Parser?Sect1=PTO2&Sect2=HITOFF&p=1&u=%2Fnetahtml%2FPTO%2Fsearch-bool.html&r=1&f=G&l=50&co1=AND&d=PTXT&s1=4817577.PN.&OS=PN/4817577&RS=PN/4817577
3463 | TRUE | FALSE | Magneto-resistive head comprising a magneto-resistive film, and a soft magnetic film disposed at one side of said magneto-resistive film, which soft magnetic film is magnetized by electric current flowing through the magneto-resistive film, to which a bias magnetic field is applied by the magnetization of the soft magnetic film, whereby they are so structured that 0.7.times.B.sub.SMR .times.T.sub.MR &lt;B.sub.SSF .times.T.sub.SF is satisfied, where T.sub.MR and B.sub.SMR represent the thickness and the saturated magnetic flux density, respectively, of the magneto-resistive film and T.sub.SF and B.sub.SSF represent the thickness and the saturated magnetic flux density, respectively, of the soft magnetic film. | 12177743 | http://patft.uspto.gov/netacgi/nph-Parser?Sect1=PTO2&Sect2=HITOFF&p=1&u=%2Fnetahtml%2FPTO%2Fsearch-bool.html&r=1&f=G&l=50&co1=AND&d=PTXT&s1=4816948.PN.&OS=PN/4816948&RS=PN/4816948
3464 | TRUE | FALSE | A single track read/write head design is disclosed in which a pair of solid state magnetically permeable sensors such as coupled film magneto resistive sensors are joined together with a central flux conducting probe in the general form of a T or Y connection with the probe extending downward toward a magnetic record medium to conduct flux to or from the medium for writing or reading therefrom. Alternatively, a single coupled film magneto resistive sensor may be bifurcated at its central area at the intersection with the flux coupling probe. The resultant flux coupled from the magnetic medium is divided between the two sensors, or two halves of a sensor, where it alters the magneto resistive or other magnetic property of the sensor in a differential sense, i.e., the left half or left sensor will experience an increase or decrease in resistance while the right half or right sensor experiences an opposite decrease or increase in resistivity, respectively. The design permits the magnetically permeable sensors to be located at a remote elevation or distance from the record medium to reduce wear and critical lapping problems in manufacture. Allowing the sensors to lie in a generally horizontal plane relative to the magnetic record medium permits magnetic biasing of the magneto resistive sensors in a flux path which does not enter the medium itself and thus avoids unwanted flux coupling sensor and/or bias flux to the medium which interferes with reading and writing of the data record. The differential nature of the flux energization path of the two sensors or sensor halves results in common mode noise rejection from flying height variations between the coupling probe and the medium and of other electrical disturbances common to the circuits of the sensors. | 22384748 | http://patft.uspto.gov/netacgi/nph-Parser?Sect1=PTO2&Sect2=HITOFF&p=1&u=%2Fnetahtml%2FPTO%2Fsearch-bool.html&r=1&f=G&l=50&co1=AND&d=PTXT&s1=4816947.PN.&OS=PN/4816947&RS=PN/4816947
3465 | TRUE | FALSE | A soft-film-bias type magnetoresistive device is disclosed in which a high-permeability magnetic film, an insulating film and a permalloy film are formed on a substrate in this order, and first, second and third electrodes, which are parallel to each other, are provided on the permalloy film, to form a differential type magnetoresistive device. In this magnetoresistive device, a bias magnetic field which is generated and applied to the permalloy film between the first and second electrodes, is opposite in direction to a bias magnetic field which is generated and applied to the permalloy film between the second and third electrodes. | 12533327 | http://patft.uspto.gov/netacgi/nph-Parser?Sect1=PTO2&Sect2=HITOFF&p=1&u=%2Fnetahtml%2FPTO%2Fsearch-bool.html&r=1&f=G&l=50&co1=AND&d=PTXT&s1=4814919.PN.&OS=PN/4814919&RS=PN/4814919
3466 | TRUE | FALSE | Elongate magneto-resistive elements (3) spaced apart on a substrate (9) incorporated in a magnetic circuit constituted by a magnetic yoke (5, 7, 9) which is provided with pole faces (19, 21) for the purpose of co-operating with the registration medium, while each magneto-resistive element is provided with two contacts (3A) for connection to a measuring current source. To improve the stability of the magneto-resistive elements, the magnetic head has strip-shaped coupling elements (17) which magnetically couple the magneto-resistive elements and keep them electrically separated from each other. | 19848083 | http://patft.uspto.gov/netacgi/nph-Parser?Sect1=PTO2&Sect2=HITOFF&p=1&u=%2Fnetahtml%2FPTO%2Fsearch-bool.html&r=1&f=G&l=50&co1=AND&d=PTXT&s1=4814918.PN.&OS=PN/4814918&RS=PN/4814918
3467 | TRUE | FALSE | In MRI (Magnetic Resonance Imaging), the signal-to-noise ratio with nuclear magnetic resonance signals received by a surface coil from an excited body is considerably larger than with corresponding signals received by a body coil in the relevant region. The sensitivity pattern of a surface coil is very non-uniform, however. By correction of a reconstructed image from MR signals received by a surface coil by a corresponding image from MR signals received by a body coil, in which event the surface coil has an arbitrary shape and occupies an arbitrary position with respect to the body, the non-uniformity in the surface coil image is brought back to the uniformity of the body coil image. | 19848801 | http://patft.uspto.gov/netacgi/nph-Parser?Sect1=PTO2&Sect2=HITOFF&p=1&u=%2Fnetahtml%2FPTO%2Fsearch-bool.html&r=1&f=G&l=50&co1=AND&d=PTXT&s1=4812753.PN.&OS=PN/4812753&RS=PN/4812753
3468 | TRUE | FALSE | An improved magnetoresistive (MR) read transducer in which a layered structure comprising an antiferromagnetic layer in direct contact with an MR layer is subjected to a thermal annealing process by heating the structure to a temperature within a chosen range for a chosen time so that a new ternary antiferromagnetic alloy is formed by diffusion. The ternary antiferromagnetic alloy has a high value of exchange bias which is less temperature sensitive. In a specific embodiment in which the MR layer is NiFe and the antiferromagnetic layer is FeMn, the ternary alloy formed by heating the structure to a temperature within the range of 260.degree. C. to 350.degree. C. for 50 to 20 hours has a room temperature exchange bias field with NiFe of about 50 Oersted and an ordering temperature which exceeds 300.degree. C. | 22632301 | http://patft.uspto.gov/netacgi/nph-Parser?Sect1=PTO2&Sect2=HITOFF&p=1&u=%2Fnetahtml%2FPTO%2Fsearch-bool.html&r=1&f=G&l=50&co1=AND&d=PTXT&s1=4809109.PN.&OS=PN/4809109&RS=PN/4809109
3469 | TRUE | FALSE | In a plurality of magnetoresistive heads for reading information from regions obtained by dividing a disk-shaped recording medium into concentric circles, the thickness of a magnetoresistive film included in a magnetoresistive head assigned to an outer region is made larger than the thickness of a magnetoresistive film included in a magnetoresistive head assigned to an inner region. | 17677136 | http://patft.uspto.gov/netacgi/nph-Parser?Sect1=PTO2&Sect2=HITOFF&p=1&u=%2Fnetahtml%2FPTO%2Fsearch-bool.html&r=1&f=G&l=50&co1=AND&d=PTXT&s1=4807074.PN.&OS=PN/4807074&RS=PN/4807074
3470 | TRUE | FALSE | A magnetoresistance type magnetic head, in which a magnetoresistance film is disposed through an insulating film between two soft magnetic bodies, and a signal leadout conductor for the magnetoresistance film is disposed in the insulating film so that its surface is at the same level as that of the insulating film, thereby providing a high-performance magnetoresistance type magnetic head, in which the gap length is small and the resistance of the signal leadout conductor portion is small. | 13927952 | http://patft.uspto.gov/netacgi/nph-Parser?Sect1=PTO2&Sect2=HITOFF&p=1&u=%2Fnetahtml%2FPTO%2Fsearch-bool.html&r=1&f=G&l=50&co1=AND&d=PTXT&s1=4807073.PN.&OS=PN/4807073&RS=PN/4807073
3471 | TRUE | FALSE | A magnetoresistive detection head for detecting relative displacement of a magnetic recording medium relative to the detection head includes two sets of magnetoresistive elements which change their respective resistances in response to changes in the intensity of a magnetic field generated by the magnetic recording medium during the relative displacement. The magnetoresistive elements are overlapped and spaced relative to each other by a specified space lag in the direction of the relative displacement. One set of magnetoresistive elements produce a sine output and the other a cosine output. The overlapping and precise spacing of the elements aligns the phases of the signal envelopes of the sine and cosine outputs, reducing reading errors when physical warps appear on the magnetic recording medium. | 27471831 | http://patft.uspto.gov/netacgi/nph-Parser?Sect1=PTO2&Sect2=HITOFF&p=1&u=%2Fnetahtml%2FPTO%2Fsearch-bool.html&r=1&f=G&l=50&co1=AND&d=PTXT&s1=4806860.PN.&OS=PN/4806860&RS=PN/4806860
3472 | TRUE | FALSE | A cross tie random access memory has spaced binary memory elements of thin film magneto-resistive material. A source, drain, and channel under each memory element forms a transistor with the thin film memory element which acts as the gate of the transistor. Circuitry is provided to write in and read out a data bit in the addressed binary memory element by providing current under only the memory element being addressed. | 21706332 | http://patft.uspto.gov/netacgi/nph-Parser?Sect1=PTO2&Sect2=HITOFF&p=1&u=%2Fnetahtml%2FPTO%2Fsearch-bool.html&r=1&f=G&l=50&co1=AND&d=PTXT&s1=4803658.PN.&OS=PN/4803658&RS=PN/4803658
3473 | TRUE | FALSE | A thin film magnetic head including a lower yoke made of magnetic material having a high permeability, a magnetoresistive element and an upper yoke for transmitting magnetic flux to the magnetoresistive element. The upper yoke overlaps, at its rear end portion, a front end portion of the magnetoresistive element, while the lower yoke is formed, at its portion confronting the magnetoresistive element, with a groove such that the magnetoresistive element overlaps, at its rear end portion, the lower yoke. | 16056792 | http://patft.uspto.gov/netacgi/nph-Parser?Sect1=PTO2&Sect2=HITOFF&p=1&u=%2Fnetahtml%2FPTO%2Fsearch-bool.html&r=1&f=G&l=50&co1=AND&d=PTXT&s1=4803581.PN.&OS=PN/4803581&RS=PN/4803581
3474 | TRUE | FALSE | A magnetoresistive head having separate write and read gaps including a leading write pole, a trailing write/shield pole, and a following shield pole, wherein an elongated magnetoresistive sensor strip having a central sense region is mounted in the read gap, and further wherein the leading write pole has a length corresponding to the central sense region of the sensor and defines a track width, and the trailing/shield pole and following shield are the same length as the overall length of the magnetoresistive sensor strip. | 21770093 | http://patft.uspto.gov/netacgi/nph-Parser?Sect1=PTO2&Sect2=HITOFF&p=1&u=%2Fnetahtml%2FPTO%2Fsearch-bool.html&r=1&f=G&l=50&co1=AND&d=PTXT&s1=4803580.PN.&OS=PN/4803580&RS=PN/4803580
3475 | TRUE | FALSE | The present invention relates to the structure of a magneto-resistive head for reducing the spike noises generated in the head and for increasing the signal to noise ratio when the information is reproduced. In order to achieve the object, an electric conductor layer is disposed at both sides or one side of a magneto-resistive element, and the conductor layer is isolated from the element and connected to a DC potential. | 26399456 | http://patft.uspto.gov/netacgi/nph-Parser?Sect1=PTO2&Sect2=HITOFF&p=1&u=%2Fnetahtml%2FPTO%2Fsearch-bool.html&r=1&f=G&l=50&co1=AND&d=PTXT&s1=4802043.PN.&OS=PN/4802043&RS=PN/4802043
3476 | TRUE | FALSE | Trackwise disparity between inductive record and magneto-resistive playback heads which are built on a common support is measured and memorized. Thereafter, during head-positioning, the memorized disparity is employed as a track-address bias for proper registration of the playback head, irrespective of its widthwise disparity relative to the record head. To achieve the aforesaid measurement, the invention provides for a self-calibrating algorithmic routine that generates the aforesaid bias. | 25456102 | http://patft.uspto.gov/netacgi/nph-Parser?Sect1=PTO2&Sect2=HITOFF&p=1&u=%2Fnetahtml%2FPTO%2Fsearch-bool.html&r=1&f=G&l=50&co1=AND&d=PTXT&s1=4802033.PN.&OS=PN/4802033&RS=PN/4802033
3477 | TRUE | FALSE | A rotation information detector comprising plural magnetoresistant elements arranged parallel and adjacent to a rotating magnetic field and dummy elements located parallel on both sides of the magnetoresistant elements wherein rotation information is detected on the basis of those electric resistances on the magnetoresistant elements which change responsive to the change of the magnetic field, characterized in that boundary patterns are formed between the magnetoresistant elements and the dummy ones, respectively, so that the magnetoresistant elements can be distinctly distinguished from the dummy ones to enhance the efficiency of appearance check. | 15134694 | http://patft.uspto.gov/netacgi/nph-Parser?Sect1=PTO2&Sect2=HITOFF&p=1&u=%2Fnetahtml%2FPTO%2Fsearch-bool.html&r=1&f=G&l=50&co1=AND&d=PTXT&s1=4801881.PN.&OS=PN/4801881&RS=PN/4801881
3478 | TRUE | FALSE | A flat brushless motor having magnetoresistive elements includes a flat multipole permanent magnet mounted on a rotary shaft, a yoke member positioned in such a manner as to face the permanent magnet, and coils. The brushless motor also incorporates a plurality of zig-zag patterns of magnetoresistive elements which are formed on a plane perpendicular to the axis of the rotary shaft. | 27325234 | http://patft.uspto.gov/netacgi/nph-Parser?Sect1=PTO2&Sect2=HITOFF&p=1&u=%2Fnetahtml%2FPTO%2Fsearch-bool.html&r=1&f=G&l=50&co1=AND&d=PTXT&s1=4801830.PN.&OS=PN/4801830&RS=PN/4801830
3479 | TRUE | FALSE | A magnetoresistive sensor which includes an element having a first layer that exhibits a magnetoresistive response, a second layer that magnetically biases the first layer and is in contact therewith, and possibly a substrate that contacts the first layer, with the first layer disposed between the second layer and the substrate. Of course, the first and second layers are interchangeable. Adjoining a side of the second layer is an anode contact and a cathode contact. The anode contact and the cathode contact are positioned on the side of the second layer such that they do not contact each other. | 22289780 | http://patft.uspto.gov/netacgi/nph-Parser?Sect1=PTO2&Sect2=HITOFF&p=1&u=%2Fnetahtml%2FPTO%2Fsearch-bool.html&r=1&f=G&l=50&co1=AND&d=PTXT&s1=4800457.PN.&OS=PN/4800457&RS=PN/4800457
3480 | TRUE | FALSE | Magnetic head for reading information from a magnetic registration medium. Comprises a magnetic yoke (3) having two limbs (3A, 3B) whose free ends constitute pole faces (3A1, 3B1) on either side of a read gap (7). A magnetoresistive element (15A, 15B) provided within the magnetic yoke at a distance from the pole faces is constituted by a layer of Bi provided on the magnetic intermediate yoke (13). Viewed in the longitudinal direction of the read gap, the layer of Bi extends on either side of this gap and at least during operation it is in a constant magnetic field directed transversely to the layer of Bi. | 19847585 | http://patft.uspto.gov/netacgi/nph-Parser?Sect1=PTO2&Sect2=HITOFF&p=1&u=%2Fnetahtml%2FPTO%2Fsearch-bool.html&r=1&f=G&l=50&co1=AND&d=PTXT&s1=4797766.PN.&OS=PN/4797766&RS=PN/4797766
3481 | TRUE | FALSE | A self-biased magnetoresistive reproduce head is excited with an a.c. sense current which simultaneously a.c. biases the magnetoresistive element. When reproducing a pre-recorded signal, the spectrum of the head output includes sidebands containing the signal information associated with a suppressed carrier at twice the bias frequency. These sidebands are far removed in the head output frequency spectrum from sources of low frequency noise. The invention teaches demodulating these sidebands by means of a locally generated carrier corresponding to the suppressed carrier which has a frequency of twice the bias frequency. This locally generated carrier is coherent with the bias frequency source. The information signal is thereby recovered in a portion of the spectrum immune from the effects of low frequency interfering noise. | 22000422 | http://patft.uspto.gov/netacgi/nph-Parser?Sect1=PTO2&Sect2=HITOFF&p=1&u=%2Fnetahtml%2FPTO%2Fsearch-bool.html&r=1&f=G&l=50&co1=AND&d=PTXT&s1=4796106.PN.&OS=PN/4796106&RS=PN/4796106
3482 | TRUE | FALSE | Control signals are provided by means of a magnet, a sensor sensitive to magnets, and elements influencing the magnetic field and having a relative movement. A magnetoresistive circuit is placed between one stationary and at least two simultaneously linear or circular movable magnetic flux concentrators having an U- or V-shaped arrangement and being alternately effective in the magnetic circuit. The magnetoresistive circuit is operated in its saturation range, if at least one of the magnetic flux concentrators is effective. | 5571659 | http://patft.uspto.gov/netacgi/nph-Parser?Sect1=PTO2&Sect2=HITOFF&p=1&u=%2Fnetahtml%2FPTO%2Fsearch-bool.html&r=1&f=G&l=50&co1=AND&d=PTXT&s1=4791365.PN.&OS=PN/4791365&RS=PN/4791365
3483 | TRUE | FALSE | A magnetic flux concentrator comprising spaced pole pieces (4,6) and magnetic shunt (8) bridging the pole pieces within an insulating housing (2) which also contains a magnetoresistive transducer (24) and electronic circuitry (26) for sensing magnetic field intensity between the pole pieces and relating that intensity as electric signals provided at wiring terminals (28) at the exterior of the housing. The pole pieces have magnetic terminal portions adjacent openings in the housing for removable attachment thereto of selected ferrous strap configurations (42,50,52,60) determined by the cross-sectional shape of the electrical conductor (46) in which current flow is to be measured, the respective strap configuration and flux concentrator forming a magnetic loop around the conductor for picking up the magnetic flux induced by current flow in the conductor. | 22035266 | http://patft.uspto.gov/netacgi/nph-Parser?Sect1=PTO2&Sect2=HITOFF&p=1&u=%2Fnetahtml%2FPTO%2Fsearch-bool.html&r=1&f=G&l=50&co1=AND&d=PTXT&s1=4791361.PN.&OS=PN/4791361&RS=PN/4791361
3484 | TRUE | FALSE | An amplifier for voltage biasing and amplifying the signals produced by a magnetic sensor is provided. Electrically, the resistance of the sensor is disposed between the bases of a differential pair comprising the input stage of the amplifier. Constant bias voltage for the sensor is provided independently of sensor resistance. DC feedback to the input stage balances current flow in both paths of the differential input stage to correct for DC offset arising in the output from input stage emitter resistor. The amplified signal, representing .DELTA.R.sub.h /R.sub.h, is sensed as a voltage across the magnetoresistive sensor, where .DELTA.R.sub.h is the change in steady-state resistance, R.sub.h, of the sensor. | 25376242 | http://patft.uspto.gov/netacgi/nph-Parser?Sect1=PTO2&Sect2=HITOFF&p=1&u=%2Fnetahtml%2FPTO%2Fsearch-bool.html&r=1&f=G&l=50&co1=AND&d=PTXT&s1=4786993.PN.&OS=PN/4786993&RS=PN/4786993
3485 | TRUE | FALSE | A magnetic position detector having a rotary magnetic recording medium which is movable with a movable body the position of which is to be detected. The rotary magnetic recording medium is divided into plural channels, each of which includes two tracks. A magnetic sensor is disposed to face the magnetic recording medium with a predetermined air gap therebetween and includes two sets of magnetoresistive elements spaced by a predetermined distance for each channel. Each set of magnetoresistive elements includes two elements wherein the first elements of the two sets face one of the tracks of a channel and the second elements of the other of the two sets faces the other track and the first and second elements of the two sets are formed as one body with adjacent ends of the first and second elements being coupled with each other. The coupled adjacent ends are connected to either one of first terminals for deriving output voltages from the magnetoresistive elements or to second terminals for supplying the magnetoresistive elements with source voltage. The non-adjacent ends of the first and second elements which are opposite to the coupled ends are connected to the other of the first and second terminals. In this manner, the sensor can be made small in size and the resistivity against noise is enhanced. | 16800182 | http://patft.uspto.gov/netacgi/nph-Parser?Sect1=PTO2&Sect2=HITOFF&p=1&u=%2Fnetahtml%2FPTO%2Fsearch-bool.html&r=1&f=G&l=50&co1=AND&d=PTXT&s1=4786870.PN.&OS=PN/4786870&RS=PN/4786870
3486 | TRUE | FALSE | A magnetoresistive (MR) read transducer assembly in which the thin film MR layer is longitudinally biased only in the passive regions by exchange bias developed by a thin film of antiferromagnetic material that is deposited in direct contact with and continuously covering a thin film of soft magnetic material which extends across the transducer assembly. The longitudinal bias is developed by exchange coupling between the thin film of antiferromagnetic material and both the MR layer and the thin film of soft magnetic material in the passive regions. However, the thin film of soft magnetic material is separated from the MR layer in the active region only of the MR layer by a decoupling layer which interrupts the exchange coupling so that transverse bias is produced only in the active region upon connection of a bias source to conductor leads which are connected to the MR layer within the passive region. The transverse bias is produced in that part of the active region of the MR layer in which the bias/sense current and the decoupling layer are both present. Upon connection of a signal sensing means to the conductor leads, an output signal is sensed which detects resistance changes in the MR layer as a function of the fields which are intercepted by the MR layer. | 22101667 | http://patft.uspto.gov/netacgi/nph-Parser?Sect1=PTO2&Sect2=HITOFF&p=1&u=%2Fnetahtml%2FPTO%2Fsearch-bool.html&r=1&f=G&l=50&co1=AND&d=PTXT&s1=4785366.PN.&OS=PN/4785366&RS=PN/4785366
3487 | TRUE | FALSE | An encoder unit comprising an object to be detected having a track having a first region with a magnetization pattern at a predetermined pitch and a second region having no periodic magnetization pattern, and a detector having a magnetoresistance effect element arranged in the direction which intersects the direction of the magnetic flux of the magnetization pattern and in opposed relationship with the object to be detected. The encoder unit is simple in construction yet capable of detecting the position of the object to be detected with a higher degree of accuracy than conventional encoders. | 27323757 | http://patft.uspto.gov/netacgi/nph-Parser?Sect1=PTO2&Sect2=HITOFF&p=1&u=%2Fnetahtml%2FPTO%2Fsearch-bool.html&r=1&f=G&l=50&co1=AND&d=PTXT&s1=4785241.PN.&OS=PN/4785241&RS=PN/4785241
3488 | TRUE | FALSE | In a magnetoresistive sensor having a magnetoresistive effect element which is held between two sheets of high permeability magnetic ferrite with insulating layers interposed between them, a ferromagnetic metal film is provided adherently to the high permeability magnetic ferrite between the ferrite and the insulating layer, a rise in temperature of the magnetoresistive effect element thereby being held down and a reproduced waveform being made sharp, and thus the characteristics of the element being improved with the life thereof prolonged. | 26481190 | http://patft.uspto.gov/netacgi/nph-Parser?Sect1=PTO2&Sect2=HITOFF&p=1&u=%2Fnetahtml%2FPTO%2Fsearch-bool.html&r=1&f=G&l=50&co1=AND&d=PTXT&s1=4783711.PN.&OS=PN/4783711&RS=PN/4783711
3489 | TRUE | FALSE | An improved twin track read/write head structure that is differential in its response, thereby eliminating common mode noise signals is described. It also has a low electrical offset, increased linearity and reduction or elimination of any bias fields interfering with the magnetic recording medium. The structure utilizes a dual coupled film magneto resistive sensor bridging the legs of two magnetically permeable coupling members so that the dual magnetic sensors are in a series magnetic circuit with the coupling members. The dual coupled film magnetic sensors are connected together in a center tapped arrangement and are oppositely magnetically biased. Opposing voltages changes occur when the pair are subjected to a magnetic flux field passing serially through them. This produces a differential output signal that rejects unwanted common mode noise of all types. In addition, during read back when the sensors are biased by a magnetic flux field into their sensitive range, the balanced differential structure of the head presents equal magneto motive forces at both ends of the sensor where they connect to the flux coupling legs. As a consequence, there is no net flux available at the other ends of the coupling legs and no flux is coupled to the media. | 25126772 | http://patft.uspto.gov/netacgi/nph-Parser?Sect1=PTO2&Sect2=HITOFF&p=1&u=%2Fnetahtml%2FPTO%2Fsearch-bool.html&r=1&f=G&l=50&co1=AND&d=PTXT&s1=4782415.PN.&OS=PN/4782415&RS=PN/4782415
3490 | TRUE | FALSE | A magnetoresistive (MR) read head in which an insulator layer defines the effective track width over which the read head is sensitive. The insulator layer is deposited or patterned to extend a predetermined distance over the MR element, and the predetermined distance is chosen equal to the desired track width. Conductor leads are deposited in contact with the regions of the MR element not covered by the insulator layer with the conductor leads extending up to, and possibly overlapping, the edges of the insulator layer so that the read signal is sensed over the length of the MR element covered by the insulator layer. | 26664439 | http://patft.uspto.gov/netacgi/nph-Parser?Sect1=PTO2&Sect2=HITOFF&p=1&u=%2Fnetahtml%2FPTO%2Fsearch-bool.html&r=1&f=G&l=50&co1=AND&d=PTXT&s1=4782414.PN.&OS=PN/4782414&RS=PN/4782414
3491 | TRUE | FALSE | An improved thin film magnetoresistive (MR) sensor uses an iron-manganese (FeMn) alloy, with the alpha (body-centered-cubic) phase of FeMn present in the alloy, as an antiferromagnetic layer. The presence of alpha FeMn improves the longitudinal exchange bias in the ferromagnetic MR layer, especially when the amount of alpha FeMn exceeds the amount of gamma (face-centered-cubic) FeMn in the FeMn layer. | 21928315 | http://patft.uspto.gov/netacgi/nph-Parser?Sect1=PTO2&Sect2=HITOFF&p=1&u=%2Fnetahtml%2FPTO%2Fsearch-bool.html&r=1&f=G&l=50&co1=AND&d=PTXT&s1=4782413.PN.&OS=PN/4782413&RS=PN/4782413
3492 | TRUE | FALSE | An RF probe for acquiring MR data comprising four loop means. There are first and second loop means that are substantially round, centered about a longitudinal axis of said probe and spaced apart substantially the length of said probe to define a cylindrical shape therebetween. There are third and fourth loop means being substantially saddle shaped spaced apart, oppositely disposed and extending between said first and second loop means. Conductors attached to said first and second loop means at points on said first and second loop means spaced apart by 180 degrees couple said third and fourth loop means to said first and second loop means to form a point of psuedo-saddle coils providing extremely homogenous signals. | 11056767 | http://patft.uspto.gov/netacgi/nph-Parser?Sect1=PTO2&Sect2=HITOFF&p=1&u=%2Fnetahtml%2FPTO%2Fsearch-bool.html&r=1&f=G&l=50&co1=AND&d=PTXT&s1=4780677.PN.&OS=PN/4780677&RS=PN/4780677
3493 | TRUE | FALSE | A time-of-flight magnetic resonance pulse sequence is used to detect arterial flow in an image of a slice of tissue. By timing the pulse sequence with the cardiac cycle and by holding the interpulse interval T.sub.I within time limits which ensure enhancement without significant change in flow velocity, arterial flow can be imaged. By triggering the pulse sequence from the QRS complex representative of the beginning of a body's cardiac cycle and delaying both excitation and detection pulses in the sequence by a time T.sub.A to ensure the pulses occur while flow is slow, MR signal data is generated which results in an image showing enhancement in the areas of arterial flow. In an extension of the foregoing, a second set of MR signal data is generated by adjusting the acquisition delay T.sub.A such that the excitation and detection pulses of a second sequence occur while arterial flow is fast. In the image formed from this second set of data, the increased arterial flow velocity decreases the enhanced image of the arteries. The images generated from the MR signals of the first and second sequences may be subtracted in order to give a single high contrast image showing only arterial flow. | 24994503 | http://patft.uspto.gov/netacgi/nph-Parser?Sect1=PTO2&Sect2=HITOFF&p=1&u=%2Fnetahtml%2FPTO%2Fsearch-bool.html&r=1&f=G&l=50&co1=AND&d=PTXT&s1=4777957.PN.&OS=PN/4777957&RS=PN/4777957
3494 | TRUE | FALSE | A magnetoresistive (MR) read transducer assembly in which the thin film MR layer is longitudinally biased directly only in the end regions by exchange bias developed by a thin film of antiferromagnetic material that is deposited in direct contact only in the end regions of the MR layer. A thin film of soft magnetic material extends across only the central region of the MR layer. However, the thin film of soft magnetic material is separated from the MR layer by a decoupling layer which interrupts the exchange coupling so that transverse bias is produced only in the central region upon connection of a bias source to spaced conductor leads which are connected to the MR layer. The transverse bias is produced in that part of the central region of the MR layer in which the bias current and the decoupling layer are both present. Upon connection of a signal sensing means to the conductor leads, an output signal is sensed which detects resistance changes in the MR layer as a function of the fields which are intercepted by the MR layer. | 26664414 | http://patft.uspto.gov/netacgi/nph-Parser?Sect1=PTO2&Sect2=HITOFF&p=1&u=%2Fnetahtml%2FPTO%2Fsearch-bool.html&r=1&f=G&l=50&co1=AND&d=PTXT&s1=4771349.PN.&OS=PN/4771349&RS=PN/4771349
3495 | TRUE | FALSE | A magneto-optical light switching element comprising islands which are formed from an epitaxial layer on the basis of bismuth-substituted rare earth metal iron garnet, which layer is provided on a magnetically unordered, optically transparent, (111)-oriented garnet substrate, integrated heating resistors being provided on the islands which are surrounded by a coil, the epitaxial layer being grown from a melt which contains lead oxide and boron oxide as a flux, the boron content of the melt used for growing the epitaxial layer being in the range from 12.7 to 25 at % (cation content) and the coil being constructed as an integrated coil. | 6295638 | http://patft.uspto.gov/netacgi/nph-Parser?Sect1=PTO2&Sect2=HITOFF&p=1&u=%2Fnetahtml%2FPTO%2Fsearch-bool.html&r=1&f=G&l=50&co1=AND&d=PTXT&s1=4770504.PN.&OS=PN/4770504&RS=PN/4770504
3496 | TRUE | FALSE | A magnetoresistive device includes a magnetoresistive film made of permalloy alloy. This thin film is formed on a substrate by sputtering or vapor deposition method. Thereafter, the thin film is heated to a temperature between 200.degree. C. and 350.degree. C. by flowing an electric current therethrough or irradiating the thin film with an electron or laser beam. It is desirable that the heat treatment is effected in an alternating magnetic field. The permalloy alloy may contain at least one element including Rh, Ru, Mo, Cr and V. | 17259066 | http://patft.uspto.gov/netacgi/nph-Parser?Sect1=PTO2&Sect2=HITOFF&p=1&u=%2Fnetahtml%2FPTO%2Fsearch-bool.html&r=1&f=G&l=50&co1=AND&d=PTXT&s1=4769093.PN.&OS=PN/4769093&RS=PN/4769093
3497 | TRUE | FALSE | On the transmitting side of a facsimile system, a predictive picture signal x.sub.ij of a pel (i, j) is obtained, taking account of predictive picture signals of pels prior to the pel (i, j), which have been previously obtained. A two-level transposition signal d.sub.ij is determined in accordance with the predetermined on the basis of an actual picture signal x.sub.ij, the predictive picture signal x.sub.ij and a dither threshold t.sub.ij. The thus obtained transposition signal d.sub.ij is encoded by use of the MH or MR coding method and transmitted to a receiving side of the facsimile system. Compared with the conventional case, in which a dither signal z.sub.ij itself is encoded and transmitted, the transposition signal d.sub.ij can be considerably compressed, when it is encoded for transmission by use of the MH or MR coding method. | 15750347 | http://patft.uspto.gov/netacgi/nph-Parser?Sect1=PTO2&Sect2=HITOFF&p=1&u=%2Fnetahtml%2FPTO%2Fsearch-bool.html&r=1&f=G&l=50&co1=AND&d=PTXT&s1=4766499.PN.&OS=PN/4766499&RS=PN/4766499
3498 | TRUE | FALSE | A magnetic recording medium is provided on a rotary drum and is divided into a plurality of magnetic tracks. On each track is recorded a magnetic signal of a combination of a magnetization portion which consists of two consecutive unit magnets (pitch .lambda.) and a no-magnetization portion having the same length (2.lambda.) that are alternatingly arranged over the whole periphery of the track. First magnetoresistive elements in the magnetic sensor are arranged in pairs so as to be opposed to the magnetic tracks maintaining a distance of .lambda./2. Second magnetoresistive elements opposed to the magnetic track that correponds to the lowest-order bit of position detecting signals, are arranged in a number of ##EQU1## for the first magnetoresistive element maintaining a distance of ##EQU2## wherein SM.sub.L denotes the length of the magnetic signal of the magnetic track, m denotes the number of the increased bits (0&lt;m.ltoreq.2), and n denotes an integer (0.ltoreq.n&lt;2). Thus, detecting signals are obtained in a bit number in excess of the number of the magnetic tracks. | 16034559 | http://patft.uspto.gov/netacgi/nph-Parser?Sect1=PTO2&Sect2=HITOFF&p=1&u=%2Fnetahtml%2FPTO%2Fsearch-bool.html&r=1&f=G&l=50&co1=AND&d=PTXT&s1=4766376.PN.&OS=PN/4766376&RS=PN/4766376
3499 | TRUE | FALSE | A multi-channel magnetoresistance effect type magnetic head has a short wavelength region magnetic head element and a relatively longer wavelength region magnetic head element. The two head elements are provided on a magnetic substrate with each having a magnetic circuit containing a magnetic gap facing a surface adjacent to and across from a magnetic recording medium. Each magnetic circuit has a discontinuity portion with a bridging magnetoresistance effect sensing element to magnetically connect the discontinuity portion. The longer wavelength magnetic head discontinuity portion is spaced at a greater distance from the adjacent surface than is the discontinuity portion of the shorter wavelength magnetic head element. | 16896579 | http://patft.uspto.gov/netacgi/nph-Parser?Sect1=PTO2&Sect2=HITOFF&p=1&u=%2Fnetahtml%2FPTO%2Fsearch-bool.html&r=1&f=G&l=50&co1=AND&d=PTXT&s1=4757410.PN.&OS=PN/4757410&RS=PN/4757410
3500 | TRUE | FALSE | The disclosed device prevents the adverse effect of self-demagnetization from occurring at a continuous long coded part on a code plate arranged to permit detection of an absolute position. A magnetoresistive displacement sensor and signal processing circuit is arranged to have the code composed of magnetic domains of opposite polarities. A plurality of heads are arranged to slide over the coded part. The output signals of these heads are processed through a signal processing circuit. | 27311347 | http://patft.uspto.gov/netacgi/nph-Parser?Sect1=PTO2&Sect2=HITOFF&p=1&u=%2Fnetahtml%2FPTO%2Fsearch-bool.html&r=1&f=G&l=50&co1=AND&d=PTXT&s1=4757257.PN.&OS=PN/4757257&RS=PN/4757257
3501 | TRUE | FALSE | An improved thin film magnetoresistive (MR) sensor uses an alloy comprising Fe, Mn and Cr as an antiferromagnetic layer to provide a longitudinal exchange bias in the ferromagnetic MR layer. Sufficient exchange biasing is provided and the FeMnCr layer exhibits excellent corrosion resistance. | 26664440 | http://patft.uspto.gov/netacgi/nph-Parser?Sect1=PTO2&Sect2=HITOFF&p=1&u=%2Fnetahtml%2FPTO%2Fsearch-bool.html&r=1&f=G&l=50&co1=AND&d=PTXT&s1=4755897.PN.&OS=PN/4755897&RS=PN/4755897
3502 | TRUE | FALSE | A yoke-type magneto-resistive head employs a thin magnetic film structure to bridge a gap in the flux conducting structure of the head and thereby sense magnetic flux. The invention provided means for reducing the magnetic reluctance of the interface between the magnetic film structures and the flux conducting structure of the head, to improve the coupling of magnetic flux from the flux conducting structure to the magnetic film structure and thereby increase the sensitivity of the magneto-resistive head. | 25331497 | http://patft.uspto.gov/netacgi/nph-Parser?Sect1=PTO2&Sect2=HITOFF&p=1&u=%2Fnetahtml%2FPTO%2Fsearch-bool.html&r=1&f=G&l=50&co1=AND&d=PTXT&s1=4754354.PN.&OS=PN/4754354&RS=PN/4754354
3503 | TRUE | FALSE | When applying a bias field in the direction of the easy axis of magnetization of a signal field-detecting MR element assembly, a leakage magnetic field of a magnetic recording medium adapted to generate a signal field is applied as the desired bias field without using any exclusive bias field application device. The magnetic recording medium and the thin-film MR element assembly are arranged in a manner that they make a predetermined angle. | 17409180 | http://patft.uspto.gov/netacgi/nph-Parser?Sect1=PTO2&Sect2=HITOFF&p=1&u=%2Fnetahtml%2FPTO%2Fsearch-bool.html&r=1&f=G&l=50&co1=AND&d=PTXT&s1=4754221.PN.&OS=PN/4754221&RS=PN/4754221
3504 | TRUE | FALSE | A memory cell having a plurality of storage structures in a differential arrangement. Two multilayered magnetoresistive memory cells are placed in a bridge arrangement with two impedance devices. The memory cells have one bridge juncture in common. Switches are connected to at least two of the four bridge junctures to permit the writing or reading of the magnetic state of the storage cells. The bridge arrangement combined with the appropriate switching action allows for a near doubling of the magnitude of the output sense signal while reducing the noise component of such signal. | 25425129 | http://patft.uspto.gov/netacgi/nph-Parser?Sect1=PTO2&Sect2=HITOFF&p=1&u=%2Fnetahtml%2FPTO%2Fsearch-bool.html&r=1&f=G&l=50&co1=AND&d=PTXT&s1=4751677.PN.&OS=PN/4751677&RS=PN/4751677
3505 | TRUE | FALSE | Safety mechanism for locks (electronic lock) comprising a pick-up performing the function of a key and a sensor performing the function of a lock part. The pick-up is provided with a pre-determined surface arrangement of magnetically permeable, preferably inactive material in the form of soft-iron pins forming exciting elements, which forms a code. For detecting the code of the pick-up, the sensor is provided with an arrangement of sensor elements in a surface matrix of the same geometrical extension, which sensor elements can be varied as to their ohmic resistance by a change in the distribution of the magnetic field lines and take the form of magnetically controllable magneto-resistors. The magneto-resistors are set up, preferably, in the manner of an integrated circuit. The magneto-resistors are followed by comparators which are suitably wired to store the code word in an unerasable manner and which in the presence of a correct pick-up code assume an output potential driving an evaluator circuit connected to its output to release a locking mechanism. | 8485424 | http://patft.uspto.gov/netacgi/nph-Parser?Sect1=PTO2&Sect2=HITOFF&p=1&u=%2Fnetahtml%2FPTO%2Fsearch-bool.html&r=1&f=G&l=50&co1=AND&d=PTXT&s1=4737785.PN.&OS=PN/4737785&RS=PN/4737785
3506 | TRUE | FALSE | A yoke type magnetic transducer head utilizing a magnetoresistance effect in which a magnetoresistance effect sensing portion is provided so as to magnetically couple a cut-away portion in a magnetic circuit including an operation gap and a magnetic yoke having in its one portion the cut-away portion and in which a first bias magnetic field is applied to the magnetoresistance effect sensing portion by a first magnetic flux that is generated when a current is flowed through the magnetoresistance effect sensing portion, or when a current is flowed through both the magnetoresistance effect sensing portion and a bias conductor, which includes a hard magnetic layer for generating a second magnetic flux by which a second bias magnetic field is applied to the magnetoresistance effect sensing portion and for passing through the magnetic yoke a magnetic flux which cancels at least a part of the first magnetic flux which passes through the magnetic yoke. | 13023931 | http://patft.uspto.gov/netacgi/nph-Parser?Sect1=PTO2&Sect2=HITOFF&p=1&u=%2Fnetahtml%2FPTO%2Fsearch-bool.html&r=1&f=G&l=50&co1=AND&d=PTXT&s1=4734644.PN.&OS=PN/4734644&RS=PN/4734644
3507 | TRUE | FALSE | A magnetic head using an MR element and a permanent magnet for applying a bias magnetic field to the MR element, and a lead frame of the head. A sheet of metal is punched or otherwise shaped in a predetermined pattern to produce the lead frame. The lead frame includes sections mounting the MR element and permanent magnet, lead connecting sections electrically connected to connecting sections of the MR element, and tape-contact sections which are flush with a tape-contact surface of the MR element. The lead frame mounted with the MR element and permanent magnet and provided with the lead connecting sections is placed in a metal mold having a predetermined configuration and buried and fixed in place in synthetic resin. | 15967467 | http://patft.uspto.gov/netacgi/nph-Parser?Sect1=PTO2&Sect2=HITOFF&p=1&u=%2Fnetahtml%2FPTO%2Fsearch-bool.html&r=1&f=G&l=50&co1=AND&d=PTXT&s1=4733455.PN.&OS=PN/4733455&RS=PN/4733455
3508 | TRUE | FALSE | A high resolution positioning sensor having a magnetic field generator, a device connected to the magnetic field generator for concentrating lines of magnetic flux produced by the magnetic field generator, and a magneto resistive element connected to the concentrating device. The magneto resistive element is adapted to change resistive properties as a function of magnetic flux density. A reference position scale is also provided, having a transducer grid with a number of protuberances. Two flux couplers are connected to the magneto resistive element and are arranged out of phase with one another with respect to the protuberances of the transducer grid. These flux couplers modulate flux distribution between the concentrating device and the transducer grid. | 26682823 | http://patft.uspto.gov/netacgi/nph-Parser?Sect1=PTO2&Sect2=HITOFF&p=1&u=%2Fnetahtml%2FPTO%2Fsearch-bool.html&r=1&f=G&l=50&co1=AND&d=PTXT&s1=4733177.PN.&OS=PN/4733177&RS=PN/4733177
3509 | TRUE | FALSE | A displacement sensing device includes a sensor of magnetoresistance elements located opposite to a magnetic scale, and is adapted to measure a relative amount of movement between the magnetic scale and the sensor through the use of a variation in a resistive value of the magnetoresistance elements due to the effect of a magnetic pattern on the magnetic scale. The sensor includes magnetoresistance element sections comprised of a first pair of magnetoresistance elements and a second pair of magnetoresistance elements of a pitch different from that of the first pair of magnetoresistance elements. The magnetoresistance element sections are selectively used in accordance with the pitch of the magnetic pattern on the magnetic scale. | 15060873 | http://patft.uspto.gov/netacgi/nph-Parser?Sect1=PTO2&Sect2=HITOFF&p=1&u=%2Fnetahtml%2FPTO%2Fsearch-bool.html&r=1&f=G&l=50&co1=AND&d=PTXT&s1=4731580.PN.&OS=PN/4731580&RS=PN/4731580
3510 | TRUE | FALSE | A method and a device for the composition of an MR image with respiration-controlled recording of the spin echoes. The phase coding gradient of an MR equipment is stepped as a function of a motion phase of the respiratory motion once per respiration cycle. With a constant phase coding gradient several scans, possibly EKG-triggered, are then recorded within the respiration cycle. The spin echo signals recorded for each scan are stored in a first memory. In a second memory, the amplitude of the respiratory motion at the respective scan moment is stored. Then a comparison of all stored amplitude of the respiratory motion with a reference value R is made. For the composition of the MR image only that scan per respiration cycle is used for which the respective amplitude of the respiratory motion fulfills a given criterion with respect to the reference value R. | 6268837 | http://patft.uspto.gov/netacgi/nph-Parser?Sect1=PTO2&Sect2=HITOFF&p=1&u=%2Fnetahtml%2FPTO%2Fsearch-bool.html&r=1&f=G&l=50&co1=AND&d=PTXT&s1=4727882.PN.&OS=PN/4727882&RS=PN/4727882
3511 | TRUE | FALSE | A magnetic detector of the present invention employs magneto-resistive elements and detects magnetic teeth of an object to be detected, and more particularly, a constant DC magnetic field is supplied to the magneto-resistive elements in such a way so as to avoid a non-linear region of the DC magnetic field to permit the use of such elements in the region exhibiting good linearity. The present invention provides the DC magnetic field to the magneto-resistive elements by employing a simple structure wherein the magneto-resistive elements are arranged inclined relative to the magnetic field defined between a permanent magnet and the magnetic teeth. Furthermore, the magneto-resistive elements having two phases delayed by .pi./2 are used in a half-bridge so as to improve the stability, waveform distortion, etc. with respect to the temperature of the detected signal. | 27279785 | http://patft.uspto.gov/netacgi/nph-Parser?Sect1=PTO2&Sect2=HITOFF&p=1&u=%2Fnetahtml%2FPTO%2Fsearch-bool.html&r=1&f=G&l=50&co1=AND&d=PTXT&s1=4725776.PN.&OS=PN/4725776&RS=PN/4725776
3512 | TRUE | FALSE | A pressure transducer having a magnetoresistive element and a magnet displaced with a diaphragm. A magnet supporting device is mounted on an element supporting device both for slidable movement in the displacement-direction of the magnet and for rotatable movement about an axis in the direction, so that the pressure transducer is capable of having a O-point adjustment and a magnetic sensitivity adjustment made independently of each other without interaction between the two when the transducer is assembled. | 26399281 | http://patft.uspto.gov/netacgi/nph-Parser?Sect1=PTO2&Sect2=HITOFF&p=1&u=%2Fnetahtml%2FPTO%2Fsearch-bool.html&r=1&f=G&l=50&co1=AND&d=PTXT&s1=4722229.PN.&OS=PN/4722229&RS=PN/4722229
3513 | TRUE | FALSE | A magnetoresistive random access memory array and signal processing system which provides an improved signal to noise ratio. The basic memory complex associated with the storage of a single binary digit is a quad of memory elements or cells which are addressed in complementary fashion. The enhanced read-out signal discrimination is had by utilizing a double-correlated double-sampling differential signal processing system in which complementary data is serially passed through the same path with repeated high-speed differencing which greatly reduces nonuniformity fixed patterns as well as correlated low frequency temporal noise. | 25165176 | http://patft.uspto.gov/netacgi/nph-Parser?Sect1=PTO2&Sect2=HITOFF&p=1&u=%2Fnetahtml%2FPTO%2Fsearch-bool.html&r=1&f=G&l=50&co1=AND&d=PTXT&s1=4722073.PN.&OS=PN/4722073&RS=PN/4722073
3514 | TRUE | FALSE | An MRI system includes an MR signal acquisition section, an imaging processing section, a control signal generating section, and a control section. The MR signal acquisition section excites an MR phenomenon in a portion including a selected slice of an object to be examined, and detects MR signals generated by the MR phenomenon. The imaging processing section processes the MR signals to form an image based on MR data in the selected slice of the object. The control signal generating section generates a control signal for acquiring the MR signals in response to movement of the object. The control section controls the MR excitation operation and the MR signal acquisition operation of the MR signal acquisition section in accordance with the control signal. | 26500854 | http://patft.uspto.gov/netacgi/nph-Parser?Sect1=PTO2&Sect2=HITOFF&p=1&u=%2Fnetahtml%2FPTO%2Fsearch-bool.html&r=1&f=G&l=50&co1=AND&d=PTXT&s1=4719424.PN.&OS=PN/4719424&RS=PN/4719424
3515 | TRUE | FALSE | Magneto-optical printing head for generating a grey-scale image on a recording substrate has a magneto-optical light-switching mask with light-switching elements which are switched thermomagnetically by the simultaneous positive or negative effect of heat pulses selectively generated from thin-film resistors applied to the light-switching elements. A magnetic field is applied to a coil between two possible states with in each case the direction of magnetization either parallel or antiparallel to the surface normals, whereby individual time control of the light-switching elements in n possible steps is effected by the single switching of all light-switching elements into the (first) starting state by the action of the positive magnetic field generated by the coil and subsequent switching into the second state by means of a second static magnetic field whose direction is opposite to that of the magnetic field of the coil, and by the action of heat pulses of n-1 point in time. The static magnetic field is generated by an arrangement of permanent magnets situated close to the light-switching elements. | 6246473 | http://patft.uspto.gov/netacgi/nph-Parser?Sect1=PTO2&Sect2=HITOFF&p=1&u=%2Fnetahtml%2FPTO%2Fsearch-bool.html&r=1&f=G&l=50&co1=AND&d=PTXT&s1=4714325.PN.&OS=PN/4714325&RS=PN/4714325
3516 | TRUE | FALSE | A magnetoresistive (MR) read transducer assembly in which the thin film MR layer is longitudinally biased only in the end regions by exchange bias developed by a thin film of antiferromagnetic material that is deposited in direct contact only in the end regions of the MR layer and a thin film of soft magnetic material which extends across the transducer assembly. The longitudinal bias is developed by exchange coupling between the thin film of antiferromagnetic material and both the MR layer and the thin film of soft magnetic material in the end regions. However, the thin film of soft magnetic material is separated from the MR layer in the central region only of the MR layer by a decoupling layer which interrupts the exchange coupling so that transverse bias is produced only in the central region upon connection of a bias source to conductor leads which are connected to the MR layer within the end region. The transverse bias is produced in that part of the central region of the MR layer in which the bias current and the decoupling layer are both present. Upon connection of a signal sensing means to the conductor leads, an output signal is sensed which detects resistance changes in the MR layer as a function of the fields which are intercepted by the MR layer. | 26664413 | http://patft.uspto.gov/netacgi/nph-Parser?Sect1=PTO2&Sect2=HITOFF&p=1&u=%2Fnetahtml%2FPTO%2Fsearch-bool.html&r=1&f=G&l=50&co1=AND&d=PTXT&s1=4713708.PN.&OS=PN/4713708&RS=PN/4713708
3517 | TRUE | FALSE | An apparatus and method are disclosed which provide signals corresponding to physiological motion of an imaging slice in an MR system for use in synchronizing acquisition of MR data with movement of the slice. The signals are generated by initiating an incident signal of a frequency .omega. which interacts with the imaging slice and returns a reflected signal of a frequency .omega.. By mixing the incident and reflected signal, a baseband signal is generated which is indicative of changes in the phase and magnitude relationships between the signals. Because changes in the phase and magnitude relationships between the signals are related in an approximately linear manner to movement of the imaging slice, the baseband signal provides an indication of movement of the imaging slice of sufficient quality to serve as an accurate triggering signal to synchronize acquistion of MR data with movement of the imaging slice. | 25069657 | http://patft.uspto.gov/netacgi/nph-Parser?Sect1=PTO2&Sect2=HITOFF&p=1&u=%2Fnetahtml%2FPTO%2Fsearch-bool.html&r=1&f=G&l=50&co1=AND&d=PTXT&s1=4712560.PN.&OS=PN/4712560&RS=PN/4712560
3518 | TRUE | FALSE | Method and apparatus for magnetoresistive (MR) head biasing and output signal detection for reading data recorded in magnetic media. The MR head may be biased by constant current or constant voltage, and an output signal, proportional to the ratio of the instantaneous value of the change in MR head resistance to total MR head resistance when exposed to the magnetic field of the media, is detected. | 25079828 | http://patft.uspto.gov/netacgi/nph-Parser?Sect1=PTO2&Sect2=HITOFF&p=1&u=%2Fnetahtml%2FPTO%2Fsearch-bool.html&r=1&f=G&l=50&co1=AND&d=PTXT&s1=4712144.PN.&OS=PN/4712144&RS=PN/4712144
3519 | TRUE | FALSE | A magnetoresistive sensor used for emitting of electric signals in dependency on the position or the speed of a ferromagnetic body includes magnetoresistive measuring strips (10) on a substrate (12) which are exposed to a stationary magnetic field (H) such that a large field component (H.sub.y) extends perpendicular to the measuring strips and a substantially smaller field component (H.sub.x) in the plane of the measuring strips and at an angle of about 45.degree. to the direction of a measuring current flowing through the measuring strips. By approaching a ferromagnetic body (14) to the stationary field (H) additional field components (H.sub.z and H.sub.t) start acting on the measuring strips. The magnetic field component H.sub.t generated in the plane of the measuring strips changes in dependency on the position or speed of the ferromagnetic body and affects measuring current accordingly. | 6241144 | http://patft.uspto.gov/netacgi/nph-Parser?Sect1=PTO2&Sect2=HITOFF&p=1&u=%2Fnetahtml%2FPTO%2Fsearch-bool.html&r=1&f=G&l=50&co1=AND&d=PTXT&s1=4712064.PN.&OS=PN/4712064&RS=PN/4712064
3520 | TRUE | FALSE | For increasing the sensitivity of an MR apparatus when measuring comparatively high frequencies, the radio frequency excitation measurement coil (10, 30) is divided into two individual symmetrically drivable and readable coil halves (32, 34), respectively. The mutual connection of central connections of the coil halves can be realized by means of a balun (54) but for this purpose any other symmetrical form of coupling, for example using a strip-line transformer (70) or suitably dimensioned coaxial cables (60, 62) may alternatively be used. | 19844282 | http://patft.uspto.gov/netacgi/nph-Parser?Sect1=PTO2&Sect2=HITOFF&p=1&u=%2Fnetahtml%2FPTO%2Fsearch-bool.html&r=1&f=G&l=50&co1=AND&d=PTXT&s1=4707662.PN.&OS=PN/4707662&RS=PN/4707662
3521 | TRUE | FALSE | A transimpedance amplifier for biasing and amplifying the signals produced by a magnetoresistive element is provided. Electrically, the resistance of the element is disposed as degenerative feedback in the emitter circuit of a differential pair comprising the input stage of the amplifier. Bias current for the element is supplied by the same current source that supplies current to the differential pair. DC feedback to the input stage balances current flow in both paths of the differential input stage to correct for DC offset arising in the output from variations transistor characteristics and the steady-state value of the magnetoresistive element. The amplified signal, representing .DELTA.R.sub.h /R.sub.h, is sensed as a current through the magnetoresistive element, where .DELTA.R.sub.h is the change in steady-state resistance, R.sub.h, of the element. | 25311303 | http://patft.uspto.gov/netacgi/nph-Parser?Sect1=PTO2&Sect2=HITOFF&p=1&u=%2Fnetahtml%2FPTO%2Fsearch-bool.html&r=1&f=G&l=50&co1=AND&d=PTXT&s1=4706138.PN.&OS=PN/4706138&RS=PN/4706138
3522 | TRUE | FALSE | A magnetoresistance effect type magnetic transducer head apparatus comprises a magnetoresistance effect sensing element, means for applying a high-frequency magnetic field to the sensing element, means for taking-out an output signal from the sensing element, a filter for taking-out the high-frequency component of the output, and another filter for rectifying the output and taking-out the low-frequency component. The magnetic head apparatus may be constructed as a digital circuit so that a multi-channel apparatus can be easily implemented. | 27521976 | http://patft.uspto.gov/netacgi/nph-Parser?Sect1=PTO2&Sect2=HITOFF&p=1&u=%2Fnetahtml%2FPTO%2Fsearch-bool.html&r=1&f=G&l=50&co1=AND&d=PTXT&s1=4703378.PN.&OS=PN/4703378&RS=PN/4703378
3523 | TRUE | FALSE | A magnetic thin film head used for perpendicular magnetic recording and reproduction. The head includes a magneto-resistive element and a flux guide made of high permeability thin film whose one end portion faces a perpendicular magnetic recording medium. The magnetic flux produced by the magnetization signal on the perpendicular magnetic recording medium is led to the magneto-resistive element through the flux guide. The head also includes electrodes for supplying an electric current londitudinally to the magneto-resistive element, and high permeability members for introducing the magnetic flux through the magneto-resistive element back to the perpendicular magnetic recording medium. The head further includes a exciting means for the flux guide. | 16337834 | http://patft.uspto.gov/netacgi/nph-Parser?Sect1=PTO2&Sect2=HITOFF&p=1&u=%2Fnetahtml%2FPTO%2Fsearch-bool.html&r=1&f=G&l=50&co1=AND&d=PTXT&s1=4700252.PN.&OS=PN/4700252&RS=PN/4700252
3524 | TRUE | FALSE | A synchronizing device for the selection of individual knitting needles in a straight and circular knitting machine to operate according to a desired knitting pattern includes a synchronizing rail of a magnetizable material arranged on a stationary selection needle bed and cooperating with a magneto-resistive sensor arranged on a circulating knitting carriage. The sensor includes a permanent magnet whose magnetix flux is directed perpendicularly to the synchronizing rail, and four magneto-resistive webs arranged side by side in the magnetic flux and at right angles to the direction of circulation of the carriage. The webs are connected in a bridge circuit generating positive and negative analog signals which are compared in comparators with fixed threshold values to generate leading and trailing synchronizing pulses. An additional comparator is provided for detecting the direction of circulation of the carriages. | 5571638 | http://patft.uspto.gov/netacgi/nph-Parser?Sect1=PTO2&Sect2=HITOFF&p=1&u=%2Fnetahtml%2FPTO%2Fsearch-bool.html&r=1&f=G&l=50&co1=AND&d=PTXT&s1=4697438.PN.&OS=PN/4697438&RS=PN/4697438
3525 | TRUE | FALSE | A magnetoresistance effect type magnetic head apparatus has a magnetoresistance effect sensing element, means for applying a bias magnetic field to the sensing element, a detecting circuit for obtaining a detecting signal, a low pass filter for deriving an unwanted signal component from the detecting signal, and means for applying a cancelling magnetic field to the sensing element so as to eliminate the unwanted signal component. An additional sensing element may also be provided to detect an external magnetic field, and a corresponding signal is generated which is applied to a first sensing element so as to cancel the effects of the external magnetic field. | 26498243 | http://patft.uspto.gov/netacgi/nph-Parser?Sect1=PTO2&Sect2=HITOFF&p=1&u=%2Fnetahtml%2FPTO%2Fsearch-bool.html&r=1&f=G&l=50&co1=AND&d=PTXT&s1=4691259.PN.&OS=PN/4691259&RS=PN/4691259
3526 | TRUE | FALSE | To lessen thermal noise in a magneto-resistive head employing a slotted magneto-resistive sensing element, the present invention provides for such element to be plated with a highly thermally conductive film (e.g. gold, silver, copper, aluminum, etc.) exclusively in the slotted portion of the element. By restricting such plating to the slotted portion of the sensing element, the film thereon will be precluded from electrically short circuiting the magneto-resistive sensing element . . . while, at the same time, serving as an energy-spreading heat sink. | 24786827 | http://patft.uspto.gov/netacgi/nph-Parser?Sect1=PTO2&Sect2=HITOFF&p=1&u=%2Fnetahtml%2FPTO%2Fsearch-bool.html&r=1&f=G&l=50&co1=AND&d=PTXT&s1=4683508.PN.&OS=PN/4683508&RS=PN/4683508
3527 | TRUE | FALSE | A magnetic head utilizing the magnetoresistance effect comprising a magnetoresistance effect element and a conductor for applying a bias magnetic field to the element by being supplied with a bias current. The conductor is further supplied with a decaying alternating current superimposed on the bias current in advance of the playback operation, so that the hysteresis effect of the magnetic circuit is cancelled and the invariable output characteristics of the magnetic head are obtained. | 15607050 | http://patft.uspto.gov/netacgi/nph-Parser?Sect1=PTO2&Sect2=HITOFF&p=1&u=%2Fnetahtml%2FPTO%2Fsearch-bool.html&r=1&f=G&l=50&co1=AND&d=PTXT&s1=4679107.PN.&OS=PN/4679107&RS=PN/4679107
3528 | TRUE | FALSE | A position-detecting sensor comprises a magnetic recording medium carried on a moving object and having a signal track recording a magnetic signal, a first MR element disposed nearby the magnetic recording medium and varying its internal resistance by sensing the magnetism of the magnetic recording medium, and a magnetic sensor electrically picking up resistance variation of the MR element and detecting the magnetic signal of the magnetic recording medium. In the position-detecting sensor, the present invention is arranged by providing a second magnetic signal track on the magnetic recording medium in addition to the signal track, disposing a second MR element nearby the second magnetic signal track. The variation of a gap between the magnetic recording medium and the magnetic sensor is detected as resistance variation of the second MR element. And the detected signal is serviceable as correcting the output picked up by the first MR element. | 15832439 | http://patft.uspto.gov/netacgi/nph-Parser?Sect1=PTO2&Sect2=HITOFF&p=1&u=%2Fnetahtml%2FPTO%2Fsearch-bool.html&r=1&f=G&l=50&co1=AND&d=PTXT&s1=4677377.PN.&OS=PN/4677377&RS=PN/4677377
3529 | TRUE | FALSE | A magnetic transducer head utilizing magnetoresistance effect having a circuit for applying a constant voltage to outer ends of at least one pair of magnetoresistance effect elements provided in series on a discontinuous portion other than a magnetic gap of a magnetic core forming a magnetic gap and a conductor arrangement for applying bias magnetic fields opposite in polarity to the magnetoresistance effect elements, respectively wherein an output is derived from a connected point between the pair of magnetoresistance effect elements. | 27326294 | http://patft.uspto.gov/netacgi/nph-Parser?Sect1=PTO2&Sect2=HITOFF&p=1&u=%2Fnetahtml%2FPTO%2Fsearch-bool.html&r=1&f=G&l=50&co1=AND&d=PTXT&s1=4673998.PN.&OS=PN/4673998&RS=PN/4673998
3530 | TRUE | FALSE | Disclosed is an improved method and apparatus for sensing magnetic reluctance variations. The invention may be used for magnetic ink character reading, such as is employed on bank checks, or for any of a variety of magnetic reluctance pickup applications. An improved magnetic reluctance sensor head utilizes an essentially U or C-shaped magnetically permeable member having a magnetizing coil encircling it. The coil is arranged to deliver essentially a constant magnetic flux to the U or C-shaped member. The tips of the U or C are placed adjacent to the element whose variation of reluctance is to be detected and a magneto resistive or other similar magnetic sensor is connected in the magnetic circuit either in parallel or in series with the variable reluctance which is to be sensed. | 24859853 | http://patft.uspto.gov/netacgi/nph-Parser?Sect1=PTO2&Sect2=HITOFF&p=1&u=%2Fnetahtml%2FPTO%2Fsearch-bool.html&r=1&f=G&l=50&co1=AND&d=PTXT&s1=4668913.PN.&OS=PN/4668913&RS=PN/4668913
3531 | TRUE | FALSE | In a magnetic resonance imaging system, a reference sample made of material including predetermined atomic nuclei to be tomographed is disposed on the side of an object under inspection in a tomographing field (an area to be tomographed) of an MR image. In collecting projection data by detecting the MR signal, the magnitude of the projection data on the reference sample is detected. A substantial gain of an MR signal amplifying section is adjusted according to the detected magnitude. | 12100549 | http://patft.uspto.gov/netacgi/nph-Parser?Sect1=PTO2&Sect2=HITOFF&p=1&u=%2Fnetahtml%2FPTO%2Fsearch-bool.html&r=1&f=G&l=50&co1=AND&d=PTXT&s1=4665364.PN.&OS=PN/4665364&RS=PN/4665364
3532 | TRUE | FALSE | A magnetoresistive (MR) read transducer assembly in which the thin film MR layer is longitudinally biased only in the end regions by exchange bias developed by a thin film of antiferromagnetic material that is deposited in direct contact with the MR layer in the end regions. The longitudinal bias is of a level sufficient to maintain the end regions of the MR layer in a single domain state and thereby induce a single domain state in the central region of the MR layer. Transverse bias is produced within the central region of the MR layer of a level sufficient to maintain that region of the MR layer in a linear response mode. Spaced conductive elements are connected to the MR layer within the central region to define a detection region so that signal output means connected to the conductive elements can determine the resistance changes in the detection region of the MR layer as a function of the fields which are intercepted by the MR layer. | 25075580 | http://patft.uspto.gov/netacgi/nph-Parser?Sect1=PTO2&Sect2=HITOFF&p=1&u=%2Fnetahtml%2FPTO%2Fsearch-bool.html&r=1&f=G&l=50&co1=AND&d=PTXT&s1=4663685.PN.&OS=PN/4663685&RS=PN/4663685
3533 | TRUE | FALSE | Disclosed is a magnetic transducer using a magnetoresistance effect, comprising a magnetoresistive film, a hard magnetic film for applying a transverse biasing magnetic field thereto, and a conductive film through which current for applying the transverse biasing magnetic field to the magnetoresistive film flows. The conductive film may be either in electrical contact with or in electrical insulation from the magnetoresistive film. In this magnetic transducer, even when the heights of the respective constituents have changed, the transverse biasing magnetic field to be applied does not change considerably, and an optimum bias field strength is readily attained. | 27455703 | http://patft.uspto.gov/netacgi/nph-Parser?Sect1=PTO2&Sect2=HITOFF&p=1&u=%2Fnetahtml%2FPTO%2Fsearch-bool.html&r=1&f=G&l=50&co1=AND&d=PTXT&s1=4663684.PN.&OS=PN/4663684&RS=PN/4663684
3534 | TRUE | FALSE | In a magnetic head which utilizes the magnetoresistive effect of a ferromagnetic thin film, it is possible to realize a magnetoresistive effect type thin film magnetic head with favorable secondary distortion characteristics by forming on at least one surface of the ferromagnetic thin film, a grating forming an angle larger than 60.degree. and smaller than 80.degree. with respect to the direction of the electric current flowing through the thin film. By setting the grating into more than two different directions, a magnetic head capable of functioning at a still smaller distortion is presented. | 27310422 | http://patft.uspto.gov/netacgi/nph-Parser?Sect1=PTO2&Sect2=HITOFF&p=1&u=%2Fnetahtml%2FPTO%2Fsearch-bool.html&r=1&f=G&l=50&co1=AND&d=PTXT&s1=4663683.PN.&OS=PN/4663683&RS=PN/4663683
3535 | TRUE | FALSE | A magnetroresistive element formed by laminating a plurality of metallic magnetoresistance effect films having magnetostriction of different signs on a substrate. The magnetoresistive element can be formed to exhibit zero magnetostriction or to exhibit magnetostriction of any desired value. Further, the magnetoresistive element exhibits magnetostriction that changes little with the change in the film composition. The metallic magnetoresistance effect films preferably have positive and negative magnetostriction with an absolute value not greater than 15.times.10.sup.-6. | 14462887 | http://patft.uspto.gov/netacgi/nph-Parser?Sect1=PTO2&Sect2=HITOFF&p=1&u=%2Fnetahtml%2FPTO%2Fsearch-bool.html&r=1&f=G&l=50&co1=AND&d=PTXT&s1=4663607.PN.&OS=PN/4663607&RS=PN/4663607
3536 | TRUE | FALSE | A magnetoresistive type thin film magnetic head is completely unaffected by external noise and produces only low interference with a recording medium. A magnetoresistive element which constitutes the thin film magnetic head has three terminals constituted by two end terminals and an intermediate terminal. Constant currents which flow in opposite directions are respectively supplied to the two end terminals. A magnetic field of a signal recorded on and reproduced from a single track of the recording medium is applied to the magnetoresistive element, and reproduction outputs of opposite phases appear at the two end terminals. These outputs are differentially amplified by a differential amplifier. Furthermore, the magnetoresistive element is biased by an induced magnetic anisotropy means in a predetermined direction. | 26474498 | http://patft.uspto.gov/netacgi/nph-Parser?Sect1=PTO2&Sect2=HITOFF&p=1&u=%2Fnetahtml%2FPTO%2Fsearch-bool.html&r=1&f=G&l=50&co1=AND&d=PTXT&s1=4660113.PN.&OS=PN/4660113&RS=PN/4660113
3537 | TRUE | FALSE | A printed coil unit for use in a very thin type flat brushless motor or a linear actuator, in which a magnetic sensor element having a thickness smaller than 0.6 mm is embedded integrally within the coil unit without projecting therefrom in a region located outside and in the vicinity of spiral conductor coil patterns. The printed coil unit includes a single printed coil sheet or a lamination of such coil sheets each having more than one spiral conductor patterns on the same plane. A magnetic sensor element, such as Hall element or magneto-resistance element having a thickness equal to or smaller than that of the printed coil sheet is embedded within the coil sheet at blank regions located between adjacent spiral conductor patterns, or regions made availably by diminishing the size of a selected one of the spiral conductor patterns. A moving speed detecting coil or patterned conductor can be additionally provided on the other available area of the coil sheet. | 27469180 | http://patft.uspto.gov/netacgi/nph-Parser?Sect1=PTO2&Sect2=HITOFF&p=1&u=%2Fnetahtml%2FPTO%2Fsearch-bool.html&r=1&f=G&l=50&co1=AND&d=PTXT&s1=4658162.PN.&OS=PN/4658162&RS=PN/4658162
3538 | TRUE | FALSE | A thin film magnetic head for reproducing perpendicular magnetization comprising an operative surface disposed to face a recording medium, a thin film magnetization detection portion including a magneto-resistive element perpendicular to the operative surface of the head with one side edge of the magnetization detection portion being exposed to the operative surface, ferromagnetic material with one end thereof being magnetically coupled to the side edge portion of the thin film magnetization detection portion most distant from said operative surface and with the other end thereof being exposed to the operative surface, and a non-magnetic material disposed in an area defined by the thin film magnetization detection portion, the ferromagnetic material and the operative surface, wherein the distance between the thin film magnetization detection portion and the ferromagnetic material at said operative surface is at least five times the distance between the end of the ferromagnetic material magnetically coupled to the side edge portions of the thin film magnetization detection portion and the operative surface. | 26333439 | http://patft.uspto.gov/netacgi/nph-Parser?Sect1=PTO2&Sect2=HITOFF&p=1&u=%2Fnetahtml%2FPTO%2Fsearch-bool.html&r=1&f=G&l=50&co1=AND&d=PTXT&s1=4654739.PN.&OS=PN/4654739&RS=PN/4654739
3539 | TRUE | FALSE | Given a medium comprised of a vertically recordable underlying region of a magnetic material and a cooperating overlying region of horizontally recordable material, the invention calls for the pre-recording of such tracking information, in the underlying region, that between adjacent tracks there occurs a vertically disposed flux reversal in the underlying region, each such track being approximately the width of a playback core disposed to read data recorded in the overlying region. Deposited on the side face of the playback core, in accordance with the invention, is a magneto-resistive element. So long as the playback core is on-track, the magneto-resistive element "sees" equal vertical fields on either side of the track edge; but should the playback core start to mistrack, the magneto-resistive element will see vertical flux of one or another polarity. Such polarized vertical flux translates into a corresponding resistance change in the magneto-resistive element which, in turn, is employed to correct the mistracking. | 24934077 | http://patft.uspto.gov/netacgi/nph-Parser?Sect1=PTO2&Sect2=HITOFF&p=1&u=%2Fnetahtml%2FPTO%2Fsearch-bool.html&r=1&f=G&l=50&co1=AND&d=PTXT&s1=4652945.PN.&OS=PN/4652945&RS=PN/4652945
3540 | TRUE | FALSE | A magnetic head for perpendicularly magnetizing a magnetic recording medium having a first magnetic pole to reverse the magnetization in the magnetic recording medium which has been magnetized beforehand in a certain direction, and a second magnetic pole to control reversal of the magnetization in the recording medium effected by the first pole. This construction (1) provides a high density multi-track structure in the head; (2) increases reproduction output, while lessening influence thereon due to a spacing loss by use of a magnetic material and a magneto-resistive element for the respective magnetic poles; (3) provides lower power consumption and fringe effect noise, and smooth running of the recording medium by constructing the first magnetic pole with a permanent magnet, particularly, in cylindrical form; (4) miniaturizes the magnetic head by reducing the number of the parts, by making one of the magnetic poles the first and second auxiliary magnetic poles, and forming an erasing magnetic pole with the first auxiliary magnetic pole, to improve the writing efficiency; (5) simplifies manufacturing, improves wear-resistance of the poles, and provides high density recording by forming the permanent magnet in a thin film on the recording medium sliding surface of the first magnetic pole by thin film deposition; and (6) prevents cross-talk by providing a load-sharing type winding on one of the poles to reduce the number of windings, and by giving an azimuth angle to the magnetic pole, and improves recording efficiency by connecting both poles. | 27550601 | http://patft.uspto.gov/netacgi/nph-Parser?Sect1=PTO2&Sect2=HITOFF&p=1&u=%2Fnetahtml%2FPTO%2Fsearch-bool.html&r=1&f=G&l=50&co1=AND&d=PTXT&s1=4649449.PN.&OS=PN/4649449&RS=PN/4649449
3541 | TRUE | FALSE | A magnetic head assembly includes a magnetoresistive (MR) element for reading magnetically recorded information from a record medium. The MR element comprises an elongated member having a predetermined height and a plurality of elongated attachments which are contiguous with and made of the same material as the MR element. The elongated attachments have a predetermined width and a predetermined spacing and the attachments are unidirectionally magnetized along their length so that a bias is produced to maintain the MR sensor in a single domain state and to obtain a substantially linear component in the MR response in the MR element so that Barkhausen noise is suppressed and so that previously recorded information is read from the medium with optimum sensitivity. | 25075101 | http://patft.uspto.gov/netacgi/nph-Parser?Sect1=PTO2&Sect2=HITOFF&p=1&u=%2Fnetahtml%2FPTO%2Fsearch-bool.html&r=1&f=G&l=50&co1=AND&d=PTXT&s1=4649447.PN.&OS=PN/4649447&RS=PN/4649447
3542 | TRUE | FALSE | An improved body probe for use in high field Mr data acquisition systems having a two feed balanced inductor circuit using series capacitors to control the effect of stray capacitance and coupling resistors connected across the coil approximately mid-way between the two feed points. This arrangement is superior to prior art body probes operating in whole body high field MR imagers. | 24928605 | http://patft.uspto.gov/netacgi/nph-Parser?Sect1=PTO2&Sect2=HITOFF&p=1&u=%2Fnetahtml%2FPTO%2Fsearch-bool.html&r=1&f=G&l=50&co1=AND&d=PTXT&s1=4648405.PN.&OS=PN/4648405&RS=PN/4648405
3543 | TRUE | FALSE | A magnetoresistance element is arranged in a plane parallel to the end face of a PG yoke and is situated on the outer side of a circle described by revolution of the PG yoke end face and in close proximity to the end face to detect a characteristic flux component emitted from the PG yoke end face. The magnetoresistance element is disposed in such a manner that an acute angle is formed between the direction of a current flowing in the element and a normal line extending from the axis of rotation of a recording medium. A flux component hardly influenced by the area of the PG yoke end face is thus detected. | 26351573 | http://patft.uspto.gov/netacgi/nph-Parser?Sect1=PTO2&Sect2=HITOFF&p=1&u=%2Fnetahtml%2FPTO%2Fsearch-bool.html&r=1&f=G&l=50&co1=AND&d=PTXT&s1=4646194.PN.&OS=PN/4646194&RS=PN/4646194
3544 | TRUE | FALSE | A multitrack magneto-resistive head is comprised of an array of thin-film yoke-type core structures. In the back gap of each such core structure, there is a sense-current-carrying magneto-resistive flux responsive element. To prevent excessive sense current flow, and insensitivity as caused thereby, the invention teaches that slotting of the magneto-resistive element in the region thereof where such element connects into such back gap will alleviate both such problems. | 24586782 | http://patft.uspto.gov/netacgi/nph-Parser?Sect1=PTO2&Sect2=HITOFF&p=1&u=%2Fnetahtml%2FPTO%2Fsearch-bool.html&r=1&f=G&l=50&co1=AND&d=PTXT&s1=4644430.PN.&OS=PN/4644430&RS=PN/4644430
3545 | TRUE | FALSE | A remote indication compass, a sensor of which is formed by a magnetic compass (1) and magnetoresistive sensors (2) attached thereto, by means of which sensors the field created by the magnetic compass is measured. The signal of the sensors is analogous as well as cyclic with respect to the angle between the fastening plate of the sensors and the northern direction indicated by the magnetic compass, the length of a cycle being 360.degree.. The angle between the sensors is selected in such a manner that the flat areas of the signals do not coincide. The sensor signals are amplified and digitalized and scaled. The determination of direction is carried out by comparing the sensor readings to tabulated sensor readings corresponding to different directions or alternatively by comparing the ratio of the sensor readings to the ratios of the tabulated sensor readings. The direction data so obtained is further corrected by means of a deviation correction table created in the operating condition and stored in a memory. | 8520086 | http://patft.uspto.gov/netacgi/nph-Parser?Sect1=PTO2&Sect2=HITOFF&p=1&u=%2Fnetahtml%2FPTO%2Fsearch-bool.html&r=1&f=G&l=50&co1=AND&d=PTXT&s1=4640016.PN.&OS=PN/4640016&RS=PN/4640016
3546 | TRUE | FALSE | An improved magnetic tape transducer of the type having both a write head and a read head in the same assembly, includes asymmetrical shields disposed on either side of a magnetoresistive element comprising the read head in order to reduce magnetic feedthrough between the write head and the read head. The shield upon the side of the magnetoresistive element which is closer to the write head has a thinner cross-section than the shield on the other side, thereby balancing the amount of coupled flux from the write head and reducing the resultant feedthrough. | 24627132 | http://patft.uspto.gov/netacgi/nph-Parser?Sect1=PTO2&Sect2=HITOFF&p=1&u=%2Fnetahtml%2FPTO%2Fsearch-bool.html&r=1&f=G&l=50&co1=AND&d=PTXT&s1=4639808.PN.&OS=PN/4639808&RS=PN/4639808
3547 | TRUE | FALSE | A magnetic detector for detecting the angle, position speed of rotation of a rotating body or the rectinear position, distance or speed of a rectinearly moving body is used opposite to a magnetic recording medium. The magnetic detector includes a plurality of elongated stripe-shaped magnetoresistive elements juxtaposed on a non-magnetic substrate. Bridge output terminals are provided adjoining to first identical ends of the respective magnetoresistive elements in the longitudinal directions thereof while common terminals are disposed adjoining to second ends of the magnetoresistive elements. Either bridge output or common terminals extend round the outside of the magnetoresistive elements to positions adjacent to the common or bridge output terminals. Thus, the total width of the magnetoresistive elements pattern can be greatly reduced, thereby providing a magnetic detector of high performance in which the influence of fluctuations of gap or spacing between the magnetic detector and the magnetic recording medium used together therewith. | 12556845 | http://patft.uspto.gov/netacgi/nph-Parser?Sect1=PTO2&Sect2=HITOFF&p=1&u=%2Fnetahtml%2FPTO%2Fsearch-bool.html&r=1&f=G&l=50&co1=AND&d=PTXT&s1=4639807.PN.&OS=PN/4639807&RS=PN/4639807
3548 | TRUE | FALSE | A thin film magnetic head for detecting, as a change in electric resistance, a change in signal magnetic field to be applied along the magnetization-hard-axis direction of a metal ferromagnetic thin film (MR element) having unit-axis anisotropy, which comprises a ferromagnetic film, which is sufficiently larger in coercive force than the metal ferromagnetic thin film, the ferromagnetic film being disposed on a superposed portion between a lead conductor portion and the metal ferromagnetic thin film (MR element), the metal ferromagnetic thin film (MR element) being coupled in ferromagnetic exchange (MR element) to the ferromagnetic film which is larger in coercive force. The ferromagnetic film is magnetized in a direction longitudinally of the MR element. | 26491395 | http://patft.uspto.gov/netacgi/nph-Parser?Sect1=PTO2&Sect2=HITOFF&p=1&u=%2Fnetahtml%2FPTO%2Fsearch-bool.html&r=1&f=G&l=50&co1=AND&d=PTXT&s1=4639806.PN.&OS=PN/4639806&RS=PN/4639806
3549 | TRUE | FALSE | The gated Transmission Line Model (GTLM) structure is a novel characterization device and measurement tool for integrated circuit process monitoring. This test structure has Schottky gates between the ohmic contacts of a TLM pattern. The gate lengths are varied and the gate-to- ohmic separations are kept constant to provide an accurate determination of several important FET channel parameters. It offers a precise method for measuring the FET source resistance which requires no parameter fitting and which works equally well on planar, self-aligned gate, and recessed gate FET's. In addition, the GTLM structure offers the only available means to measure sheet resistance of enhancement-mode FET channels. The gated-TLM structure can also be used to find the effective free surface potential. The structure may be combined with capacitance-voltage analysis or geometric magnetoresistance analysis to create mobility and doping profile of actual FET channels. Further, the GTLM structure may be implemented in any existing semiconductor FET technology, including silicon, GaAs, and modulation-doped structures. | 24598196 | http://patft.uspto.gov/netacgi/nph-Parser?Sect1=PTO2&Sect2=HITOFF&p=1&u=%2Fnetahtml%2FPTO%2Fsearch-bool.html&r=1&f=G&l=50&co1=AND&d=PTXT&s1=4638341.PN.&OS=PN/4638341&RS=PN/4638341
3550 | TRUE | FALSE | A circuit for detecting the position of a radio frequency (RF) coil assembly in a magnetic resonance (MR) scanner includes, in the preferred embodiment, a normally closed switch connected to ground in parallel with a PIN diode which forms part of a transmit/receive (T/R) switch used to selectively couple the RF coil assembly to an RF power amplifier and an RF receiver preamplifier. The switch is operable by an actuating rod mounted to the RF coil assembly structure, whose position is to be sensed, such that when the assembly is in place the switch contacts are closed, and open when the assembly is not in place. The opening and closing of the switch shunts the PIN diode in and out, respectively, of the T/R switch circuit, thereby changing the voltage drop across other PIN diodes in the circuit. This change is sensed by a comparator circuit, the output of which is indicative of the RF coil assembly position. | 24748532 | http://patft.uspto.gov/netacgi/nph-Parser?Sect1=PTO2&Sect2=HITOFF&p=1&u=%2Fnetahtml%2FPTO%2Fsearch-bool.html&r=1&f=G&l=50&co1=AND&d=PTXT&s1=4638252.PN.&OS=PN/4638252&RS=PN/4638252
3551 | TRUE | FALSE | A motion sensing means including a sensor head having a pair of magnetoresistive elements spaced apart less than one-half and preferably one-quarter of the wavelength of a cyclically varying characteristic of a body which is to have its motion sensed, processing means for deriving a sum signal and a difference signal from the sensing elements, and output means which receives the sum and difference signals and produces signals indicative of the direction of motion, velocity and relative position of the sensed body. | 24030130 | http://patft.uspto.gov/netacgi/nph-Parser?Sect1=PTO2&Sect2=HITOFF&p=1&u=%2Fnetahtml%2FPTO%2Fsearch-bool.html&r=1&f=G&l=50&co1=AND&d=PTXT&s1=4629982.PN.&OS=PN/4629982&RS=PN/4629982
3552 | TRUE | FALSE | The invention discloses a movement detecting device for detecting the movement state of a moving body such as a rotating body, in which a magnetic recording medium on which N and S magnetic poles are alternately recorded at a constant interval is fixed symmetrically with respect to a rotary shaft of a rotating body whose rotation state is to be detected, and an MR element comprising magnet-resistive elements is mounted at a fixed position relative to the magnetic recording medium so that the rotation state of the rotating body can be detected from variation of the values of resistance of the magnet-resistive elements caused by the rotation of the body. N and S poles are recorded on the magnetic recording medium with a small pole pitch P. The magnet-resistive elements are formed to have a width sufficiently smaller than the pole pitch. The magnet-resistive elements constitute a first group and a second group, the magnet-resistive elements of each group being disposed with an interval equal to the pole pitch or half the pole pitch. The magnet-resistive elements are disposed in such a manner that the interval between the groups is deviated from the pole pitch, whereby a circuit comprising these magnet-resistive elements can detect the rotation of the rotating body. | 26468500 | http://patft.uspto.gov/netacgi/nph-Parser?Sect1=PTO2&Sect2=HITOFF&p=1&u=%2Fnetahtml%2FPTO%2Fsearch-bool.html&r=1&f=G&l=50&co1=AND&d=PTXT&s1=4628259.PN.&OS=PN/4628259&RS=PN/4628259
3553 | TRUE | FALSE | An improved read-write head for twin track vertical magnetic recording is described. Inductive, solid state, or magneto-resistive sensors may all be employed with the new read-write head structure. A preferred embodiment utilizing a magneto-resistive coupled film sensor for read back which saturates to allow writing is disclosed. | 24337018 | http://patft.uspto.gov/netacgi/nph-Parser?Sect1=PTO2&Sect2=HITOFF&p=1&u=%2Fnetahtml%2FPTO%2Fsearch-bool.html&r=1&f=G&l=50&co1=AND&d=PTXT&s1=4626946.PN.&OS=PN/4626946&RS=PN/4626946
3554 | TRUE | FALSE | A narrow track magnetoresistive transducer has a square shaped bias permanent magnet superposed with an MR element. The square shaped magnet provides bias field components of substantially the same magnitude in both hard and easy axis directions of the MR element. A stable and uniform bias field is thereby obtained. | 24568214 | http://patft.uspto.gov/netacgi/nph-Parser?Sect1=PTO2&Sect2=HITOFF&p=1&u=%2Fnetahtml%2FPTO%2Fsearch-bool.html&r=1&f=G&l=50&co1=AND&d=PTXT&s1=4623867.PN.&OS=PN/4623867&RS=PN/4623867
3555 | TRUE | FALSE | In a magnetoresistive (MR) effect head, electrodes for supplying a current to an MR element and a bias current conductor are not exposed at a contact surface of the MR head which is brought into sliding contact with a magnetic recording medium, thus preventing surface roughening of the contact surface. | 24154247 | http://patft.uspto.gov/netacgi/nph-Parser?Sect1=PTO2&Sect2=HITOFF&p=1&u=%2Fnetahtml%2FPTO%2Fsearch-bool.html&r=1&f=G&l=50&co1=AND&d=PTXT&s1=4622613.PN.&OS=PN/4622613&RS=PN/4622613
3556 | TRUE | FALSE | A magnetic head for reading analogue information on a track of a recording medium associated with the magnetic head. The head has a strip of magnetoresistive material serving as a reading element and arranged in a magnetic yoke at a given distance from the pole faces formed by the ends of the limbs of the magnetic yoke, the strip being connected in the magnetic circuit formed by the magnetic yoke. The magnetic yoke comprises three limbs separated by non-magnetic layers. The pole face of one of the outer limbs is located at a greater distance from the recording medium than the pole faces of the central limb and the other outer limb. | 19841653 | http://patft.uspto.gov/netacgi/nph-Parser?Sect1=PTO2&Sect2=HITOFF&p=1&u=%2Fnetahtml%2FPTO%2Fsearch-bool.html&r=1&f=G&l=50&co1=AND&d=PTXT&s1=4617600.PN.&OS=PN/4617600&RS=PN/4617600
3557 | TRUE | FALSE | An apparatus for detecting a displacement of a magnetic sensor including four magnetoresistive elements with respect to a magnetic record medium having a magnetic track on which a magnetization pattern has been recorded with a given pitch is disclosed. First and second magnetoresistive elements are arranged side by side in a direction perpendicular to the direction of the magnetization pattern, and third and fourth magnetoresistive elements are arranged on the first and second magnetoresistive elements, respectively via insulating layers. The first and third magnetoresistive elements are mutually biased magnetically and second and fourth magnetoresistive elements are mutually biased magnetically. The first, second, third and fourth magnetoresistive elements are connected into a bridge circuit and diagonal points of the bridge circuit are connected to positive and negative inputs of a differential amplifier. A detection output signal representing the detected deviation is derived from the differential amplifier as a differential output. | 27289170 | http://patft.uspto.gov/netacgi/nph-Parser?Sect1=PTO2&Sect2=HITOFF&p=1&u=%2Fnetahtml%2FPTO%2Fsearch-bool.html&r=1&f=G&l=50&co1=AND&d=PTXT&s1=4616281.PN.&OS=PN/4616281&RS=PN/4616281
3558 | TRUE | FALSE | A fiber optic illuminating assembly for indirectly and uniformly illuminating the bore of a magnetic resonance (MR) scanner utilizes, in the preferred embodiment, a pair of plastic fiber optic bundles located in the bore behind a deflector element. The fiber optic bundles are made up of many optical fibers cut to different lengths to create point light sources spaced along the length of the bore. A frosted tube surrounds the bundle portion with the point light sources and operates to uniformly diffuse the light. The input ends of the fiber optic bundles are illuminated through an infrared mirror by a non-magnetic quartz-halogen light source operated from a direct current power supply to prolong filament life. | 24675795 | http://patft.uspto.gov/netacgi/nph-Parser?Sect1=PTO2&Sect2=HITOFF&p=1&u=%2Fnetahtml%2FPTO%2Fsearch-bool.html&r=1&f=G&l=50&co1=AND&d=PTXT&s1=4613926.PN.&OS=PN/4613926&RS=PN/4613926
3559 | TRUE | FALSE | A magneto-resitive playback head and a recording and reproducing device for reproducing a recording signal from a double-layered film type perpendicular magnetic recording medium. The playback head includes a magneto-resistive element included in high-permeability thin films and having one end portion facing the recording medium. The magneto-resistive element exhibits a magneto-resistance effect responsive to magnetic fluxes generated from signal magnetization in the recording medium. The head also includes electrodes for supplying an electric current longitudinally of the magneto-resistive element, and high-permeability members for introducing the signal magnetic fluxes passed through the magneto-resistive element again to the recording medium. A magnetic recording and reproducing device comprises the playback head, a thin film magnetic recording head, a recording circuit, a playback circuit, and a driving circuit which gives a relative motion between the medium and the heads. | 27577098 | http://patft.uspto.gov/netacgi/nph-Parser?Sect1=PTO2&Sect2=HITOFF&p=1&u=%2Fnetahtml%2FPTO%2Fsearch-bool.html&r=1&f=G&l=50&co1=AND&d=PTXT&s1=4613918.PN.&OS=PN/4613918&RS=PN/4613918
3560 | TRUE | FALSE | A method of fabricating a thin magnetic film having improved magnetoresistive readout characteristics as a binary memory device is disclosed. The film is initially formed from a metal vapor as a series of discrete grains upon a substrate surface that is heated to approximately 300.degree. C. Upon continued growth of the film, the grains merge at their boundaries forming a continuous thin film, the grain boundary heights of which, e.g., 1000 .ANG., are substantially greater than the thickness, e.g., 320 .ANG., of the eventual thin magnetizable film. The thin film is then rotated while being ion milled at an oblique angle to a substantially uniform film thickness of e.g. 320 .ANG.. | 24382327 | http://patft.uspto.gov/netacgi/nph-Parser?Sect1=PTO2&Sect2=HITOFF&p=1&u=%2Fnetahtml%2FPTO%2Fsearch-bool.html&r=1&f=G&l=50&co1=AND&d=PTXT&s1=4604176.PN.&OS=PN/4604176&RS=PN/4604176
3561 | TRUE | FALSE | In this invention, an optical lens element (L1) receiving a wave beam from a common laser source radiating a spherical wave beam and a full reflection mirror (MR) having a small window (W) are employed. This spherical wave beam is irradiated through the small window (W) of the full reflection mirror (MR) onto a hologram record medium (HR1) as a subject wave beam (A). Also, another wave beam from the source is reflected by the full reflection mirror (MR) is simultaneously irradiated onto the hologram record medium (HR1) as a reference wave beam (B). Thus, an inline hologram lens (IN-L) is produced having a large numerical aperture. | 13734325 | http://patft.uspto.gov/netacgi/nph-Parser?Sect1=PTO2&Sect2=HITOFF&p=1&u=%2Fnetahtml%2FPTO%2Fsearch-bool.html&r=1&f=G&l=50&co1=AND&d=PTXT&s1=4603938.PN.&OS=PN/4603938&RS=PN/4603938
3562 | TRUE | FALSE | A magnetic detection apparatus for use in an encoder includes a first magnetic sensor for detecting an external magnetic field and a second magnetic sensor for detecting a signal magnetic field. The first magnetic sensor is constructed by two magnetoresistive elements and a conductive layer arranged therebetween for applying a magnetic bias thereto. The second magnetic sensor is constructed by two magnetoresistive elements, first conductive layer arranged therebetween for applying a magnetic bias thereto and second conductive layer arranged on one side of two magnetoresistive elements for canceling an effect of the external magnetic field by feeding back a differential output derived from the first magnetic sensor thereto. In such a construction, it is possible to derive from the second magnetic sensor only a signal representing the signal magnetic field without being affected by the external magnetic field. | 12475551 | http://patft.uspto.gov/netacgi/nph-Parser?Sect1=PTO2&Sect2=HITOFF&p=1&u=%2Fnetahtml%2FPTO%2Fsearch-bool.html&r=1&f=G&l=50&co1=AND&d=PTXT&s1=4603365.PN.&OS=PN/4603365&RS=PN/4603365
3563 | TRUE | FALSE | The invention teaches that if a "shorted" electrically conductive turn--deposited on a magnetic substrate--is employed to sense recorded signal flux, then the underlying substrate will efficiently support flux induced about the shorted turn . . . and such induced flux will correspond proportionately to the recorded signal flux. In accordance with the invention, an MR element is so situated that it senses induced flux about the shorted turn at a location thereof that is remote from the medium whose signal flux is to be reproduced. | 24007605 | http://patft.uspto.gov/netacgi/nph-Parser?Sect1=PTO2&Sect2=HITOFF&p=1&u=%2Fnetahtml%2FPTO%2Fsearch-bool.html&r=1&f=G&l=50&co1=AND&d=PTXT&s1=4599668.PN.&OS=PN/4599668&RS=PN/4599668
3564 | TRUE | FALSE | A compensated measurement transducer for measuring a first current generates a first magnetic field of a predetermined direction which flows in a first circuit including a first conductor; a second current substantially similar to the first current is generated in a second circuit and the first current is measured by obtaining the value of the second current. The second circuit includes a compensating current conductor, which generates a second magnetic field, compensating the first magnetic field, a Wheatstone bridge to which both magnetic fields are applied, and an amplifier connected to the output of the Wheatstone bridge, and coupled to the compensating current conductor. An auxiliary magnetic field is applied to the Wheatstone bridge, which is connected to a current- or voltage-source, and includes four ferromagnetic and magnetoresistive thin film. The magnetic fields have a direction along the direction of the hard magnetic axes of the thin films, and the thin films are so positioned that the magnetization of two electrically oppositely disposed thin films, which results from the application of the first and second magnetic fields thereof, is rotated in a direction opposite to the correspondingly resulting magnetization of the remaining thin films, following application of the auxiliary magnetic field to the thin films. | 4353341 | http://patft.uspto.gov/netacgi/nph-Parser?Sect1=PTO2&Sect2=HITOFF&p=1&u=%2Fnetahtml%2FPTO%2Fsearch-bool.html&r=1&f=G&l=50&co1=AND&d=PTXT&s1=4596950.PN.&OS=PN/4596950&RS=PN/4596950
3565 | TRUE | FALSE | A magnetic-record reproduction system is provided for selectively reproducing magnetic information signals recorded on a magnetic tape as a plurality of programs, each program being separated from other programs by cue signals. The system includes a head for reproducing the recorded magnetic information, a movable tension arm for maintaining the head in tensioned contact with the magnetic tape, and a cue signal detector mounted to the tension arm to enable selection of recorded programs thereby. A cavity is formed in the tension arm for receiving a magnetoresistive element to form the detector, and a non-magnetic metallic film is mounted on the surface of the tension arm to protect the arm from abrasion as it contacts the magnetic tape. | 14275134 | http://patft.uspto.gov/netacgi/nph-Parser?Sect1=PTO2&Sect2=HITOFF&p=1&u=%2Fnetahtml%2FPTO%2Fsearch-bool.html&r=1&f=G&l=50&co1=AND&d=PTXT&s1=4594619.PN.&OS=PN/4594619&RS=PN/4594619
3566 | TRUE | FALSE | An apparatus for detecting the position of a moving member comprising a moving member having a magnetic substance with magnetical signals recorded thereon, and a stationary magnetic sensor confronting the moving member and having a plurality of magnetoresistive elements, wherein the magnetoresistive elements are disposed in the magnetic sensor such that the elements have a phase difference of .pi./m in electrical angle, where m is an even number larger than or equal to four, for obtaining the positional signal of the moving member. | 16238413 | http://patft.uspto.gov/netacgi/nph-Parser?Sect1=PTO2&Sect2=HITOFF&p=1&u=%2Fnetahtml%2FPTO%2Fsearch-bool.html&r=1&f=G&l=50&co1=AND&d=PTXT&s1=4594548.PN.&OS=PN/4594548&RS=PN/4594548
3567 | TRUE | FALSE | A permanently structured magnetic recording tape includes a pattern of first and second regions of acicular iron oxide particles, the first `A` regions being orientated at 22.5.degree. (clockwise) to the tapes axis and the second `B` regions being orientated at 67.5.degree. (clockwise) to the tape axis. A permanent magnet applies a developing field at 45.degree. (anti-clockwise) to the tape axis such that, at the transition in orientation direction, the normal components of remanence in `A` and `B` regions are in opposite directions, thereby increasing pole strength at the transitions compared with longitudinal development, and enhancing the output signal at the magnetoresistive read-out transducer. A second magnetoresistive transducer senses fluctuations in magnetic polarity at the tape edge to verify whether the medium is genuine. | 10530447 | http://patft.uspto.gov/netacgi/nph-Parser?Sect1=PTO2&Sect2=HITOFF&p=1&u=%2Fnetahtml%2FPTO%2Fsearch-bool.html&r=1&f=G&l=50&co1=AND&d=PTXT&s1=4593336.PN.&OS=PN/4593336&RS=PN/4593336
3568 | TRUE | FALSE | An MR sensor is disclosed in which a pair of thin film magnetoresistive strips are connected electrically in parallel between two terminals. Strips are spaced apart a distance which is small relative to the density of the stored data to be sensed. The strips are mutually-biased in opposite directions to corresponding points in the linear region of their respective curves by current from a constant source attached to one terminal. Since the resistance of each strip is equal, the current divides equally between the strips. The sensor is positioned adjacent the magnetic surface containing stored data. Vertical components of the magnetic field (preferably vertically recorded data) influence the resistance of the strips differentially. When the sensor encounters a vertical flux transition, the output voltage varies to produce a unimodal type pulse. | 23633869 | http://patft.uspto.gov/netacgi/nph-Parser?Sect1=PTO2&Sect2=HITOFF&p=1&u=%2Fnetahtml%2FPTO%2Fsearch-bool.html&r=1&f=G&l=50&co1=AND&d=PTXT&s1=4589041.PN.&OS=PN/4589041&RS=PN/4589041
3569 | TRUE | FALSE | A movable part of a robot, such as the fingers of the robot hand, are provided with an array of tactile elements mounted on a substrate. Each element includes a magnetic dipole embedded in a compliant medium on one side of the substrate and a magnetic sensor on the other side of the substrate. The dipole and sensor are in parallel planes. A force or torque deforms the compliant medium and displaces the magnetic dipoles with respect to the sensor. The sensor detects the change in magnetic field and produces an electrical signal which is used to control the robot. Magnetoresistive sensors are preferred. To detect torque, each element illustratively includes four sensors arranged at 90.degree. to one another and a magnetic dipole oriented at 45.degree. to each sensor. Also described is the handling of objects by a robot having such a tactile array in its gripper or hand, and the use of a robot to bring an object into contact with such a tactile array mounted, for example, on a table top, thereby enabling pattern recognition functions. | 23983000 | http://patft.uspto.gov/netacgi/nph-Parser?Sect1=PTO2&Sect2=HITOFF&p=1&u=%2Fnetahtml%2FPTO%2Fsearch-bool.html&r=1&f=G&l=50&co1=AND&d=PTXT&s1=4588348.PN.&OS=PN/4588348&RS=PN/4588348
3570 | TRUE | FALSE | A circuit for converting a TV receiver to operate in accordance with the system associated with received signals, there being either F or F' scan lines in a field, with F&lt;F', includes a counter driven by pulses each representative of one end of a raster scan line, and having M stages, with F and F'&lt;M&lt;2F and 2F'. There is also means to preload the counter selectively with a count of R or R', where (M-2R)=F and (M-2R')=F'. Wide window means detects when a field sync pulse is within a window including the (M-R)th and (M-R') stages, and, in response, the counter, initially, is preloaded with R'. Decision logic means then detects whether a field sync pulse occurs after the Kth stage, with K=M-[R+R']/2, when R' is continued to be preload; or occurs before the Kth stage, when R subsequently is preloaded; and the required TV receiver conversion is completed. | 10548827 | http://patft.uspto.gov/netacgi/nph-Parser?Sect1=PTO2&Sect2=HITOFF&p=1&u=%2Fnetahtml%2FPTO%2Fsearch-bool.html&r=1&f=G&l=50&co1=AND&d=PTXT&s1=4583118.PN.&OS=PN/4583118&RS=PN/4583118
3571 | TRUE | FALSE | A magnetic read head has a first embodiment comprising an elongated magnetoresistive element having a central region and distant ends. The central region has equipotential strips disposed intermediate to its ends, and detection circuitry is electrically connected to these intermediate equipotential strips to sense the changing resistance of the central region in the presence of data magnetically recorded on a medium. In a second embodiment, the magnetoresistive element is folded into a picture frame shape and has its ends joined. The element is vertically arranged so that one of the legs of the element is positioned in proximity to a selected track of a recording medium. A pair of equipotential strips are disposed at opposite ends of the leg to define a sensing region therebetween. Detection circuitry is connected to these equipotential strips to detect the changing resistance of the sensing region in the presence of the magnetic fields of the medium. | 27038748 | http://patft.uspto.gov/netacgi/nph-Parser?Sect1=PTO2&Sect2=HITOFF&p=1&u=%2Fnetahtml%2FPTO%2Fsearch-bool.html&r=1&f=G&l=50&co1=AND&d=PTXT&s1=4580175.PN.&OS=PN/4580175&RS=PN/4580175
3572 | TRUE | FALSE | A speed setting arrangement for a sewing machine comprises a permanent magnet mounted for unitary rotation with the foot pedal of the sewing machine, and a magnetic sensor including a plurality of magnetoresistors arranged in pairs to form a bridge circuit on a stationary plane spaced a distance from the plane of rotation of the magnet. The magnetic sensor provides an output signal which is exclusively a function of the magnetic orientation of the magnet and thus serves as a valid indication of the amount of pedal depression. An analog to digital converter is coupled to the magnetic sensor to convert its output into a digital signal for speed control purposes. | 15971212 | http://patft.uspto.gov/netacgi/nph-Parser?Sect1=PTO2&Sect2=HITOFF&p=1&u=%2Fnetahtml%2FPTO%2Fsearch-bool.html&r=1&f=G&l=50&co1=AND&d=PTXT&s1=4578624.PN.&OS=PN/4578624&RS=PN/4578624
3573 | TRUE | FALSE | In hand-held magnetic readers, it is desirable that the magnetic read head be able to detect flux transitions on the surface of a magnetic media without requiring that the head have a specific orientation to the media. The present invention provides such a read head in which a thin planar magnetoresistive element is mounted so as to be perpendicular to the surface of the media. A thick yoke which is coplanar with the element provides a pole face adjacent the media surface which is sufficently wide as to extend over adjacent flux transitions when the plane of the element is skewed with respect to the flux transitions. A further pole face of the yoke is adjacent the edge of the element remote from the surface. | 23806600 | http://patft.uspto.gov/netacgi/nph-Parser?Sect1=PTO2&Sect2=HITOFF&p=1&u=%2Fnetahtml%2FPTO%2Fsearch-bool.html&r=1&f=G&l=50&co1=AND&d=PTXT&s1=4566050.PN.&OS=PN/4566050&RS=PN/4566050
3574 | TRUE | FALSE | A magnetoresistive head comprising a magnetoresistive element, to which a magnetic bias field is applied, is disposed opposite to a magnetic recording medium moving relative thereto, and the resistance value of the magnetoresistive element varying as a result of the relative movement of the magnetoresistive element and the magnetic recording medium is detected to reproduce information recorded on the magnetic recording medium. The magnetoresistive element of the magnetic head has an elongate shape extending along the easy axis of magnetization and has protrusions at its longitudinal ends. The protrusions have, for example, a semicircular or triangular contour. These protrusions are effective for suppressing formation of undesirable domain walls in the magnetoresistive element, so that the magnetic head can operate without substantial variation of its output voltage level and with reduced Barkhousen noise. | 15281165 | http://patft.uspto.gov/netacgi/nph-Parser?Sect1=PTO2&Sect2=HITOFF&p=1&u=%2Fnetahtml%2FPTO%2Fsearch-bool.html&r=1&f=G&l=50&co1=AND&d=PTXT&s1=4556925.PN.&OS=PN/4556925&RS=PN/4556925
3575 | TRUE | FALSE | A thin film transducer is provided for inductively recording and magnetoresistively reading magnetic information. The thin film magnetoresistive (MR) element is mounted on a bottom yoke member and is provided with means, which may be a pair of legs of the MR material extending in the same direction, so as to define a single magnetic domain in the MR element. The read conductor is provided in the form of a "barber pole" so that the angled transducer gap thereof overlies the magnetic domain in the MR element. The bottom yoke is a planar surface essentially dimensionless with respect to the other elements of the transducer head while the top yoke is specifically shaped so as to have a tail portion which overlies the write conductor and is parallel to the transducer gap in the read conductor. | 23916901 | http://patft.uspto.gov/netacgi/nph-Parser?Sect1=PTO2&Sect2=HITOFF&p=1&u=%2Fnetahtml%2FPTO%2Fsearch-bool.html&r=1&f=G&l=50&co1=AND&d=PTXT&s1=4555740.PN.&OS=PN/4555740&RS=PN/4555740
3576 | TRUE | FALSE | A dual element magnetic transducer in which the thin film MR read element is transversely biased by flux in the air gap of the inductive write core generated by a bias current supplied to the write winding. Flux in the air gap biases the MR element because different integral portions of the MR element have a different spatial relationship to parallel opposing portions of the inductive core. The flux which would normally pass through the gap substantially normal to the sides of the core defining the gap now tends to follow the MR element along a direction normal or transverse to the media to a point where the distance between the MR element and the core is smaller than where it entered. By appropriate control of the bias current and the spatial relationships, a relatively efficient, simple to manufacture dual element magnetic transducer is provided. | 23788847 | http://patft.uspto.gov/netacgi/nph-Parser?Sect1=PTO2&Sect2=HITOFF&p=1&u=%2Fnetahtml%2FPTO%2Fsearch-bool.html&r=1&f=G&l=50&co1=AND&d=PTXT&s1=4547824.PN.&OS=PN/4547824&RS=PN/4547824
3577 | TRUE | FALSE | A magnetic read head has a first embodiment comprising an elongated magnetoresistive element having a central region and distant ends. The central region has equipotential strips disposed intermediate to its ends, and detection circuitry is electrically connected to these intermediate equipotential strips to sense the changing resistance of the central region in the presence of data magnetically recorded on a medium. In a second embodiment, the magnetoresistive element is folded into a picture frame shape and has its ends joined. The element is vertically arranged so that one of the legs of the element is positioned in proximity to a selected track of a recording medium. A pair of equipotential strips are disposed at opposite ends of the leg to define a sensing region therebetween. Detection circuitry is connected to these equipotential strips to detect the changing resistance of the sensing region in the presence of the magnetic fields of the medium. | 23818230 | http://patft.uspto.gov/netacgi/nph-Parser?Sect1=PTO2&Sect2=HITOFF&p=1&u=%2Fnetahtml%2FPTO%2Fsearch-bool.html&r=1&f=G&l=50&co1=AND&d=PTXT&s1=4535375.PN.&OS=PN/4535375&RS=PN/4535375
3578 | TRUE | FALSE | In an apparatus for the measurement of electrical power, including a multiplier which receives on an input thereof an electrical signal proportional to the voltage component of the electrical power, and which is subjected to an external magnetic field proportional to the current component of the electrical power, an auxiliary magnetic field is applied to the multiplier. The multiplier is a Wheatstone bridge including four ferromagnetic and magnetoresistive thin films, and the magnetic fields have a direction along the direction of the hard magnetic axes of each of the thin films. The thin films are so positioned that the magnetization of two electrically oppositely disposed thin films resulting from the application of the external magnetic field thereto is rotated in a direction opposite to that of the correspondingly resulting magnetization of the remaining thin films, following application of the auxiliary magnetic field to the films. | 4353351 | http://patft.uspto.gov/netacgi/nph-Parser?Sect1=PTO2&Sect2=HITOFF&p=1&u=%2Fnetahtml%2FPTO%2Fsearch-bool.html&r=1&f=G&l=50&co1=AND&d=PTXT&s1=4525668.PN.&OS=PN/4525668&RS=PN/4525668
3579 | TRUE | FALSE | The invention discloses an integrated memory matrix comprising nonvolatile reprogrammable storage (memory) cells arranged in rows and columns, as well as a classifying circuit integrated as well in the semiconductor body of the memory matrix, containing a nonprogrammable reference storage cell (Mr) of the same construction as that of the storage cells, and which is manufactured simultaneously as a comparison standard, with the storage cells. With the aid of a first voltage divider (Q1) integrated as well, whose output voltage is adjustable in steps, and whose output current is fed into the source-drain line of the reference storage cell (Mr) and/or of a second voltage divider (Q2) adjustable in steps and integrated as well, whose output voltage is applied to the control gate of the storage transistor (Ts) of the reference storage cell (Mr), it is possible to simulate a threshold voltage which is compared with the threshold voltages of the storage cells (M11 . . . Mmn) of the memory matrix (S) either individually or in groups with the aid of a comparator circuit (Ad) for obtaining a classifying criterion. | 8188946 | http://patft.uspto.gov/netacgi/nph-Parser?Sect1=PTO2&Sect2=HITOFF&p=1&u=%2Fnetahtml%2FPTO%2Fsearch-bool.html&r=1&f=G&l=50&co1=AND&d=PTXT&s1=4524429.PN.&OS=PN/4524429&RS=PN/4524429
3580 | TRUE | FALSE | A magnetic transducer head utilizing a thin film magneto-resistance effect element is disclosed in which the amount of a DC bias magnetic field is so selected that only the end portion of the thin film magneto-resistance effect element serving as a contact surface with a magnetic medium is effectively given with sensitivity and the element is saturated in the vicinity of its central portion in its width direction. | 16189607 | http://patft.uspto.gov/netacgi/nph-Parser?Sect1=PTO2&Sect2=HITOFF&p=1&u=%2Fnetahtml%2FPTO%2Fsearch-bool.html&r=1&f=G&l=50&co1=AND&d=PTXT&s1=4524401.PN.&OS=PN/4524401&RS=PN/4524401
3581 | TRUE | FALSE | An improved magnetoresistive transducer for sensing the magnetic fields recorded on a magnetic medium and suitable for fabrication using photolithographic techniques. The transducer has two separate metallization layers so that the bias conductor may be deposited opposite the magnetoresistive sense element without any electrical connection between the two, thereby allowing the sense currents and bias currents to each be independently optimized and allowing the same bias current to be used to bias each magnetoresistive transducer element in an array. The bias conductor is set back from the edge of the magnetoresistive transducer element which is closest to the magnetic medium, providing a number of advantages related to wear, to decreasing the possibility of a short circuit between the bias conductor and the transducer element, and to reducing the exposure of the bias conductor to environmental hazards. | 23504839 | http://patft.uspto.gov/netacgi/nph-Parser?Sect1=PTO2&Sect2=HITOFF&p=1&u=%2Fnetahtml%2FPTO%2Fsearch-bool.html&r=1&f=G&l=50&co1=AND&d=PTXT&s1=4523243.PN.&OS=PN/4523243&RS=PN/4523243
3582 | TRUE | FALSE | A current to pulse-sequence transducer for transforming a current to be measured into a sequence of pulses which has a certain mark-to-space ratio, includes a first transforming device for transforming the current to be measured into a measurement magnetic field, a second transforming device for generating a reference magnetic field, and magnetic field comparison device including a magnetoresistive thin film comparator normally providing a zero output when the fields are equal, but generating an impulse when the strength of one magnetic field exceeds that of the other, and an impulse processing device. The impulse processing device includes a differentiator amplifier connected to the output of the magnetoresistive thin film comparator and a Schmitt trigger circuit postcoupled to the differentiator amplifier. Thus there will be generated the sequence of pulses which have the mark-to-space ratio in dependence of the current to be measured; this will minimize the influence of any imbalance from the zero output when the fields are equal, and the influence of any external electromagnetic disturbance picked up by the transducer, which has a magnitude below the threshold value of the Schmitt trigger circuit. | 4252109 | http://patft.uspto.gov/netacgi/nph-Parser?Sect1=PTO2&Sect2=HITOFF&p=1&u=%2Fnetahtml%2FPTO%2Fsearch-bool.html&r=1&f=G&l=50&co1=AND&d=PTXT&s1=4520311.PN.&OS=PN/4520311&RS=PN/4520311
3583 | TRUE | FALSE | A magnetic transducer head utilizing magnetoresistance effect is disclosed which includes a thin film magnetoresistance effect element held between, first and second substrates, at least one of the first and second substrates being formed of an electrically conductive material, and a biasing means for the magnetoresistance effect element to satisfy a potential relation V.sub.MR -V.sub.S .ltoreq.0.2 volt, wherein V.sub.MR is a potential of the magnetoresistance effect element, and V.sub.S is a potential of the conductive substrate. | 14982293 | http://patft.uspto.gov/netacgi/nph-Parser?Sect1=PTO2&Sect2=HITOFF&p=1&u=%2Fnetahtml%2FPTO%2Fsearch-bool.html&r=1&f=G&l=50&co1=AND&d=PTXT&s1=4516179.PN.&OS=PN/4516179&RS=PN/4516179
3584 | TRUE | FALSE | A rotation detecting apparatus includes a first electromagnetic pickup of the electromagnetic coil type positioned to face a single signal rotor in the diametrical direction thereof and generate a first rotation signal, a permanent magnet received in a recess formed in the principal plane surface of the signal rotor, and a second electromagnetic pickup including a magnetoresistance effect element positined separately above the upper surface of the permanent magnet and operatively associated with the magnet to generate a second rotation signal. | 14279365 | http://patft.uspto.gov/netacgi/nph-Parser?Sect1=PTO2&Sect2=HITOFF&p=1&u=%2Fnetahtml%2FPTO%2Fsearch-bool.html&r=1&f=G&l=50&co1=AND&d=PTXT&s1=4513609.PN.&OS=PN/4513609&RS=PN/4513609
3585 | TRUE | FALSE | A magnetoresistive effect thin film magnetic sensor has a temperature compensating magnetoresistive effect (MR) element arranged non-parallel to a signal detecting MR element to prevent the temperature compensating MR element from being influenced by an external magnetic signal field. Alternatively, it has an L-shaped temperature compensating MR element arranged closely to the signal detecting MR element to prevent the temperature compensating MR element from being influenced by the external magnetic signal field. It further has a magnet member arranged closely to or in contact with the temperature compensating MR element to enhance a positional precision of the temperature compensation and reduce a time lag. | 27321104 | http://patft.uspto.gov/netacgi/nph-Parser?Sect1=PTO2&Sect2=HITOFF&p=1&u=%2Fnetahtml%2FPTO%2Fsearch-bool.html&r=1&f=G&l=50&co1=AND&d=PTXT&s1=4506220.PN.&OS=PN/4506220&RS=PN/4506220
3586 | TRUE | FALSE | An integrated read/write head assembly incorporates a thin film inductive write head subassembly comprising first and second pole pieces that define a write transducing gap, and a magnetoresistive read subassembly disposed in the write gap. The first write pole piece is extended so as to provide a planar conductive path from the terminal connections or studs to the magnetoresistive read subassembly, thereby forming a uniform surface for deposition of the magnetoresistive read subassembly. | 23610223 | http://patft.uspto.gov/netacgi/nph-Parser?Sect1=PTO2&Sect2=HITOFF&p=1&u=%2Fnetahtml%2FPTO%2Fsearch-bool.html&r=1&f=G&l=50&co1=AND&d=PTXT&s1=4504880.PN.&OS=PN/4504880&RS=PN/4504880
3587 | TRUE | FALSE | An electric watthour meter for measuring AC power consumption is disclosed which includes a pair of parallel plate bus bars through which all of the power to be measured is conducted, a magnetoresistive bridge sensor disposed between the pair of bus bars such that the flow of current in either or both of said bus bars produces a corresponding voltage signal from the sensor indicative of the total amount of current flowing in the bus bars and a signal processing system for utilizing the signal from the sensor to produce an output indicative of the total AC power conducted by the bus bars. | 23437998 | http://patft.uspto.gov/netacgi/nph-Parser?Sect1=PTO2&Sect2=HITOFF&p=1&u=%2Fnetahtml%2FPTO%2Fsearch-bool.html&r=1&f=G&l=50&co1=AND&d=PTXT&s1=4504787.PN.&OS=PN/4504787&RS=PN/4504787
3588 | TRUE | FALSE | A magnetoelectric conversion element comprises a magnetoresistive effect material having a closed domain structure, a pair of contacts for supply of current flowing through the magnetoresistive effect material, and a bias electrode disposed between the contacts for biasing the direction of the current flow. The bias electrode is disposed so that the respective angles of intersection between the directions of current flow through different magnetic domains of the magnetoresistive effect material biased by the bias electrode and the directions of spontaneous magnetization biased by an external magnetic field are both increased or decreased. | 14293870 | http://patft.uspto.gov/netacgi/nph-Parser?Sect1=PTO2&Sect2=HITOFF&p=1&u=%2Fnetahtml%2FPTO%2Fsearch-bool.html&r=1&f=G&l=50&co1=AND&d=PTXT&s1=4503394.PN.&OS=PN/4503394&RS=PN/4503394
3589 | TRUE | FALSE | The interface circuit contains a single operational amplifier (OR, OG, OB) per chrominance channel, with a resistance network (WR, WG, WB) for white-level adjustment connected between the inverting input and the output of this amplifier. The output resistances of the matrix output amplifiers (MR, MG, MB) must be low, and a low-value resistor (RR, RG, RB) is connected between the output of each output amplifier and the noninverting input of each operational amplifier (OR, OG, OB). Video-signal, brightness-, blanking, and external-signal-control currents (ISR, ISG, ISB; IHR, IHG, IHB; IBR, IBG, IBB; IER, IEG, IEB) are applied to the non-inverting input of the respective operational amplifier. The control currents permit the white-level adjustment and the blanking-voltage adjustment to be made independently of each other and eliminate any interaction between brightness adjustment, blanking, and external-signal gating. Compared with prior art arrangements, a simpler circuit is obtained. | 8187808 | http://patft.uspto.gov/netacgi/nph-Parser?Sect1=PTO2&Sect2=HITOFF&p=1&u=%2Fnetahtml%2FPTO%2Fsearch-bool.html&r=1&f=G&l=50&co1=AND&d=PTXT&s1=4494137.PN.&OS=PN/4494137&RS=PN/4494137
3590 | TRUE | FALSE | A reproducing and amplifying circuit for a magnetoresistive head comprises an amplifying circuit with a feedback circuit. The head is part of the feedback circuit. Thus, the head is connectable with the feedback circuit so that the head is supplied with a drive current by the amplifying circuit and a reproduced electric signal outputted by the head is coupled to the amplifying circuit for amplification. A magnetoresistive element may be provided in the amplifying circuit to effect temperature compensation for the head. The reproducing and amplifying circuit is simple in structure, has an enhanced signal-to-noise ratio and is immune to temperature variation. | 26490876 | http://patft.uspto.gov/netacgi/nph-Parser?Sect1=PTO2&Sect2=HITOFF&p=1&u=%2Fnetahtml%2FPTO%2Fsearch-bool.html&r=1&f=G&l=50&co1=AND&d=PTXT&s1=4492997.PN.&OS=PN/4492997&RS=PN/4492997
3591 | TRUE | FALSE | A magnetic sensor for sensing the proximity of a magnetically permeable member, the sensor and member being relatively movable with respect to each other and having an axis of movement disposed within a fixed plane. The magnetic sensor includes two coplanar magnetoresistive elements, each element having a main current conducting path and possessing anisotropic resistance as a function of the direction of a resultant magnetic field applied thereto. The two magnetoresistive elements are connected in series, and a d.c. current is supplied to the series-connected elements. First and second saturating bias magnetic fields are supplied, as by a bias magnet, to respective ones of the magnetoresistive elements at the same angle .theta..sub.o to each of the respective main current conducting paths in the absence of the magnetically permeable member. The angle at which each bias field is supplied is changed by substantially equal and opposite small deviation angles .+-..DELTA..theta. in response to the relative movement of the permeable member proximate the magnetic sensor. An output circuit is coupled to the junction defined by the series-connected magnetoresistive elements to produce an output signal which varies as a function of the deviation angles by which the angles of the bias fields change. | 26494866 | http://patft.uspto.gov/netacgi/nph-Parser?Sect1=PTO2&Sect2=HITOFF&p=1&u=%2Fnetahtml%2FPTO%2Fsearch-bool.html&r=1&f=G&l=50&co1=AND&d=PTXT&s1=4492922.PN.&OS=PN/4492922&RS=PN/4492922
3592 | TRUE | FALSE | Solid state inductive magneto ignition system with antireverse running circuit has a switching transistor connected in circuit with the primary of an ignition coil. A control circuit is connected for cutting "off" the switching transistor to generate ignition pulses. A first by-pass circuit for shunting current from the control circuit includes a silicon controlled rectifier (SCR) which is turned "on" by discharge of voltage from a capacitor in combination with a resistor which serves as a time delay to hold the by-pass circuit "on" for the duration of a voltage pulse developed by reverse running of the magneto. A voltage polarity sensing circuit for by-passing the by-pass circuit in response to a forward running pulse includes a silicon controlled rectifier (SCR) connected in parallel with the first SCR and a choke coil and a resistor to cause the second SCR to be turned "on" by a first negative pulse developed during forward running of the magneto. | 24348635 | http://patft.uspto.gov/netacgi/nph-Parser?Sect1=PTO2&Sect2=HITOFF&p=1&u=%2Fnetahtml%2FPTO%2Fsearch-bool.html&r=1&f=G&l=50&co1=AND&d=PTXT&s1=4491122.PN.&OS=PN/4491122&RS=PN/4491122
3593 | TRUE | FALSE | A rotational angle detection device having two magnetoresistive sensing elements positioned at a 45.degree. angle with respect to each other senses the rotary position of a permanent magnet. Sine and cosine waves are applied to first and second bridge circuits respectively incorporating the two sensing elements. The resulting bridge circuit outputs are differentially combined to provide an output whose phase relative to either of the input sine or cosine waves is dependent upon the rotational position of the permanent magnet. The phase difference is detected and the rotational position is calculated therefrom. | 16159543 | http://patft.uspto.gov/netacgi/nph-Parser?Sect1=PTO2&Sect2=HITOFF&p=1&u=%2Fnetahtml%2FPTO%2Fsearch-bool.html&r=1&f=G&l=50&co1=AND&d=PTXT&s1=4490674.PN.&OS=PN/4490674&RS=PN/4490674
3594 | TRUE | FALSE | A magnetic sensor (1) includes a magneto-resistive element (3) which magnetically bridges a gap (15) between two magnetic flux conductors (6,7). In order to reduce the noise level and higher harmonic distortion of the sensor, each of the flux conductors (6,7) includes at least two layers (16,18) of magnetically permeable materials having substantially the same composition between which a layer (17) is present which has a different composition. | 19837428 | http://patft.uspto.gov/netacgi/nph-Parser?Sect1=PTO2&Sect2=HITOFF&p=1&u=%2Fnetahtml%2FPTO%2Fsearch-bool.html&r=1&f=G&l=50&co1=AND&d=PTXT&s1=4489357.PN.&OS=PN/4489357&RS=PN/4489357
3595 | TRUE | FALSE | A magnetoresistant transducer is described for reading very high-density a. The magnetoresistant transducer (TMRI) includes at least one magnetoresistor (MRI) of an anisotropic magnetic material placed perpendicular to the direction in which the data of a medium (SM) pass. The axis (AFAI) of easy magnetization of the magnetoresistor is normal to the medium and includes a thin, mono-range or single domain magnetic anisotropic layer (CI) normal to the medium and to the direction in which the data pass. The mono-range or single domain layer is strongly coupled magnetically with the magnetoresistor, and its axis of easy magnetization (AFACI) is normal to the medium and opposite in direction to the axis of easy magnetization of the magnetoresistor. The invention is particularly applicable to the reading of magnetic tapes and disks containing high density data. | 9256467 | http://patft.uspto.gov/netacgi/nph-Parser?Sect1=PTO2&Sect2=HITOFF&p=1&u=%2Fnetahtml%2FPTO%2Fsearch-bool.html&r=1&f=G&l=50&co1=AND&d=PTXT&s1=4488194.PN.&OS=PN/4488194&RS=PN/4488194
3596 | TRUE | FALSE | A magneto for two-cycle engines comprises a rotor provided with a magnet and a pair of poles, and a stationary assembly including a U-shaped iron core having a pair of legs and an ignition coil wound around one of the legs. The magnetic circuit provided by the pair of core legs, the pair of poles and the magnet includes a magnetic path through the other leg which path is given an increased magnetic resistance by a gap portion. The gap portion is formed in the end face or a side face of the other leg or in one of the poles in the end face thereof opposed to the other leg. | 14475687 | http://patft.uspto.gov/netacgi/nph-Parser?Sect1=PTO2&Sect2=HITOFF&p=1&u=%2Fnetahtml%2FPTO%2Fsearch-bool.html&r=1&f=G&l=50&co1=AND&d=PTXT&s1=4483306.PN.&OS=PN/4483306&RS=PN/4483306
3597 | TRUE | FALSE | To determine the rotary speed of a toothed element (1), for example the starter gear of an internal combustion (IC) engine, or a toothed wheel coupled to a wheel of a vehicle for evaluation of the speed, and change in speed thereof, for use in a brake anti-block system, a magnetic field is generated, for example by a permanent magnet (3) which has both radial and tangential components with respect to the teeth (2) of the rotary element. A magnetic field dependent sensor (4) such as a Hall generator or a thin-film permalloy-type magneto-resistive sensor is positioned to respond to the tangential component of the magnetic field, to thereby eliminate shifts in the null or center line about which the field strength undulates as the disk rotates to permit ready evaluation of the output from the sensor by threshold circuitry. | 6134017 | http://patft.uspto.gov/netacgi/nph-Parser?Sect1=PTO2&Sect2=HITOFF&p=1&u=%2Fnetahtml%2FPTO%2Fsearch-bool.html&r=1&f=G&l=50&co1=AND&d=PTXT&s1=4481469.PN.&OS=PN/4481469&RS=PN/4481469
3598 | TRUE | FALSE | A magnetoresistive element comprises first to fourth magnetoresistive parts formed on a substrate. The first and second magnetoresistive parts are connected in series, and the third and fourth magnetoresistive parts are also connected in series. These series connected parts are connected in parallel to one another, first and second terminals are provided at from both ends of the parallel connection and, third and fourth terminals are provided at the junction of the first and second magnetoresistive parts and at the junction of the third and fourth magnetoresistive parts, respectively. The resistive values of the first and second magnetoresistive parts in the absence of a magnetic field are substantially equal, and the resistance values of the third and fourth magnetoresistive parts in the absence of a magnetic field are also substantially equal. The arrangement is such that when a magnet is moved relative to the magnetoresistive element, the resistance values of the first and second magnetoresistive parts operatively change and the third magnetoresistive part is always exposed to a magnetic field from the magnet, but the fourth magnetoresistive part is not exposed to the magnetic field at all times. | 12864679 | http://patft.uspto.gov/netacgi/nph-Parser?Sect1=PTO2&Sect2=HITOFF&p=1&u=%2Fnetahtml%2FPTO%2Fsearch-bool.html&r=1&f=G&l=50&co1=AND&d=PTXT&s1=4480248.PN.&OS=PN/4480248&RS=PN/4480248
3599 | TRUE | FALSE | The invention provides a magnetoresistive element which magnetostatically has magnetic anisotropy to control a domain structure and which eliminates Barkhousen noise that will cause abrupt movement of domain walls and irregular magnetization due to a change in the signal magnetic field, wherein a grating pattern is formed on at least one surface of a magnetoresistive film by a process in which a grating pattern is unidirectionally formed on the surface of a substrate and the magnetoresistive film of a ferromagnetic body is deposited thereon. Further, various magnetoresistive elements to which a novel bias method is applied are provided. | 27314845 | http://patft.uspto.gov/netacgi/nph-Parser?Sect1=PTO2&Sect2=HITOFF&p=1&u=%2Fnetahtml%2FPTO%2Fsearch-bool.html&r=1&f=G&l=50&co1=AND&d=PTXT&s1=4477794.PN.&OS=PN/4477794&RS=PN/4477794
3600 | TRUE | FALSE | Devices and circuits are described employing magnetoresistive materials exhibiting a negative .DELTA..rho. effect (.DELTA..rho.=.rho..parallel.-.rho..perp.). In these materials, the electrical resistivity .rho. of the material in a direction perpendicular to the direction of current through the material is greater than the electrical resistivity .rho..parallel. of the material in a direction parallel to the direction of the electrical current through the material. These are ferromagnetic materials exhibiting magnetoresistance in the presence of an electrical current through the material and a magnetic field applied to the material to magnetize it to saturation at room temperature. These devices and circuits have advantages over conventional devices and circuits employing magnetoresistive materials of the conventional type, in which .DELTA..rho. is a positive quantity. | 24027902 | http://patft.uspto.gov/netacgi/nph-Parser?Sect1=PTO2&Sect2=HITOFF&p=1&u=%2Fnetahtml%2FPTO%2Fsearch-bool.html&r=1&f=G&l=50&co1=AND&d=PTXT&s1=4476454.PN.&OS=PN/4476454&RS=PN/4476454
3601 | TRUE | FALSE | An image correlation device utilizing the principle of magnetoresistance. A sensed image is compared to a preselected mask image to determine whether the two images match. The comparison is accomplished by electrically representing the sensed image along a first surface and the mask image along a second surface of magnetoresistive member or body of material (a magnetoresistive member is one which demonstrates a greater amount of electrical resistance transverse to a magnetic field to which the member is exposed than it does parallel to that field). Where the two images match such that there is a maximum number of corresponding points along these surfaces a maximum amount of current flows through the body. Moreover, matching images can be compared and a match recognized even where the images are at different positions along their respective top and bottom surfaces of the magnetoresistive block. This is accomplished by means of shifting the magnetic field to in effect shift the direction of the paths having the least amount of electrical resistance through the block. The device may also include a second magnetoresistive body so that both the object and the background can simultaneously by compared to preclude a match signal from occuring where one image has all the features of the second image along with some additional features not found in the second image. | 23440485 | http://patft.uspto.gov/netacgi/nph-Parser?Sect1=PTO2&Sect2=HITOFF&p=1&u=%2Fnetahtml%2FPTO%2Fsearch-bool.html&r=1&f=G&l=50&co1=AND&d=PTXT&s1=4475238.PN.&OS=PN/4475238&RS=PN/4475238
3602 | TRUE | FALSE | A magnetic sensor including first and second electromagnetic elements arranged one on the other is manufactured by depositing on a glass substrate a first magnetoresistive film of Fe-Ni permalloy, an insulating film of SiO.sub.2 and a second magnetoresistive film of Fe-Ni permalloy successively in this order and then these three films are simultaneously etched by a single etching treatment with aid of a photomask to form first and second magnetoresistive elements. Then, through-holes are formed in the second magnetoresistive film and insulating film to expose parts of the first magnetoresistive film. Next, an insulating photoresist film of polyimide is applied on the second magnetoresistive film and openings are formed in the insulating photoresist film at positions of the bottom of the through-holes and at positions corresponding to junctions to the second magnetoresistive film. After applying a metal film on the insulating photoresist film, the metal film is etched to form a conductor pattern serving as electrode conductors connected to the first and second magnetoresistive elements. | 16575231 | http://patft.uspto.gov/netacgi/nph-Parser?Sect1=PTO2&Sect2=HITOFF&p=1&u=%2Fnetahtml%2FPTO%2Fsearch-bool.html&r=1&f=G&l=50&co1=AND&d=PTXT&s1=4470873.PN.&OS=PN/4470873&RS=PN/4470873
3603 | TRUE | FALSE | In a magnetoresistive current detector, which includes a conductor carrying a current to be measured, which in turn generates an external magnetic field, four bridge elements are connected to one another so as to constitute a Wheatstone bridge. The Wheatstone bridge is adapted to be fed by a supply current from a current- or voltage-source and includes two pairs of ferromagnetic and magnetoresistive thin films which have hard and easy axes, respectively, and each thin film constitutes a respective bridge element. The thin films of each pair are magnetostatically coupled to one another, so that the portion of the supply current flowing in each thin film of each pair generates an auxiliary magnetic field, which has a direction along the hard magnetic axis of the other thin film of the same pair. The thin films of each pair form bridge portions connected to one another at respective bridge output terminals and all these films have substantially equal respective thicknesses; the external magnetic field has a direction along the direction of the hard magnetic axes of each of the thin films. | 4353332 | http://patft.uspto.gov/netacgi/nph-Parser?Sect1=PTO2&Sect2=HITOFF&p=1&u=%2Fnetahtml%2FPTO%2Fsearch-bool.html&r=1&f=G&l=50&co1=AND&d=PTXT&s1=4464625.PN.&OS=PN/4464625&RS=PN/4464625
3604 | TRUE | FALSE | A method of forming a multilayer thin film is disclosed in which a second thin conductive film is deposited on a first thin conductive film uninterruptedly after the first thin film has been deposited on a substrate, the first and second films thus formed are processed so as to form a predetermined pattern, the surface of the second thin film is cleaned by ion etching and a third thin conductive film is deposited on the whole surface of the substrate, and then the second and third thin films are processed so as to have a pattern different from the above-mentioned predetermined pattern. In the case where two thin conductive films different in material and pattern from each other are piled on a substrate, the above method can form a perfect interconnection between the two films and can make very small the contact resistance between the two films. Accordingly, the method is fit to form, for example, a barber pole type magnetoresistive element. | 15876066 | http://patft.uspto.gov/netacgi/nph-Parser?Sect1=PTO2&Sect2=HITOFF&p=1&u=%2Fnetahtml%2FPTO%2Fsearch-bool.html&r=1&f=G&l=50&co1=AND&d=PTXT&s1=4462881.PN.&OS=PN/4462881&RS=PN/4462881
3605 | TRUE | FALSE | A detector structure for contiguous-disk bubble devices has a non-ionimplanted elongated bar, a hairpin conductor and a thin-film magneto-resistive element. The elongated bar is positioned in spaced relation to a large period element at the end of a propagation loop. The elongated bar extends both above and below the large period element and prevents the bubble from passing around the element. The hairpin conductor is positioned over the edge of the bar that faces the end period element. The magneto-resistive element is positioned parallel to and at the center of the hairpin conductor. | 23910661 | http://patft.uspto.gov/netacgi/nph-Parser?Sect1=PTO2&Sect2=HITOFF&p=1&u=%2Fnetahtml%2FPTO%2Fsearch-bool.html&r=1&f=G&l=50&co1=AND&d=PTXT&s1=4458335.PN.&OS=PN/4458335&RS=PN/4458335
3606 | TRUE | FALSE | A radiation-hard, non-volatile, thin film planar RAM structure fabricated by silicon integrated circuit processing. This memory cell construction provides a magnetoresistive readout. A magnetoresistive film sensor is positioned in the gap of a thicker flux concentrator film. A memory film and the flux concentrator film comprise a magnetic path to the MR film. | 23894333 | http://patft.uspto.gov/netacgi/nph-Parser?Sect1=PTO2&Sect2=HITOFF&p=1&u=%2Fnetahtml%2FPTO%2Fsearch-bool.html&r=1&f=G&l=50&co1=AND&d=PTXT&s1=4455626.PN.&OS=PN/4455626&RS=PN/4455626
3607 | TRUE | FALSE | The invention relates to a device particularly adapted for use with the power supply of a computer for controlling the regulating facilities in an electric high-power AC-DC converter of the power supply. This control device (D) comprises a regulation (CC) control comparator connected to the storage facilities (S) of the converter and receiving a reference voltage having a "nominal" value when the converter is normally powered by an AC network and receiving a portion of the output voltage from the converter, the output of said control comparator (CC) supplying an error signal to the regulating facilities (MR) of the converter. The control device also includes facilities (R) for supplying a variable reference voltage to the control comparator (CC) so that at the moment of recovery of the network following a cutoff, the voltage at the input of the filtering facilities (F) of the converter is, at the most, equal to the output voltage of the storage facilities (S). | 9249615 | http://patft.uspto.gov/netacgi/nph-Parser?Sect1=PTO2&Sect2=HITOFF&p=1&u=%2Fnetahtml%2FPTO%2Fsearch-bool.html&r=1&f=G&l=50&co1=AND&d=PTXT&s1=4450516.PN.&OS=PN/4450516&RS=PN/4450516
3608 | TRUE | FALSE | A magnetoresistant transducer for reading data present on the tracks of a multitrack magnetic carrier, comprises at least one magnetoresistant element perpendicular to the direction of travel of the data, and first and second magnetic screening means situated at either side of the element. The magnetoresistant transducer comprises deflecting means for deflecting the magnetic field generated by the current flowing through the element. The deflecting means are situated between the latter and the first and second screening means to intercept and deflect the magnetic field lines transmitted by the data items on the track. The deflecting means includes a plurality of mutually parallel thin magnetic blades separated from each other by thin non-magnetic laminations the thickness of which is such that the magnetic coupling between two adjacent laminations is weak. The laminations and magnetoresistances are of anisotropic material and have their axes of easy and difficult magnetization parallel to each other. | 9247395 | http://patft.uspto.gov/netacgi/nph-Parser?Sect1=PTO2&Sect2=HITOFF&p=1&u=%2Fnetahtml%2FPTO%2Fsearch-bool.html&r=1&f=G&l=50&co1=AND&d=PTXT&s1=4447839.PN.&OS=PN/4447839&RS=PN/4447839
3609 | TRUE | FALSE | A magnetoresistive transducer bridge is operated in a saturation mode by an AC signal in an adjacent conductor. The field produced by the AC signal in the adjacent conductor is of sufficient amplitude to magnetically saturate the bridge elements in a pair of opposite arms of the bridge during most of each half cycle of the AC signal. During each zero-crossing of the applied signal, the bridge comes out of saturation and produces a signal pulse. Thus constituting a zero-crossing detector. This response characteristic is utilized in circuitry producing a current-presence detector, a signal amplitude detector, and a power-factor detector. | 23203175 | http://patft.uspto.gov/netacgi/nph-Parser?Sect1=PTO2&Sect2=HITOFF&p=1&u=%2Fnetahtml%2FPTO%2Fsearch-bool.html&r=1&f=G&l=50&co1=AND&d=PTXT&s1=4447781.PN.&OS=PN/4447781&RS=PN/4447781
3610 | TRUE | FALSE | The present invention is directed to improvements in a perpendicular magnetic recording-reproducing head. One of the improvements comprises the use of a magneto-resistive effect element to form the main pole of the magnetic head. This feature of the invention enables a stable and faithful reproduction of information recorded in a magnetic recording medium up to the shortest wavelength and to obtain a sufficiently large reproducing output signal. Another improvement comprises the use of such magneto-resistive effect elements in layers. The multilayer structure permits production of a large reproducing output and also an optimum S/N ratio even if the width of track is small. | 26480181 | http://patft.uspto.gov/netacgi/nph-Parser?Sect1=PTO2&Sect2=HITOFF&p=1&u=%2Fnetahtml%2FPTO%2Fsearch-bool.html&r=1&f=G&l=50&co1=AND&d=PTXT&s1=4443826.PN.&OS=PN/4443826&RS=PN/4443826
3611 | TRUE | FALSE | A magnetoresistance transducer for reading data from the tracks of a record carrier comprises at least one magnetoresistance perpendicular to the direction of travel of the data of each track P. First and second plane magnetic means are situated at either side of the magnetoresistance in such manner as to intercept and deflect the magnetic field lines transmitted by the immediate surroundings of the track P and by the data items adjacent to the data item which has the magnetoresistance positioned opposite to it. | 9248409 | http://patft.uspto.gov/netacgi/nph-Parser?Sect1=PTO2&Sect2=HITOFF&p=1&u=%2Fnetahtml%2FPTO%2Fsearch-bool.html&r=1&f=G&l=50&co1=AND&d=PTXT&s1=4432028.PN.&OS=PN/4432028&RS=PN/4432028
3612 | TRUE | FALSE | A magnetoresistive displacement sensing transducer employs a plurality of sensing elements consisting of magnetically biased magnetoresistive stripes. Each sensing element is operative to produce a signal in response to linear or rotational displacement with respect to a magnetic grating. The phases of the signals from the plurality of sensing elements are relatively displaced to permit determining direction of displacement and to increase accuracy through interpolation. A signal processing circuit uses the signals from the sensing elements and optionally their sums and differences to drive a reversible counter which is thereby updated to retain a value corresponding to the position of the transducer or the magnetic grating. | 15090102 | http://patft.uspto.gov/netacgi/nph-Parser?Sect1=PTO2&Sect2=HITOFF&p=1&u=%2Fnetahtml%2FPTO%2Fsearch-bool.html&r=1&f=G&l=50&co1=AND&d=PTXT&s1=4429276.PN.&OS=PN/4429276&RS=PN/4429276
3613 | TRUE | FALSE | A magnetic head having an elongate magnetoresistive element bearing a pattern of equipotential strips extending obliquely to its longitudinal axis for adjusting a suitable workpoint. With its edges extending parallel to the longitudinal axis, the element bears on components of magnetically permeable material one of which, in operation, is in direct flux coupling with a magnetic recording medium and the other of which is in flux coupling with the recording medium via a further element of magnetically permeable material which may be ferrite. | 19832707 | http://patft.uspto.gov/netacgi/nph-Parser?Sect1=PTO2&Sect2=HITOFF&p=1&u=%2Fnetahtml%2FPTO%2Fsearch-bool.html&r=1&f=G&l=50&co1=AND&d=PTXT&s1=4425593.PN.&OS=PN/4425593&RS=PN/4425593
3614 | TRUE | FALSE | Disclosed is a magnetic rotary encoder used in combination with a rotary body having plural pieces of magnetic information recorded on at least one circumferentially running track. The rotary encoder comprises a substrate having a surface disposed opposite to the rotary body and at least one magnetoresistive element formed on the surface of the substrate. The magnetoresistive element is formed on the substrate surface as an integral pattern including at least two portions extending substantially in the radial direction of the rotary body in a relation opposite to the magnetic information recorded portion of the rotary body, two lead connection terminal portions formed at the outer ends of the radially extending portions respectively, and a circumferentially extending portion interconnecting the radially extending portions at their ends, so as to form a single electrical signal path which passes both of the radially extending portions and terminates in the two lead connection terminal portions. These lead connection terminal portions are disposed outside of the outer peripheral edge of the rotary body. | 27308576 | http://patft.uspto.gov/netacgi/nph-Parser?Sect1=PTO2&Sect2=HITOFF&p=1&u=%2Fnetahtml%2FPTO%2Fsearch-bool.html&r=1&f=G&l=50&co1=AND&d=PTXT&s1=4418372.PN.&OS=PN/4418372&RS=PN/4418372
3615 | TRUE | FALSE | A sensor comprising a member of ferromagnetic ferrite material having anistropic magneto-resistive properties wherein the resistivity characteristics of the ferrite member vary in response to variations in strength of a magnetic field applied longitudinally with respect to a selected longitudinal axis of the ferrite member. A magnetic field is impressed across the ferrite member with the magnetic lines of flux extending along the longitudinal axis of the ferrite member which exhibits variable magneto-resistive properties. A flow of electric current through the ferrite member along a current path that extends in the same direction or opposite to the direction of the magnetic lines of flux and changes in the value of the electric current flow through the ferrite member are measured as an indication of the value of a physical phenomena being sensed by the sensor. | 22549143 | http://patft.uspto.gov/netacgi/nph-Parser?Sect1=PTO2&Sect2=HITOFF&p=1&u=%2Fnetahtml%2FPTO%2Fsearch-bool.html&r=1&f=G&l=50&co1=AND&d=PTXT&s1=4414510.PN.&OS=PN/4414510&RS=PN/4414510
3616 | TRUE | FALSE | Electrodes for a magnetoresistive sensor can be formed easily by a method wherein a double-layer structure of Mo and Al on a film of a magnetoresistive material such as permalloy is formed to have a predetermined pattern, firstly by exposing an Al layer to a chemical etching solution or subjecting the Al layer to the ion-milling treatment to give said Al layer said pattern and then subjecting a Mo layer to the plasma etching or reactive sputter etching treatment to give said Mo layer said pattern. | 13934842 | http://patft.uspto.gov/netacgi/nph-Parser?Sect1=PTO2&Sect2=HITOFF&p=1&u=%2Fnetahtml%2FPTO%2Fsearch-bool.html&r=1&f=G&l=50&co1=AND&d=PTXT&s1=4411757.PN.&OS=PN/4411757&RS=PN/4411757
3617 | TRUE | FALSE | A magnetic record-reproduction device is provided for controlling a program selection system of a tape containing a recording member and a base element. The recording member records cue signals indicating positions of programs on the tape to be reproduced. The base element supports the recording member. A magnetoresistive head comes into contact with the base element for detecting and reproducing the cue signals recorded in the recording member. | 14275134 | http://patft.uspto.gov/netacgi/nph-Parser?Sect1=PTO2&Sect2=HITOFF&p=1&u=%2Fnetahtml%2FPTO%2Fsearch-bool.html&r=1&f=G&l=50&co1=AND&d=PTXT&s1=4405958.PN.&OS=PN/4405958&RS=PN/4405958
3618 | TRUE | FALSE | Breakerless ignition system of the inductive type is used to provide ignition pulses for an internal combustion engine which substantially duplicates the timing performance of a breaker-point magneto. The system utilizes a transistor for making and breaking the current flow in the primary coil of the ignition transformer. Switching of the transistor is controlled by a silicon controlled rectifier (SCR) and gating of the SCR is controlled by a time-delay network which includes a capacitor, resistor and a transistor switching means in circuit with the control electrode of the SCR. A second transistor and capacitor network controls the rate of rise of current to the time-delay network as a function of engine speed. | 23351229 | http://patft.uspto.gov/netacgi/nph-Parser?Sect1=PTO2&Sect2=HITOFF&p=1&u=%2Fnetahtml%2FPTO%2Fsearch-bool.html&r=1&f=G&l=50&co1=AND&d=PTXT&s1=4403593.PN.&OS=PN/4403593&RS=PN/4403593
3619 | TRUE | FALSE | Disclosed is a magnetic head for use to constitute a position encoder which comprises a magnetic recording medium carrying records provided by a plurality of unit magnets arrayed with a constant pitch .lambda. on the surface of a moving member. The magnetic head is fixedly disposed opposite to the magnetic recording medium to constitute the position encoder. The magnetic head comprises a bridge circuit of four U-shaped arms each of which is formed by a pair of magnetoresistive elements spaced apart by an interval of (.lambda./2)(1+n), where n is zero or a positive integer. | 15787048 | http://patft.uspto.gov/netacgi/nph-Parser?Sect1=PTO2&Sect2=HITOFF&p=1&u=%2Fnetahtml%2FPTO%2Fsearch-bool.html&r=1&f=G&l=50&co1=AND&d=PTXT&s1=4403187.PN.&OS=PN/4403187&RS=PN/4403187
3620 | TRUE | FALSE | The magnetic field sensing apparatus includes first and second magnetoresistive elements having respective angularly disposed current path portions through which a bias current flows and to which a bias magnetic field is supplied. An external magnetic signal field is supplied from a magnetic source, and the magnetoresistive elements are relatively displaceable with respect to this source. The bias field is supplied at an angle of approximately 45.degree. with respect to the direction in which the bias current flows in each current path; and the source of external magnetic field generates a signal field whose polarity gradually decreases and then changes over to an opposite polarity at a boundary region. This change in the signal field is sensed by the magnetic sensor as it is relatively displaced, thereby producing an output signal that varies substantially linearly with this displacement over a predetermined range on both sides of the boundary region. | 26358132 | http://patft.uspto.gov/netacgi/nph-Parser?Sect1=PTO2&Sect2=HITOFF&p=1&u=%2Fnetahtml%2FPTO%2Fsearch-bool.html&r=1&f=G&l=50&co1=AND&d=PTXT&s1=4401944.PN.&OS=PN/4401944&RS=PN/4401944
3621 | TRUE | FALSE | The invention is directed to transducers for recording on (writing) and playback from (reading) a magnetizable support medium. A single transducer (head) provides both record and playback functions. Recording is carried out using a winding for inducing an external magnetic flux across a gap in the transducer and playback is carried out by sensing an internal leakage flux using a Hall effect magneto-resistive element placed outside of a gap in the head. The magneto-resistive element delivers a substantially linear electrical signal response as a function of the magnetic field applied by relative motion between the transducer gap and the support medium. | 9228111 | http://patft.uspto.gov/netacgi/nph-Parser?Sect1=PTO2&Sect2=HITOFF&p=1&u=%2Fnetahtml%2FPTO%2Fsearch-bool.html&r=1&f=G&l=50&co1=AND&d=PTXT&s1=4400752.PN.&OS=PN/4400752&RS=PN/4400752
3622 | TRUE | FALSE | To suppress negative half-waves derived from a magneto armature and not used for ignition without use of external damping networks, the semiconductor switch controlling current flow, and abrupt turn-off to initiate an ignition event, is formed as a monolithic semiconductor element, and the inherent inverse diode of the monolithic element is utilized to pass the reverse voltage half-waves. To prevent damage to the inherent diodes due to over-voltage or current overloading, a damping resistance element is connected in series with the main current carrying path of the monolithic circuit elements, preferably a Darlington transistor, which, preferably, is a semiconductor resistor having a preferred current passage characteristic in the same direction as the current flow through the Darlington transistor, for example a Zener diode, a resistor, or a series of diodes polarized like the inverse diode, bridged by a diode conducting in the same direction as the Darlington transistor, or the like. | 6071484 | http://patft.uspto.gov/netacgi/nph-Parser?Sect1=PTO2&Sect2=HITOFF&p=1&u=%2Fnetahtml%2FPTO%2Fsearch-bool.html&r=1&f=G&l=50&co1=AND&d=PTXT&s1=4395981.PN.&OS=PN/4395981&RS=PN/4395981
3623 | TRUE | FALSE | A thin-film magnetic head employing a magneto-resistive element (MR element), which comprises a substrate, a layer of MR element deposited on said substrate and a conductor layer for supplying said MR element with an electric current in the longitudinal direction thereof. The substrate has at least two crystal axes in the plane parallel to the surface on which said magnetoresistive element is disposed. The respective coefficients of thermal expansion in the directions of said two crystal axes are different from each other. The coefficients of thermal expansion in the directions of said two crystal axes, the orientations of said two crystal axes and the magnetostriction coefficient of the MR element are adjusted in a relationship whereby an internal stress is imparted due to the difference between the temperature during deposition of the MR element and the room temperature, and the thus imparted stress operates to provide the spins within the MR element with a tendency to be oriented in said longitudinal direction of the MR element. | 12045416 | http://patft.uspto.gov/netacgi/nph-Parser?Sect1=PTO2&Sect2=HITOFF&p=1&u=%2Fnetahtml%2FPTO%2Fsearch-bool.html&r=1&f=G&l=50&co1=AND&d=PTXT&s1=4394699.PN.&OS=PN/4394699&RS=PN/4394699
3624 | TRUE | FALSE | A time base signal for controlling the recording of binary data is developed by measuring the velocity of a magnetic record. The velocity is measured by providing an inductive read head and a magnetoresistive read head which sense the same flux field on the magnetic record. The difference in the outputs of these read heads is a measure of the record velocity. | 22798626 | http://patft.uspto.gov/netacgi/nph-Parser?Sect1=PTO2&Sect2=HITOFF&p=1&u=%2Fnetahtml%2FPTO%2Fsearch-bool.html&r=1&f=G&l=50&co1=AND&d=PTXT&s1=4394621.PN.&OS=PN/4394621&RS=PN/4394621
3625 | TRUE | FALSE | A magnetoresistance effect type head or an MR head which includes a main portion further having a casing with a recess at its one surface, for providing a bonding surface in the casing so as to be generally U-shape in its cross section, and a magnetoresistance effect type head chip, a support member for a magnetic tape sliding surface and a terminal member for external connection which are all collectively bonded to the bonding surface, and a cover plate further bonded onto the main portion. | 12110610 | http://patft.uspto.gov/netacgi/nph-Parser?Sect1=PTO2&Sect2=HITOFF&p=1&u=%2Fnetahtml%2FPTO%2Fsearch-bool.html&r=1&f=G&l=50&co1=AND&d=PTXT&s1=4392166.PN.&OS=PN/4392166&RS=PN/4392166
3626 | TRUE | FALSE | A bubble sense amplifier has a biasing circuit for adjusting the bias currents through magneto-resistive detectors so as to establish a preferred common mode operating voltage across the bubble detectors. The preamplifier is coupled through a junction capacitance circuit to a clamp-and-strobe circuit and to a differential comparator. The differential comparator has a selectable threshold voltage, and compares the differential bubble signal to the selected threshold voltage. | 22846620 | http://patft.uspto.gov/netacgi/nph-Parser?Sect1=PTO2&Sect2=HITOFF&p=1&u=%2Fnetahtml%2FPTO%2Fsearch-bool.html&r=1&f=G&l=50&co1=AND&d=PTXT&s1=4388699.PN.&OS=PN/4388699&RS=PN/4388699
3627 | TRUE | FALSE | A flux-responsive magnetic head having a transducer gap also has first and second back gaps across which, respectively, are first and second thin film magnetoresistive elements. The elements have similarly oriented magnetization vectors and, as such, the magnetoresistive elements are differentially responsive to flux entering said transducer gap. Spurious fields, however, have no differential effect on the resistances of the magnetoresistive elements. In a preferred form of the invention, an additional, similar working, pair of magnetoresistive elements is employed across the back gaps, such additional elements not only providing increased signal response, but also serving as keepers for the first pair of magnetoresistive elements. | 22859596 | http://patft.uspto.gov/netacgi/nph-Parser?Sect1=PTO2&Sect2=HITOFF&p=1&u=%2Fnetahtml%2FPTO%2Fsearch-bool.html&r=1&f=G&l=50&co1=AND&d=PTXT&s1=4388662.PN.&OS=PN/4388662&RS=PN/4388662
3628 | TRUE | FALSE | Speed limiting in an ignition system utilizing a magneto generator is accomplished by increasing the damping of the half wave not utilized for ignition. This is accomplished by switching in additional resistance in parallel with the damping circuit resistance when the speed of the engine exceeds the speed to which it is to be limited. The additional damping during the half wave which is not utilized causes a decrease in the current and voltage wave utilized for ignition because of armature reaction. The decrease, in turn, causes a sudden change in ignition timing in the direction of late ignition and therefore an additional damping or complete suppression of ignition. | 6108492 | http://patft.uspto.gov/netacgi/nph-Parser?Sect1=PTO2&Sect2=HITOFF&p=1&u=%2Fnetahtml%2FPTO%2Fsearch-bool.html&r=1&f=G&l=50&co1=AND&d=PTXT&s1=4385601.PN.&OS=PN/4385601&RS=PN/4385601
3629 | TRUE | FALSE | Process for monitoring the instantaneous or momentary state of an electric circuit having to function in a range limited to two states, namely a normal state corresponding to the passage of a nominal intensity in a conductor and a critical or threshold state corresponding to a threshold intensity and in particular a zero intensity in the said conductor, using the detection of possible variations in the resistance of a magnetic layer or "magnetoresistor" of the influence of the magnetic field due to the intensity of the electric current circulating in a conductor and whereof part of the path is located in the vicinity of at least one oriented thin magnetic layer, wherein the said detection is carried out by means of a differential measurement of the magnetoresistance of at least two adjacent and separate magnetic layers, whereof one is subject to the field of the circuit to be monitored and the other is subject to the field of a reference current, the circuits and layers being arranged also in such a way as to be independent of the variations in the magnetoresistance due to ambient variations of temperature and/or magnetic field. The invention also relates to the application of the process to the monitoring of the possible breaking state of the supply circuits of electric lamps of a motor vehicle. | 9226274 | http://patft.uspto.gov/netacgi/nph-Parser?Sect1=PTO2&Sect2=HITOFF&p=1&u=%2Fnetahtml%2FPTO%2Fsearch-bool.html&r=1&f=G&l=50&co1=AND&d=PTXT&s1=4385283.PN.&OS=PN/4385283&RS=PN/4385283
3630 | TRUE | FALSE | A current-measurement transducer comprises a thin-film magnetic coil for passing an alternating premagnetizing current, generating an alternating premagnetizing field, and a magnetic-field comparator which includes first and second magnetic anisotropic films disposed in respective substantially parallel planes. Each film is composed of ferromagnetic and magnetoresistive material, and defines a magnetic easy axis, along which the film is relatively easily magnetizable, and a magnetic hard axis, at right angles to the easy axis, along which the film is harder to magnetize than along the easy magnetic axis. A non-magnetic and electrically at least poorly conducting layer separates the films, and the films are coupled to one another sufficiently tightly so that a current passing in one magnetic film generates an auxiliary magnetic field along the hard magnetic axis of the other magnetic film. | 4364098 | http://patft.uspto.gov/netacgi/nph-Parser?Sect1=PTO2&Sect2=HITOFF&p=1&u=%2Fnetahtml%2FPTO%2Fsearch-bool.html&r=1&f=G&l=50&co1=AND&d=PTXT&s1=4385273.PN.&OS=PN/4385273&RS=PN/4385273
3631 | TRUE | FALSE | The present invention provides thin film magneto-resistive readout apparatus for providing readout from magnetic memory devices such as magnetic tapes, the apparatus comprising a thin film magneto-resistive readout head element, a narrow pulse generator for applying sensing current to the readout head element in the form of trains of narrow pulses, and a signal averaging circuit connected to receive output signals from the readout head element for deriving an average output signal for the pulses in each train. | 9761234 | http://patft.uspto.gov/netacgi/nph-Parser?Sect1=PTO2&Sect2=HITOFF&p=1&u=%2Fnetahtml%2FPTO%2Fsearch-bool.html&r=1&f=G&l=50&co1=AND&d=PTXT&s1=4384346.PN.&OS=PN/4384346&RS=PN/4384346
3632 | TRUE | FALSE | A data detection system and method for a bubble memory is disclosed in which the memory is operated in a start-stop mode during reading of data stored in two separate major loops which are stepped concurrently and wherein each major loop comprises interleaved data and no-data cells. The field rotation is controlled so that if the read operation is stopped, a no-bubble cell of each major loop is stopped adjacent the magneto-resistive sensor which provides read data signals to the detector of that major loop. The detector involves a detection cycle comprising a reference portion and a data portion. The signal generated during the data portion is integrated and compared against the integrated value of the signal generated during the previous reference portion. The comparison of two integrated values, one from a data cell and one from a reference cell, produces different results depending on whether a bubble or no-bubble was stored in the data cell. In each detector, the result of the comparison is buffered in a latch which permits the data from the system to be clocked out of the latches at a frequency corresponding to the stepping frequency of the major loops. | 23061026 | http://patft.uspto.gov/netacgi/nph-Parser?Sect1=PTO2&Sect2=HITOFF&p=1&u=%2Fnetahtml%2FPTO%2Fsearch-bool.html&r=1&f=G&l=50&co1=AND&d=PTXT&s1=4369501.PN.&OS=PN/4369501&RS=PN/4369501
3633 | TRUE | FALSE | Mechanical assemblies, particularly bearing assemblies, incorporate local sensing means for producing an electrical signal directly indicative of the movement of one part relative to another. The sensing means employs a toothed wheel or disc or a moulded magnetic plastics component which is designed to move, for example, rotate, with the one part and a sensor which is located to the other part. The sensor senses the motion of the toothed or moulded component and can utilize galvanomagnetic means, such as a Hall effect device, or a magnetoresistor, or a Wiegand effect device, to produce the aforesaid signal directly or after further processing. | 10505185 | http://patft.uspto.gov/netacgi/nph-Parser?Sect1=PTO2&Sect2=HITOFF&p=1&u=%2Fnetahtml%2FPTO%2Fsearch-bool.html&r=1&f=G&l=50&co1=AND&d=PTXT&s1=4364011.PN.&OS=PN/4364011&RS=PN/4364011
3634 | TRUE | FALSE | A magnetic sensor device utilizes the principle that the resistance of anisotropic magnetoresistive material is different in the case where the direction of current flowing in the material and the direction of a saturating magnetic field are parallel from the case where the direction of current and the direction of the saturating magnetic field are perpendicular to each other. The sensor device may be used to sense displacement and includes a ferromagnetic magnetoresistive element having at least one current path portion, a source applying electric current to each current path portion, and a magnetic field source producing first and second magnetic fields, occurring in first and second regions, and lying in first and second different mutually intersecting directions, respectively, with respect to the current path portion. The magnetoresistive element and the magnetic field source are displaceable in a predetermined direction relative to one another so that the relative amounts of the current path portion that are influenced by the first and second magnetic fields vary in accordance with such displacement. The magnetoresistive element can be connected to a constant current source, so that the voltage across the element indicates displacement. Alternatively, the magnetoresistive element can be formed of two series-connected current path portions, with a constant voltage source connected across both portions, so that the voltage appearing at the junction of the two current path portions indicates displacement. | 27289243 | http://patft.uspto.gov/netacgi/nph-Parser?Sect1=PTO2&Sect2=HITOFF&p=1&u=%2Fnetahtml%2FPTO%2Fsearch-bool.html&r=1&f=G&l=50&co1=AND&d=PTXT&s1=4361805.PN.&OS=PN/4361805&RS=PN/4361805
3635 | TRUE | FALSE | A rotational angle detecting apparatus employs a bridge circuit of four magneto-resistance elements arranged in a plane and placed in a fixed magnetic field so that the plane of the bridge circuit is parallel to the direction of the magnetic field and is rotatable around the axis perpendicular to the plane. One pair of diagonally disposed magneto-resistance elements further includes resistors respectively such that the direction of the potential difference obtained at one pair of opposite junctions of the bridge circuit is always constant although the magnitude thereof is varied depending on the direction of the magnetic field. The output potential difference from the bridge circuit is amplified by a D.C. amplifier including an operational amplifier and a transistor to deliver an output voltage across a collector resistor of the transistor. | 26401903 | http://patft.uspto.gov/netacgi/nph-Parser?Sect1=PTO2&Sect2=HITOFF&p=1&u=%2Fnetahtml%2FPTO%2Fsearch-bool.html&r=1&f=G&l=50&co1=AND&d=PTXT&s1=4359685.PN.&OS=PN/4359685&RS=PN/4359685
3636 | TRUE | FALSE | Two closely spaced magnetostatically coupled magnetoresistive elements are arranged with their respective planar surfaces in parallel. A nonmagnetic insulating material is interposed between the elements to prevent exchange coupling. Sense current flows simultaneously through both elements in the same direction and in perpendicular to the easy axis of magnetization. In response to signal fields applied in parallel with the sense current flow demagnetization components in the easy axis direction cancel. The output signal of the transducer is independent of recording track width and free of Barkhausen noise. | 22565194 | http://patft.uspto.gov/netacgi/nph-Parser?Sect1=PTO2&Sect2=HITOFF&p=1&u=%2Fnetahtml%2FPTO%2Fsearch-bool.html&r=1&f=G&l=50&co1=AND&d=PTXT&s1=4356523.PN.&OS=PN/4356523&RS=PN/4356523
3637 | TRUE | FALSE | A magnetic head and a production method therefore in which permanent magnet films for applying a DC bias magnetic field Hd h to a magnetoresistive effect element film (MR element film) is arranged on both sides of the thickness dimension of the MR element film through at least a non-magnetic film therebetween. In making the MR element film thicker in order to reduce distortion, the DC bias magnetic field Hd b to be applied to the MR element film is also required to be increased. Unlike the prior art in which the above-mentioned requirement is met by increasing the thickness of the permanent magnet film under the thickness of the MR element film resulting in the problem of breakage of a film member above or under the thickness of the permanent magnet film, the invention further comprises a second permanent magnet film above the thickness of the MR element film without increasing the thickness of the first permanent magnet film. In the case of a magnetic head with a shield members of soft magnetic material holding the MR element film from both sides of the thickness thereof, the MR element film is made thicker to make reproduction possible without any distortion or without substantially increasing the gap. For this purpose, the MR element film is held on the sides above and under the thickness thereof by first and second permanent magnet films which in turn are held by the shield members. To minimize distribution of the MR element film, a comparatively high-temperature process after forming of the MR element film i.e., forming of the second permanent magnet film is effected at optimum temperature, and a magnetic field is applied along the magnetic easy axis of the MR element film. | 13944416 | http://patft.uspto.gov/netacgi/nph-Parser?Sect1=PTO2&Sect2=HITOFF&p=1&u=%2Fnetahtml%2FPTO%2Fsearch-bool.html&r=1&f=G&l=50&co1=AND&d=PTXT&s1=4354212.PN.&OS=PN/4354212&RS=PN/4354212
3638 | TRUE | FALSE | A method and device for detecting Neel wall segments in a cross-tie memory system involves applying a magnetic field to the Neel wall segments of a given polarity so that these Neel wall segments expand into a transverse domain. The transverse domain is then sensed with a magnetoresistive detector. | 22577173 | http://patft.uspto.gov/netacgi/nph-Parser?Sect1=PTO2&Sect2=HITOFF&p=1&u=%2Fnetahtml%2FPTO%2Fsearch-bool.html&r=1&f=G&l=50&co1=AND&d=PTXT&s1=4347583.PN.&OS=PN/4347583&RS=PN/4347583
3639 | TRUE | FALSE | A magnetoresistive bubble detector which includes an expander, a first and second detector element and a dummy element is disclosed. An expanded bubble is propagated from the first detector element to the second detector element. The detectors are coupled in pairs with the first element of one detector and the second element of the other detector connected in a bridge circuit with the dummy elements. Two independent streams of spaced-apart bubbles are detected within the bridge circuit. | 22062178 | http://patft.uspto.gov/netacgi/nph-Parser?Sect1=PTO2&Sect2=HITOFF&p=1&u=%2Fnetahtml%2FPTO%2Fsearch-bool.html&r=1&f=G&l=50&co1=AND&d=PTXT&s1=4323983.PN.&OS=PN/4323983&RS=PN/4323983
3640 | TRUE | FALSE | A magnetic bubble detector stretches a single magnetic bubble domain across two isolated magneto-resistive sensors so that only one of the sensors needs to be functional in order to detect the presence of a magnetic bubble. The magnetic bubble domain can be striped actively by a local field created by a current loop. Alternatively, if the magnetic bubble domain is stretched passively by propagation along a progressively widening pattern of magnetic elements, the pattern can be separated into two isolated patterns, one associated with each sensor, so that only one of the pattern/sensor pairs needs to be functional in order to detect the presence of a magnetic bubble. An active bubble switch can be used as an alternative to the passive stretch array. The bubble switch is coupled to receive the activating current provided to one the sensors for directing magnetic bubble domains to that sensor in response to the application of an activating current to that sensor. Finally, the terminals of the magneto-resistive elements are interconnected in such a way as to facilitate testing of the sensors or sensor/pattern pairs and selective disabling of one of the sensors or sensor/pattern pairs. This interconnection provides a redundant bubble detector having a minimum number of external connections which is easy to package, connect, test and use. | 22555030 | http://patft.uspto.gov/netacgi/nph-Parser?Sect1=PTO2&Sect2=HITOFF&p=1&u=%2Fnetahtml%2FPTO%2Fsearch-bool.html&r=1&f=G&l=50&co1=AND&d=PTXT&s1=4321691.PN.&OS=PN/4321691&RS=PN/4321691
3641 | TRUE | FALSE | A magnetic head having a magnetoresistive element of the type which is covered with one or more strips of electrically readily conducting material which extend at an angle of approximately 45.degree. with the longitudinal axis for causing a measuring current to flow through the element at an angle with the longitudinal axis. The magnetoresistive element bridges a gap between two components of magnetic material one of which is destined to cooperate with a magnetic recording medium. In this manner the edges of the element are magnetically short-circuited, which improves the linearity of the playback characteristic. | 19830712 | http://patft.uspto.gov/netacgi/nph-Parser?Sect1=PTO2&Sect2=HITOFF&p=1&u=%2Fnetahtml%2FPTO%2Fsearch-bool.html&r=1&f=G&l=50&co1=AND&d=PTXT&s1=4321640.PN.&OS=PN/4321640&RS=PN/4321640
3642 | TRUE | FALSE | A magnetic rotary encoder for detecting incremental angular displacement, angular velocity and rotating direction using magneto-resistors is disclosed. A drum, disk or cupshaped rotary member is attachable to a rotatable shaft. A magnetic medium is provided on a surface of the rotary member and is divided at a pitch p into a plurality of magnetic sections each of which has a magnetic signal recorded. The magnetic medium produces an alternating magnetic field as the rotary member revolves. Alternatively, a plurality of permanent magnets are provided on the surface of the rotary member to produce the alternating magnetic field of the rotary member revolves. A magnetic field detector includes at least one magneto-resistor having a stripe-like configuration with width D. The magneto-resistor is located in the vicinity of the rotary member so as to be spaced from the magnetic medium or the permanent magnets by equal to or less than p at its nearest portion and by equal to or less than 20p at its furthest portion. The width D is selected so as not to be in excess of 20p but to be equal or less than p .sec .phi., where .phi. is an angle defined by the nearest surfaces of the magneto-resistor and the magnetic medium or permanent magnets. The magneto-resistor is responsive to the alternating magnetic field to generate an analog signal representative of its electrical resistance change corresponding to the increment of the rotational angle of the rotary member. A rotary condition detector is electrically connected to the magnetic field detector to receive the analog signal and produce signals indicative of the rotating conditions of the rotatable shaft. | 12101570 | http://patft.uspto.gov/netacgi/nph-Parser?Sect1=PTO2&Sect2=HITOFF&p=1&u=%2Fnetahtml%2FPTO%2Fsearch-bool.html&r=1&f=G&l=50&co1=AND&d=PTXT&s1=4319188.PN.&OS=PN/4319188&RS=PN/4319188
3643 | TRUE | FALSE | The transducer for perpendicular magnetic recording comprises a core of high permeability material having a recording pole and a flux return pole spaced apart and connected by an intermediate member forming an inverted generally U-shaped core. The cross sectional area of the flux return pole is substantially greater than that of the recording pole. Current applied to a coil wound around the recording pole generates flux for recording on the magnetic medium. A similarly shaped second core may be disposed on the opposite side of the medium with respect to the first core for providing a flux return path for the first core. A sub-core of high permeability material mounted on the flux return pole forms a gap with the recording pole to provide a ring-type head for data recovery. Current applied to a coil wound on the sub-core saturates the sub-core to render it ineffective during perpendicular magnetic writing. During reading the sub-core winding is de-energized, transforming the perpendicular magnetic recording head into a ring-type reading head. An alternative reading embodiment utilizes magneto-resistive elements disposed between the recording pole and the flux return pole. | 22358207 | http://patft.uspto.gov/netacgi/nph-Parser?Sect1=PTO2&Sect2=HITOFF&p=1&u=%2Fnetahtml%2FPTO%2Fsearch-bool.html&r=1&f=G&l=50&co1=AND&d=PTXT&s1=4317148.PN.&OS=PN/4317148&RS=PN/4317148
3644 | TRUE | FALSE | A magnetoresistive head assembly comprises a silicon substrate, a magnetoresistive element mounted on the substrate, and sapphire members formed around said substrate in a sandwich type configuration. The portion of the head which interacts in transducing relation with a magnetic medium is so configured as to realize improved wear characteristics as well as good heat dissipation with low thermal noise. | 22306084 | http://patft.uspto.gov/netacgi/nph-Parser?Sect1=PTO2&Sect2=HITOFF&p=1&u=%2Fnetahtml%2FPTO%2Fsearch-bool.html&r=1&f=G&l=50&co1=AND&d=PTXT&s1=4317147.PN.&OS=PN/4317147&RS=PN/4317147
3645 | TRUE | FALSE | A magnetic transduction device for reading and/or writing of data contained on a magnetic support such as a disc or magnetic tape comprises a magnetic circuit formed by two thin superposed magnetic layers magnetically coupled at one end and forming an air gap at the other end, and a coil between said thin magnetic layers formed by thin conductive layers separated by thin insulating layers. At least one of the thin conducting layers comprises at least one magnetoresistance. | 9224749 | http://patft.uspto.gov/netacgi/nph-Parser?Sect1=PTO2&Sect2=HITOFF&p=1&u=%2Fnetahtml%2FPTO%2Fsearch-bool.html&r=1&f=G&l=50&co1=AND&d=PTXT&s1=4315291.PN.&OS=PN/4315291&RS=PN/4315291
3646 | TRUE | FALSE | A technique and structure is described in which bubble domain devices can be made, and particularly bubble domain devices comprisng contiguous propagation elements. A thin magnetoresistive layer, such as permalloy, is blanket deposited over a substrate including a bubble domain film, and is then selectively "poisoned" to destroy its magnetization except in those areas where thin sensors are to be provided. The poisoned portions of the magnetoresistive layer serve as a plating base for conductor metallurgy which can be used as an ion implantation mask, and for carrying electrical current. This eliminates some process steps which had been required in the prior art, and does not leave magnetic permalloy in those areas of the bubble domain chip were they would adversely affect propagation of domains by ion implanted contiguous propagation elements. This technique can also be used to make bubble domain devices having gapped propagation elements. | 21984628 | http://patft.uspto.gov/netacgi/nph-Parser?Sect1=PTO2&Sect2=HITOFF&p=1&u=%2Fnetahtml%2FPTO%2Fsearch-bool.html&r=1&f=G&l=50&co1=AND&d=PTXT&s1=4308592.PN.&OS=PN/4308592&RS=PN/4308592
3647 | TRUE | FALSE | A thin-film bubble domain detection device for use in a magnetic bubble memory comprises two metallic conductor leads formed with sloped opposing edges on the SiO.sub.2 spacer layer of a garnet substrate and a permalloy magnetoresistive sensing element formed therebetween. A method for making the device uses a first photoresist mask in ion milling in a conductor layer to expose an area of spacer, followed by deposit of a permalloy film over the substrate and onto the exposed spacer before removal of the first mask. Extraneous permalloy is lifted off when the first photoresist is removed. A second mask is used to simultaneously ion mill the final conductor lead and sensing element configurations. In one embodiment, first and second dielectric layers are added to the device to improve bubble propagation and provide an easily planned product. | 27281498 | http://patft.uspto.gov/netacgi/nph-Parser?Sect1=PTO2&Sect2=HITOFF&p=1&u=%2Fnetahtml%2FPTO%2Fsearch-bool.html&r=1&f=G&l=50&co1=AND&d=PTXT&s1=4302822.PN.&OS=PN/4302822&RS=PN/4302822
3648 | TRUE | FALSE | A thin-film magnetic head for writing information in and reading information from a track of a magnetic recording medium in which the head comprises a magnetically permeable yoke having two limbs between which a writing/reading gap is formed. In a construction in which the limbs of the yoke overlap each other at the area of the writing/reading gap, they are bridged by a magneto-resistive reading element at a location remote from the reading/writing gap. A conductor is provided in some forms of the invention which extends intermediate the laterally overlapping limbs. This conductor is utilized for producing a writing flux in the magnetic yoke. Another conductor may be provided which extends through a window or opening in the yoke, which is remote from the reading/writing gap. This other conductor is utilized during writing operation to maximize efficiency. | 27351975 | http://patft.uspto.gov/netacgi/nph-Parser?Sect1=PTO2&Sect2=HITOFF&p=1&u=%2Fnetahtml%2FPTO%2Fsearch-bool.html&r=1&f=G&l=50&co1=AND&d=PTXT&s1=4300177.PN.&OS=PN/4300177&RS=PN/4300177
3649 | TRUE | FALSE | A magnetic tape recording head comprises a strip of magneto-resistive material whose magnetic field/resistance change characteristic is in the form of two mirror image nonlinear curves starting at the origin of the graph. The strip is energized with a constant current and the voltage across it is fed to two sample and hold circuits. These are respectively triggered by antiphase pulses and the samples from the two sample and hold circuits are fed to the respective inputs of a differential amplifier. A bias conductor alongside the magneto-resistive strip is energized with pulses having the same polarity as, and synchronous with, the sampling pulses so as to bias the strip to predetermined points which are alternately on the positive and negative parts of the graph. The overall effective characteristic is therefore the sum of one part of the graph and the inverted other part, and is substantially linear. | 10501650 | http://patft.uspto.gov/netacgi/nph-Parser?Sect1=PTO2&Sect2=HITOFF&p=1&u=%2Fnetahtml%2FPTO%2Fsearch-bool.html&r=1&f=G&l=50&co1=AND&d=PTXT&s1=4296447.PN.&OS=PN/4296447&RS=PN/4296447
3650 | TRUE | FALSE | Apparatus is provided for sensing an external magnetic field. This apparatus is comprised of first and second coplanar magnetoresistive elements, each magnetoresistive element having a main current conducting path and also having anisotropic resistance as a function of the direction of the resultant magnetic field applied thereto. First and second equal bias magnetic fields are supplied to the first and second magnetoresistive elements, respectively, these bias magnetic fields being supplied at different angles with respect to their associated magnetoresistive elements. In one embodiment, the current conducting paths of the magnetoresistive elements are perpendicular to each other, and the respective bias magnetic fields extend in opposite directions, these directions being parallel to one of the main current conducting paths. In another embodiment, the main current conducting paths of the respective magnetoresistive elements extend in the same direction, and the respective bias magnetic fields are at an angle of, for example .+-.45.degree. to these main current conducting paths. The first and second magnetoresistive elements are connected in series with each other, and a d.c. current is supplied to this series connection. An output signal representing the magnitude of an external magnetic field as supplied to the magnetoresistive elements is derived from the junction formed by the series-connected elements. | 27288322 | http://patft.uspto.gov/netacgi/nph-Parser?Sect1=PTO2&Sect2=HITOFF&p=1&u=%2Fnetahtml%2FPTO%2Fsearch-bool.html&r=1&f=G&l=50&co1=AND&d=PTXT&s1=4296377.PN.&OS=PN/4296377&RS=PN/4296377
3651 | TRUE | FALSE | A flux extender or guide for a magnetic read head having a magnetoresistive read element. The element is mounted on a substrate, contained, for example, in a hand-held wand structure. The element is spaced from the contact portion of the wand, to permit a small amount of wear of the head to take place, before the read element comes into contact with the record media. In order to increase the spacing between the magnetoresistive element and the contact portion of the wand, the flux guide or extender is utilized. The flux guide or extender is a wedge-shaped piece of magnetizable material. At the end of the flux guide closest to the read element, the guide is approximately as wide as the element and tapers down to approximately three quarters of its top width at the lower end of the guide. The guide is of uniform thickness and thicker than the read element. The cross-sectional area is selected to be from two to three times the cross-sectional area of the read element. The flux guide is preferably fabricated from a magnetic material which is non-corrosive or less corrosive than the read element and having a higher value of flux density than the element. The width of the guide at the lower end is less than the width of the element, which permits higher density of magnetized bits per inch to be decoded. Also, the length of the guide is less than the minimum distance between flux transitions for good resolution. | 22268631 | http://patft.uspto.gov/netacgi/nph-Parser?Sect1=PTO2&Sect2=HITOFF&p=1&u=%2Fnetahtml%2FPTO%2Fsearch-bool.html&r=1&f=G&l=50&co1=AND&d=PTXT&s1=4291351.PN.&OS=PN/4291351&RS=PN/4291351
3652 | TRUE | FALSE | A new semiconductive device for sensing uniaxial magnetic fields is described. The sensor is essentially a dual collector lateral bipolar transistor operated in the avalanche region. Each of the collectors exhibits two space charge resistance effects. One effect produces a negative resistance and the other produces a positive resistance. When the two space charge resistances are carefully balanced, a net zero collector resistance is achieved. A balanced condition can be maintained for a broad range of collector currents. A vertical VI property is thereby achieved. It has been found that the positive space charge resistance characteristic is inversely proportional to the ionization area and that the negative component is proportional to the area in the avalanche zone at each collector. It has been found that a magnetic field can modulate the ionization areas at the collector junctions. The area modulated results in modulation of the positive and negative space charge resistances at each collector and a resultant shift in the avalanche voltage occurs for each collector. A differential output may be obtained since the modulation effect operates oppositely on each of the collector junction areas. This mechanism accounts for the linear and differential magnetoresistive behavior of the device. | 22512975 | http://patft.uspto.gov/netacgi/nph-Parser?Sect1=PTO2&Sect2=HITOFF&p=1&u=%2Fnetahtml%2FPTO%2Fsearch-bool.html&r=1&f=G&l=50&co1=AND&d=PTXT&s1=4288708.PN.&OS=PN/4288708&RS=PN/4288708
3653 | TRUE | FALSE | A magnetic head assembly for recording and playing back information on a recording medium in a vertically magnetized mode. Main and auxiliary heads are provided opposite one another with the recording medium passing therebetween. The main head includes a core of material exhibiting a magnetoresistance effect to which core are attached leads which carry the output play back signal. The auxiliary head has a magnetic core around which is wrapped a winding carrying the recording current. The recorded information patterns have their primary magnetic field components perpendicular to the surface of the recording medium. | 14965591 | http://patft.uspto.gov/netacgi/nph-Parser?Sect1=PTO2&Sect2=HITOFF&p=1&u=%2Fnetahtml%2FPTO%2Fsearch-bool.html&r=1&f=G&l=50&co1=AND&d=PTXT&s1=4286299.PN.&OS=PN/4286299&RS=PN/4286299
3654 | TRUE | FALSE | A magnetic reading head having a magnetoresistive element which is connected to a reading amplifier. In order to reduce the modulation noise (Barkhausen effect) when making the relationship between the resistance variation and the strength of the signal field linear in a negative feedback loop of the reading amplifier an electric turn is present which turn is positioned relative to the magnetoresistive element in such manner that a negative feedback field (Ht) can be generated with it which causes a magnetic flux in the element which is directed oppositely to the magnetic flux caused in the element by a magnetic field (H.sub.y) to be detected. | 19831059 | http://patft.uspto.gov/netacgi/nph-Parser?Sect1=PTO2&Sect2=HITOFF&p=1&u=%2Fnetahtml%2FPTO%2Fsearch-bool.html&r=1&f=G&l=50&co1=AND&d=PTXT&s1=4280158.PN.&OS=PN/4280158&RS=PN/4280158
3655 | TRUE | FALSE | A magnetic transducer head having first and second magneto-resistance effect elements, each of which is made of a thin film having the magneto-resistance effect and which are arranged on approximately one line, a current source for flowing currents through the first and second magneto-resistance effect elements, and a bias source for applying bias magnetic fields to the first and second magneto-resistance effect elements. In this case, the bias magnetic field is selected from bias magnetic fields which have the direction of about .+-.(.pi./4).+-.(n/2).pi., where n is an integer, with respect to the currents flowing through the first and second magneto-resistance effect elements, and the current source and the bias source are so connected that when a uniform signal magnetic field is applied to the first and second magneto-resistance effect elements, the resistances thereof are varied in the opposite directions with respect to each other and the outputs from the first and second magneto-resistance effect elements are derived differentially. | 13215272 | http://patft.uspto.gov/netacgi/nph-Parser?Sect1=PTO2&Sect2=HITOFF&p=1&u=%2Fnetahtml%2FPTO%2Fsearch-bool.html&r=1&f=G&l=50&co1=AND&d=PTXT&s1=4277808.PN.&OS=PN/4277808&RS=PN/4277808
3656 | TRUE | FALSE | An integrated, multitrack, magnetic reading head in which a Hall effect or magneto-resistive material strip is deposited on a silicon substrate. The voltages produced in this strip are sampled by a group of amplifiers for the parallel-charging of a charge-coupled device, which is then read in series to obtain the output signal. Lateral tracks energize circuits making it possible by means of two resistive lines and a system of comparators to open the input gates of the charge-coupled device in order to correct the skew of the reading head. | 9215860 | http://patft.uspto.gov/netacgi/nph-Parser?Sect1=PTO2&Sect2=HITOFF&p=1&u=%2Fnetahtml%2FPTO%2Fsearch-bool.html&r=1&f=G&l=50&co1=AND&d=PTXT&s1=4275428.PN.&OS=PN/4275428&RS=PN/4275428
3657 | TRUE | FALSE | A magnetic rotary encoder for detecting the absolute value of an angular displacement using magneto-resistors is disclosed. A drum, disk or cup-shaped rotary member is attachable to a rotatable shaft. A magnetic medium divided into a plurality of tracks is provided on a surface of the rotary member. Each of the tracks produces magnetic fields changing in magnitude and direction as the rotary member revolves. Alternatively, a plurality of permanent magnets are provided on the surface of the rotary member to produce the alternating magnetic field as the rotary member revolves. A plurality of magneto-resistors are provided in the vicinity of the rotating paths of the tracks and produce analog signals indicative of changes in their electrical resistances. A rotary condition detector receives the analog signals and produces digital signals and/or an analog signal indicative of the angular distance moved by the rotatable shaft in an absolute value. | 12176438 | http://patft.uspto.gov/netacgi/nph-Parser?Sect1=PTO2&Sect2=HITOFF&p=1&u=%2Fnetahtml%2FPTO%2Fsearch-bool.html&r=1&f=G&l=50&co1=AND&d=PTXT&s1=4274053.PN.&OS=PN/4274053&RS=PN/4274053
3658 | TRUE | FALSE | Method of and apparatus for monitoring a waste influent stream to a waste treatment biological basin which contains active microorganisms for levels of materials that are toxic or otherwise injurious to the microorganisms in the basin involving the (a) measurement of the rate of oxygen uptake, R, in a first sample of mixed liquor from said basin, the first sample having a predetermined volume and a predetermined dissolved oxygen content; (b) measurement of the rate of oxygen uptake, M, in a mixture of a second sample of mixed liquor taken from said basin and a sample of liquid from said waste influent stream, the second sample of mixed liquor having substantially the same volume and dissolved oxygen content as said first sample; (c) computation of the differential, M-R; (d) provision of a toxic condition signal when said differential, M-R, is lower than a predetermined value indicating a toxic effect of the influent stream sample on the sample of mixed liquor from the basin; and/or provision of an undue oxygen depletion signal when the differential, M-R, is higher than a predetermined value indicating an amount of highly degradable material in the influent stream capable of causing undue oxygen depletion and bulking and loss of microorganisms in the final clarifier effluent; (e) diverting said influent stream to a holding zone separate from said basin when said toxic condition signal or undue oxygen depletion is indicated. | 22236544 | http://patft.uspto.gov/netacgi/nph-Parser?Sect1=PTO2&Sect2=HITOFF&p=1&u=%2Fnetahtml%2FPTO%2Fsearch-bool.html&r=1&f=G&l=50&co1=AND&d=PTXT&s1=4260490.PN.&OS=PN/4260490&RS=PN/4260490
3659 | TRUE | FALSE | A magneto resistive transducer arrangement in which a magneto resistive transducer element is biassed by a periodic bidirectional magnetic field. A lack of coincidence between a minimum in the resistance of the element and a zero in the biassing field indicates the presence of an external field. The arrangement may be used for recovering information in a magnetisable record medium. | 10498047 | http://patft.uspto.gov/netacgi/nph-Parser?Sect1=PTO2&Sect2=HITOFF&p=1&u=%2Fnetahtml%2FPTO%2Fsearch-bool.html&r=1&f=G&l=50&co1=AND&d=PTXT&s1=4259703.PN.&OS=PN/4259703&RS=PN/4259703
3660 | TRUE | FALSE | A thin film magnetic head assembly incorporates a nonconductive magnetic substrate which serves as a first pole piece and a thin film magnetic layer for the second pole piece. A magnetoresistive (MR) element is disposed between the pole pieces. During the write mode, the MR element serves as a partial write turn to enhance the write signal current applied to a conductor means. During the read mode, the conductor means serves as a magnetic shield, and the transducing gap is effectively narrowed. | 21982345 | http://patft.uspto.gov/netacgi/nph-Parser?Sect1=PTO2&Sect2=HITOFF&p=1&u=%2Fnetahtml%2FPTO%2Fsearch-bool.html&r=1&f=G&l=50&co1=AND&d=PTXT&s1=4255772.PN.&OS=PN/4255772&RS=PN/4255772
3661 | TRUE | FALSE | A water meter eliminates the usual conversion gear trains by using a permanent magnet which rotates in proportion to the volume of water to be measured. A magnetic field sensor, comprising a ferromagnetic magnetoresistor, produces a sensor signal which varies as a function of the rotation of the magnet. A wave shaper forms the sensor signal into a sequence of pulses which drive a totalizer for producing a signal indicative of the volume of the water used. The output of the totalizer is supplied to an indicator device which displays the total amount of water passing through the meter, in terms of a predetermined unit of measure. Preferably, the sensor comprises at least two magnetoresistors for producing two sensor signals with a phase difference therebetween. The wave shaper then produces two pulse sequences for identifying a normal and an inverse flow of water, respectively. These two sequences cause the totalizer to count up or down, respectively. | 12833039 | http://patft.uspto.gov/netacgi/nph-Parser?Sect1=PTO2&Sect2=HITOFF&p=1&u=%2Fnetahtml%2FPTO%2Fsearch-bool.html&r=1&f=G&l=50&co1=AND&d=PTXT&s1=4253341.PN.&OS=PN/4253341&RS=PN/4253341
3662 | TRUE | FALSE | A semiconductor magnetoresistive element with at least one intermediate terminal comprises first and second electrodes formed at opposite ends of a magnetosensitive portion of the semiconductor magnetoresistive element, a third electrode interposed between the first and second electrodes, and a plurality of shorting bars disposed, with electrical isolation from each other, on at least one of respective sections of the magnetosensitive portion between the first and third electrodes and between the second and third electrodes, whereby the magnetic sensitivity characteristic of the magnetosensitive section between the first and third electrodes is rendered different from that of the magnetosensitive section between the second and third electrodes. | 15310684 | http://patft.uspto.gov/netacgi/nph-Parser?Sect1=PTO2&Sect2=HITOFF&p=1&u=%2Fnetahtml%2FPTO%2Fsearch-bool.html&r=1&f=G&l=50&co1=AND&d=PTXT&s1=4251795.PN.&OS=PN/4251795&RS=PN/4251795
3663 | TRUE | FALSE | A system for generating and processing pulses representing information, from two pseudoperiodic analog signals along two interconnected channels. Each pseudoperiodic signal is generated by a separate magnetoresistor and is converted in an associated channel into two series of pulses. Conversion is effected by means of threshold switching circuits which control the operation of a bistable flip-flop via a combining circuit. The output of the bistable flip-flop in each channel is cross-connected to one input of a combining circuit in the other channel, the other input of which is a low threshold signal corresponding to the pseudoperiodic signal fed to that channel. The gate produces the logic product of its inputs which drives a flip-flop. The output of the flip-flop is terminated by a reset pulse derived from a zero reset stage. | 9215190 | http://patft.uspto.gov/netacgi/nph-Parser?Sect1=PTO2&Sect2=HITOFF&p=1&u=%2Fnetahtml%2FPTO%2Fsearch-bool.html&r=1&f=G&l=50&co1=AND&d=PTXT&s1=4247760.PN.&OS=PN/4247760&RS=PN/4247760
3664 | TRUE | FALSE | An improved ignition circuit for internal combustion engines is described herein, in which a diode is connected in parallel to a primary winding of an ignition coil of a magneto, and a composite transistor circuit consisting of two transistors whose forward direction is directed in the reverse direction of said diode, is connected across said primary winding at its collector and emitter, whereby overheating of said transistors caused by a primary reverse current of said magneto ignition coil flowing into the transistors can be prevented and also proper ignition timing can be maintained. In addition, in the improved ignition circuit a series circuit of a temperature compensating resistor and a resistor is connected between the base of said composite transistor circuit and one terminal of said primary winding, an anode-cathode path of a thyristor-equivalent circuit in which a collector of a PNP transistor is connected to a base of an NPN transistor and the base of said PNP transistor is connected to the collector of said NPN transistor, is connected between the junction of said temperature compensating resistor and said resistor and the other terminal of said primary winding, and the gate of said thyristor-equivalent circuit is connected to the base of said composite transistor circuit, whereby a primary forward current through said primary winding can be steeply cut off to provide a spark discharge at an especially high voltage. | 15656837 | http://patft.uspto.gov/netacgi/nph-Parser?Sect1=PTO2&Sect2=HITOFF&p=1&u=%2Fnetahtml%2FPTO%2Fsearch-bool.html&r=1&f=G&l=50&co1=AND&d=PTXT&s1=4233951.PN.&OS=PN/4233951&RS=PN/4233951
3665 | TRUE | FALSE | In the continuous measurement and control of deviations in cross-section of slivers with constant relative sensitivity which is independent of the adjusted set value with respect to this set value, the sliver is guided between a grooved roller and a feeler roller which contact each other in the absence of the sliver between the grooved roller and the feeler roller. The changes in the position of the feeler roller are converted into rotational movements of a lever shaft and thus into changes of direction of a measuring tab. The measuring tab is arranged eccentrically on the lever shaft. A sensor is movable by means of a lead spindle which is perpendicular to the lever shaft and lies in a plane determined by the lever shaft and by the axis of the feeler roller in the absence of sliver between the rollers. This sensor preferably has a magneto-resistor. The changes in direction of the measuring tab are, therefore, transformed into fault signals of the magneto-resistor, the fault signals being used to control the thickness of the sliver. | 4203190 | http://patft.uspto.gov/netacgi/nph-Parser?Sect1=PTO2&Sect2=HITOFF&p=1&u=%2Fnetahtml%2FPTO%2Fsearch-bool.html&r=1&f=G&l=50&co1=AND&d=PTXT&s1=4232447.PN.&OS=PN/4232447&RS=PN/4232447
3666 | TRUE | FALSE | A pick-up device for reading out information which has been recorded on a magnetic medium. The device comprises a substrate and a layer of soft magnetic material overlying a surface of the substrate, the easy axis or direction of magnetization being normal to the surface and the magnetic material having properties capable of having magnetic bubble domains generated and propagated therein, so that when the pick-up device is used to read out information from a magnetic medium, patterns of magnetic domains are formed in the layer of magnetic material corresponding to the patterns of the recorded information. Although the magnetic material is of the type capable of having magnetic bubble domains generated and propagated therein, there is no need to provide the usual bias field for maintaining the bubble domains or for providing domain-transport or domain-annihilating fields. In one use of the pick-up device, light is transmitted through the substrate and through the layer of magnetic material to be reflected from a layer of light-reflective material back through the magnetic material and the substrate, whereby the polarization of the reflected light is rotated, relative to the polarization of the transmitted light, by an amount determined by the patterns of magnetic domains formed in the layer of magnetic material. Hence, the recorded information can be optically read from the magnetic medium. In another use of this device, a magnetoresistive head is disposed on the substrate, the resistance of this magnetoresistive head being varied as a function of the patterns of magnetic domains formed in the layer of magnetic material. | 14928992 | http://patft.uspto.gov/netacgi/nph-Parser?Sect1=PTO2&Sect2=HITOFF&p=1&u=%2Fnetahtml%2FPTO%2Fsearch-bool.html&r=1&f=G&l=50&co1=AND&d=PTXT&s1=4228473.PN.&OS=PN/4228473&RS=PN/4228473
3667 | TRUE | FALSE | An MR head is disclosed in which the MR element is deposited onto a sapphire substrate with a particular crystallographic orientation and a sapphire closure piece also having a particular crystallographic orientation is used. The substrate has the MR element deposited onto either the {0001} or the {1120} plane with the {1100} plane being oriented as the wear surface. The closure piece has either the {1120} or the {0001} plane facing the MR material and the {1100} plane oriented as the wear surface. | 21736936 | http://patft.uspto.gov/netacgi/nph-Parser?Sect1=PTO2&Sect2=HITOFF&p=1&u=%2Fnetahtml%2FPTO%2Fsearch-bool.html&r=1&f=G&l=50&co1=AND&d=PTXT&s1=4225892.PN.&OS=PN/4225892&RS=PN/4225892
3668 | TRUE | FALSE | Measurements of radiation exposure below 1 mR are possible with a BeO ceramic thermoluminescent detector (TLD) by treating the TL signal in a manner that discriminates against an interferring pyroelectric incandescence (PI). This is accomplished by differentiating the signals electronically to cause the composite signal to cross the baseline. A zero-crossing detector then senses and clips the negative-going portion of the signal. The resultant signal is integrated, producing a result wherein the true TL signal is substantially greater than the PI signal. | 21975962 | http://patft.uspto.gov/netacgi/nph-Parser?Sect1=PTO2&Sect2=HITOFF&p=1&u=%2Fnetahtml%2FPTO%2Fsearch-bool.html&r=1&f=G&l=50&co1=AND&d=PTXT&s1=4224519.PN.&OS=PN/4224519&RS=PN/4224519
3669 | TRUE | FALSE | A pressure sensor comprises essentially magnetoresistive elements formed on a diaphragm serving as a stress magnifier. The diaphragm may be made, for example, of glass in a thickness of 0.5 millimeter, and the magnetoresistive elements can be formed thereon in any desired pattern of thin stripes by ordinary thin-film techniques. Such sensor elements can be mass produced, e.g., by vapor deposition and etching on a large sheet of diaphragm material and cutting into chips of desired shape and size. | 12027565 | http://patft.uspto.gov/netacgi/nph-Parser?Sect1=PTO2&Sect2=HITOFF&p=1&u=%2Fnetahtml%2FPTO%2Fsearch-bool.html&r=1&f=G&l=50&co1=AND&d=PTXT&s1=4217783.PN.&OS=PN/4217783&RS=PN/4217783
3670 | TRUE | FALSE | A magnetic transducer and method of operation is disclosed for removing the effect of interference magnetic fields present when detecting information magnetically coded on a carrier. The transducer is provided with a magnetoresistive compensating element disposed to develop a voltage in response to the interference magnetic fields equal to that developed across a magnetoresistive detecting element; however, the compensating element is positioned out of the magnetic leakage field of the coded information. | 9190113 | http://patft.uspto.gov/netacgi/nph-Parser?Sect1=PTO2&Sect2=HITOFF&p=1&u=%2Fnetahtml%2FPTO%2Fsearch-bool.html&r=1&f=G&l=50&co1=AND&d=PTXT&s1=4212041.PN.&OS=PN/4212041&RS=PN/4212041
3671 | TRUE | FALSE | A magnetic transducer and method of operation is disclosed for removing the effect of interference magnetic fields present when detecting information magnetically coded on a carrier. The transducer is provided with a magnetoresistive compensating element disposed to develop a voltage in response to the interference magnetic fields equal to that developed across a magnetoresistive detecting element; however, the compensating element is positioned out of the magnetic leakage field of the coded information. | 26219991 | http://patft.uspto.gov/netacgi/nph-Parser?Sect1=PTO2&Sect2=HITOFF&p=1&u=%2Fnetahtml%2FPTO%2Fsearch-bool.html&r=1&f=G&l=50&co1=AND&d=PTXT&s1=4204315.PN.&OS=PN/4204315&RS=PN/4204315
3672 | TRUE | FALSE | The discovery of a magnetoresistive effect in oriented, crystalline, semiconducting iron garnet materials is used to design devices which detect the presence or orientation of magnetic fields. The principal measure of this effect is that the resistance between two electrodes (12) on the garnet body (11) varies as an imposed magnetic field (14, 15) produces a change in the direction of the magnetization of the body (11). This effect is useful when the garnet is so constituted as to possess a resistivity from 10.sup.3 to 10.sup.7 ohm-centimeters. Also, the anisotropy field of the garnet body must be comparable to less than the magnitude of the magnetic field to be detected. One aspect of particular utility for magnetic "bubble" detectors (in magnetic bubble memories) is the isotropic character of the resistance when the magnetization is varied in the (111) plane but the significant change of resistance when the magnetization is moved to the [111] direction. | 25470633 | http://patft.uspto.gov/netacgi/nph-Parser?Sect1=PTO2&Sect2=HITOFF&p=1&u=%2Fnetahtml%2FPTO%2Fsearch-bool.html&r=1&f=G&l=50&co1=AND&d=PTXT&s1=4198689.PN.&OS=PN/4198689&RS=PN/4198689
3673 | TRUE | FALSE | A method of manufacture for forming a novel magnetic read/write transducer head of the type utilizing thin film materials. The method of manufacture comprises steps which deposit a thin film magnetic recording head on a selected substrate having dimensions which enable batch manufacture of a thin film magnetic transducer in combination with its supporting slider assembly. The substrate of selected material in thick wafer form is subjected to a series of thin film deposition, etching and plating operations to form a plurality of thin film magnetic heads thereon. Thereafter, the substrate wafer is diced around each thin magnetic transducer head with subsequent finishing and polishing to requisite shape thereby to yield the complete slider and transducer head assembly. A particular form of thin film magnetic transducer head is further novel in that the head utilizes shield and pole pieces that are formed as multi-layer thin film pairs of magnetic material as deposited in order and formation to contain the magnetoresistive stripe and operative elements. The multi-layer pole depositions may be further altered as to number of thin film layers and thickness thereof in order to shape the magnetic fields associated therewith, especially as regards the trailing edge or write pole formation. | 27125322 | http://patft.uspto.gov/netacgi/nph-Parser?Sect1=PTO2&Sect2=HITOFF&p=1&u=%2Fnetahtml%2FPTO%2Fsearch-bool.html&r=1&f=G&l=50&co1=AND&d=PTXT&s1=4195323.PN.&OS=PN/4195323&RS=PN/4195323
3674 | TRUE | FALSE | A magnetoresistance detector linearly stretching single bits of binary inmation such as those represented by Bloch line - crosstie pairs, along the major dimension of a thin magnetic film strip such as a serriform crosstie memory. The detector circuit is overlaid upon the thin magnetic film strip. In a selected area, less pronounced serrations in the adjacent margins, in conjunction with a magnetic field created by current through the detector circuit enable Bloch lines entering the area to travel farther. A series of oriented open segments in the overlain section of the detector circuit, arranged in symmetric correspondence with serrations in the adjacent margins, enhances the difference between logical zero and one signals in the detector circuit. | 25501435 | http://patft.uspto.gov/netacgi/nph-Parser?Sect1=PTO2&Sect2=HITOFF&p=1&u=%2Fnetahtml%2FPTO%2Fsearch-bool.html&r=1&f=G&l=50&co1=AND&d=PTXT&s1=4192012.PN.&OS=PN/4192012&RS=PN/4192012
3675 | TRUE | FALSE | An electromagnetic transducer particularly of the magneto-resistive (MR) type is biased by an inductive circuit means and operates within the linear portion of its characteristic curve. The inductive circuit means is interconnected to the output terminals of said transducer. An amplifier means is connected to the output terminals of the transducer and the inductive circuit means. The amplifier means is also biased by the inductive circuit means. The biasing scheme is enhanced when a gyrator is used as the inductive circuit means. | 25485930 | http://patft.uspto.gov/netacgi/nph-Parser?Sect1=PTO2&Sect2=HITOFF&p=1&u=%2Fnetahtml%2FPTO%2Fsearch-bool.html&r=1&f=G&l=50&co1=AND&d=PTXT&s1=4191977.PN.&OS=PN/4191977&RS=PN/4191977
3676 | TRUE | FALSE | A magnetic converter having a magnetoresistive element, the resistance of which is measured by means of an alternating current having a frequency which is larger than 8.rho./.mu.D, where .rho. is the resistivity, .mu. the magnetic permeability and D the cross-section of the element so that the current distribution is concentrated at the edges of the element due to the resultant lateral skin effect. | 27351973 | http://patft.uspto.gov/netacgi/nph-Parser?Sect1=PTO2&Sect2=HITOFF&p=1&u=%2Fnetahtml%2FPTO%2Fsearch-bool.html&r=1&f=G&l=50&co1=AND&d=PTXT&s1=4190871.PN.&OS=PN/4190871&RS=PN/4190871
3677 | TRUE | FALSE | To provide for electronically controlled spark advance of the ignition instant in a transistorized magneto ignition system, the ignition instant is controlled by a threshold switch responsive to voltage generated by the magneto, the threshold being connected to a timing circuit which includes a resistance network therein, the resistance value of which is variable with respect to operating speed of the engine. The resistance network includes a R/C timing circuit which, as the speed of the engine increases, presents a respectively smaller resistance value to rapidly recurring signals from the magneto so that, effectively, the resistance value of the timing circuit controlling current flow through the threshold circuit is decreased, causing a shift in the ignition instant, the circuit being arranged to advance the spark with respect to upper dead center (UDC) position of the piston of the engine. | 5985621 | http://patft.uspto.gov/netacgi/nph-Parser?Sect1=PTO2&Sect2=HITOFF&p=1&u=%2Fnetahtml%2FPTO%2Fsearch-bool.html&r=1&f=G&l=50&co1=AND&d=PTXT&s1=4188929.PN.&OS=PN/4188929&RS=PN/4188929
3678 | TRUE | FALSE | A digital-to-analog converter utilizing magnetic domains with particular application to addressing large capacity bubble memory modules economically and with as short a delay as one cycle of rotation of the magnetic in-plane field including a plurality of storage loops and magnetoresistive sensors arranged in bridge networks to produce signals whose amplitude denote a weighted binary digit. | 25405426 | http://patft.uspto.gov/netacgi/nph-Parser?Sect1=PTO2&Sect2=HITOFF&p=1&u=%2Fnetahtml%2FPTO%2Fsearch-bool.html&r=1&f=G&l=50&co1=AND&d=PTXT&s1=4179750.PN.&OS=PN/4179750&RS=PN/4179750
3679 | TRUE | FALSE | A magnetic head in which two magnetoresistive elements are disposed in parallel to patterns recorded on a magnetic recording medium and spaced apart from each other by a distance shorter than a minimum interval of the recorded patterns, the magnetoresistive elements being each disposed between adjacent ones of magnetic shields through an insulator. A magnetic recorded data readout device employs the magnetic head and generates an output proportional to a composite difference resistance obtained by differentially combining resistance variations of the two magnetoresistive elements. A device is provided for detecting the position of magnetization transition of the recorded pattern and the direction of relative movement of the magnetic head to the magnetic recording medium from the zero cross point, and the direction of inclination of the waveform of the output generated by the magnetic recorded data readout device. | 12979013 | http://patft.uspto.gov/netacgi/nph-Parser?Sect1=PTO2&Sect2=HITOFF&p=1&u=%2Fnetahtml%2FPTO%2Fsearch-bool.html&r=1&f=G&l=50&co1=AND&d=PTXT&s1=4179720.PN.&OS=PN/4179720&RS=PN/4179720
3680 | TRUE | FALSE | In an ignition system having a magneto, the ignition timing is advanced when the engine speed exceeds a predetermined speed, by abruptly changing the voltage applied to the base of a transistor having an emitter-collector circuit connected in series with the primary winding of the ignition coil. The change in base voltage is such that the primary current flowing before the ignition time is decreased, increasing the primary voltage and thereby advancing the ignition time when the speed of the engine reaches the predetermined speed. The abrupt change is generated by opening or closing a switch which connects a resistor in series or parallel, respectively, with a resistor connected to the base of the transistor. The speed dependent switch may be a transistor whose conductive or non-conductive state is determined by the charge and discharge of a capacitor which, in turn, varies as a function of engine speed. | 6004407 | http://patft.uspto.gov/netacgi/nph-Parser?Sect1=PTO2&Sect2=HITOFF&p=1&u=%2Fnetahtml%2FPTO%2Fsearch-bool.html&r=1&f=G&l=50&co1=AND&d=PTXT&s1=4178892.PN.&OS=PN/4178892&RS=PN/4178892
3681 | TRUE | FALSE | An electronic magneto ignition for internal combustion engines has a permanent magnet mounted on the engine fly wheel and rotating therewith. A magnetic field coil has a primary winding and a secondary winding in which ignition current and ignition voltage, respectively, are produced during the passage of the permanent magnet. A switching transistor is connected in parallel with the primary winding and in parallel with a diode poled opposite to the emitter-collector path of the transistor. An electronic control circuit blocks the switching transistor at the desired ignition time so that the primary circuit is interrupted and the high voltage for the combustion of the fuel is produced in the secondary winding. In the electronic control circuit, a parallel circuit consisting of a first control coil, which has a resistor in series therewith, and a thyristor is connected from the base to the emitter of the switching transistor. Another resistor is connected from the collector of the switching transistor, as a feedback resistor, to the control electrode of the thyristor. A second control coil has a potentiometer connected in parallel, the potentiometer having a movable tap so that a portion of the voltage applied to the resistor is fed to the control electrode of the thyristor. The first control coil is arranged at an angle from the ignition coil and the second control coil is arranged at an angle from the first control coil, as viewed in the direction of rotation of the fly wheel. | 5982349 | http://patft.uspto.gov/netacgi/nph-Parser?Sect1=PTO2&Sect2=HITOFF&p=1&u=%2Fnetahtml%2FPTO%2Fsearch-bool.html&r=1&f=G&l=50&co1=AND&d=PTXT&s1=4173963.PN.&OS=PN/4173963&RS=PN/4173963
3682 | TRUE | FALSE | The present invention discloses an ignition system for internal combustion engines. The ignition system is particularly applicable to such engines including a magneto. The ignition system includes a semi-conductor ignition circuit in which a first transistor has its collector-emitter conduction path connected in series with the primary winding of an ignition coil assembly. A resistor is connected between base and collector of the first transistor to permit it to conduct. A control circuit connected between the base of the first transistor and the primary winding, turns the first trnasistor off when it is desired to interrupt the primary winding current. The ignition system also includes a magneto ignition coil assembly which has a low inductance primary winding having a relatively low number of turns. The coil assemblies of the present invention are generally unsuitable for use with conventional mechanical breaker points. | 27542900 | http://patft.uspto.gov/netacgi/nph-Parser?Sect1=PTO2&Sect2=HITOFF&p=1&u=%2Fnetahtml%2FPTO%2Fsearch-bool.html&r=1&f=G&l=50&co1=AND&d=PTXT&s1=4163437.PN.&OS=PN/4163437&RS=PN/4163437
3683 | TRUE | FALSE | In a bubble memory system having a detector device for sensing the presence or absence of magnetic bubbles in a bubble stream and producing an output signal accordingly which is sensed by a differential sense amplifier having a clamp circuit to select the voltage level with which the signal is to be compared at a sampling time and a strobe circuit for sampling the signal at the preselected time, a dynamic input signal offset for enhancing the signal-to-noise factor at the input to the sense amplifier so that a signal representing an absence of a bubble is clearly distinguishable over a bubble presence signal. This invention disclosed is disclosed as operable with a d.phi./dt or magnetoresistive bridge type detectors and comprises means for shifting the signal level negatively by providing a negative going pulse just after the time the clamp circuit is released and while the signal is being sampled. In one embodiment of this invention, the negative going pulse is applied inductively and in another embodiment the negative going pulse is applied capacitively. The point of implementation of the dynamic input signal may be either within the bubble device itself or contained in a circuit board to which both the bubble device and sense amplifier interfaces. | 25414459 | http://patft.uspto.gov/netacgi/nph-Parser?Sect1=PTO2&Sect2=HITOFF&p=1&u=%2Fnetahtml%2FPTO%2Fsearch-bool.html&r=1&f=G&l=50&co1=AND&d=PTXT&s1=4159537.PN.&OS=PN/4159537&RS=PN/4159537
3684 | TRUE | FALSE | A device for reading information-representing magnetization patterns by means of a magneto-resistive element. The magneto-resistive element is in magnetic flux coupling with a plurality of magnetization patterns simultaneously. A desired portion of the element is selected for reading by influencing such portion by the external magnetic field of a magnetic bubble domain. Information positions can be read in sequence by moving the bubble domain along magneto-resistive element. | 19824558 | http://patft.uspto.gov/netacgi/nph-Parser?Sect1=PTO2&Sect2=HITOFF&p=1&u=%2Fnetahtml%2FPTO%2Fsearch-bool.html&r=1&f=G&l=50&co1=AND&d=PTXT&s1=4151600.PN.&OS=PN/4151600&RS=PN/4151600
3685 | TRUE | FALSE | A thin-film magnetic head for writing information in and reading information from a track of a magnetic recording medium in which the head comprises a magnetically permeable yoke having two limbs between which a writing/reading gap is formed. In a construction in which the limbs of the yoke are opposite to each other, one limb is interrupted by a gap which is bridged by a magneto-resistive reading element. | 26645133 | http://patft.uspto.gov/netacgi/nph-Parser?Sect1=PTO2&Sect2=HITOFF&p=1&u=%2Fnetahtml%2FPTO%2Fsearch-bool.html&r=1&f=G&l=50&co1=AND&d=PTXT&s1=4150408.PN.&OS=PN/4150408&RS=PN/4150408
3686 | TRUE | FALSE | A magnetic reading device having two electrically series-arranged magnetoresistive elements, in particular for interference compensation and positioning control. A pattern of equipotential strips is provided on each element to adjust the quiescent angle .alpha. between the direction of magnetisation and the direction of current passage of one element between 30.degree. and 60.degree. and between 210.degree. and 240.degree., respectively, and that of the other element at 360.degree. - .alpha. and 180.degree. - .alpha., respectively, the device has for various applications an automatic compensation of the signals across the elements so that the use of difference amplifiers is superfluous. In addition, due to this adjustment, the reproduction characteristics has a linear variation. | 26645109 | http://patft.uspto.gov/netacgi/nph-Parser?Sect1=PTO2&Sect2=HITOFF&p=1&u=%2Fnetahtml%2FPTO%2Fsearch-bool.html&r=1&f=G&l=50&co1=AND&d=PTXT&s1=4142218.PN.&OS=PN/4142218&RS=PN/4142218
3687 | TRUE | FALSE | A magnetic reading head having a magneto-resistive element of the non-magnetically biased type, in which the current is forced to flow through the element at an angle with the easy axis of magnetization. For adjusting the dynamic range of the element, the element is subjected to a variable strength auxiliary field having a direction of which is parallel to the easy axis of magnetization. | 25283155 | http://patft.uspto.gov/netacgi/nph-Parser?Sect1=PTO2&Sect2=HITOFF&p=1&u=%2Fnetahtml%2FPTO%2Fsearch-bool.html&r=1&f=G&l=50&co1=AND&d=PTXT&s1=4141051.PN.&OS=PN/4141051&RS=PN/4141051
3688 | TRUE | FALSE | A magnetic reading head having a magneto-resistive element of the type in which the measuring current is forced to flow through the element at an angle with the easy axis of magnetization. For suppressing thermal noise (resistance variations under the influence of temperature fluctuations as a result of the contact of the element with a moving record carrier), the element is subjected to an auxiliary field parallel to the easy axis of magnetization, the direction of which is reversed at a frequency f.sub.s. The measuring current alternates at the same frequency in phase with the reversals of the auxiliary field. The output signal of the element is applied through a low-pass filter which cuts off signals of a frequency f.sub.s to a detection device. | 19827075 | http://patft.uspto.gov/netacgi/nph-Parser?Sect1=PTO2&Sect2=HITOFF&p=1&u=%2Fnetahtml%2FPTO%2Fsearch-bool.html&r=1&f=G&l=50&co1=AND&d=PTXT&s1=4122505.PN.&OS=PN/4122505&RS=PN/4122505
3689 | TRUE | FALSE | A displacement transducer in which two toothed members have magnetic poles arranged in alternating sequence. The toothed members cooperate so that one magnetic pole on one of the members is spaced from a magnetic pole of opposite polarity on the other member. The magnetic poles, furthermore, are spaced so that magnetic flux lines pass through the space or air gap between poles of opposite polarity. A magneto-resistive element is held within that air gap between magnetic poles, and is intercepted by the magnetic flux lines. This magneto-resistive element has an electrical resistance which is dependent on the angular orientation and magnitude of the flux lines with respect to the element. By measuring the electrical resistance of the magneto-resistive element, the angular orientation of the flux lines and thereby the relative displacement of the toothed members may be obtained. The toothed members may have the form of gear racks for measuring linear displacements, or they may be in the form of face gears for providing torque measurements. An electrical bridge connected to the magneto-resistive element provides the indicated displacement measurement. | 25148693 | http://patft.uspto.gov/netacgi/nph-Parser?Sect1=PTO2&Sect2=HITOFF&p=1&u=%2Fnetahtml%2FPTO%2Fsearch-bool.html&r=1&f=G&l=50&co1=AND&d=PTXT&s1=4119911.PN.&OS=PN/4119911&RS=PN/4119911
3690 | TRUE | FALSE | In thin film magnetic transducers, e.g., inductive or magnetoresistive recording heads, at least a pair of layers of a ferromagnetic material and an antiferromagnetic material are deposited upon one another and exchange coupled to retain a unidirectional bias in the plane of the ferromagnetic material. When multiple pairs of layers are used, they are separated by layers of nonmagnetic material. In some cases, successive pairs of layers of material with unidirectional bias have their directions of bias pointing in opposite directions. The domain walls in the layers of material are minimized by this technique. | 25201727 | http://patft.uspto.gov/netacgi/nph-Parser?Sect1=PTO2&Sect2=HITOFF&p=1&u=%2Fnetahtml%2FPTO%2Fsearch-bool.html&r=1&f=G&l=50&co1=AND&d=PTXT&s1=4103315.PN.&OS=PN/4103315&RS=PN/4103315
3691 | TRUE | FALSE | A portable gamma radiation dose rate meter suitable for use over 3 or 4 decades over the dose rate range 0.1 mR/hr and 1000 R/hr which incorporates an ion chamber or other radiation detector and a null deflection readout system using a calibrated potentiometer and two single light emitting diodes as high and low indicators. | 4105428 | http://patft.uspto.gov/netacgi/nph-Parser?Sect1=PTO2&Sect2=HITOFF&p=1&u=%2Fnetahtml%2FPTO%2Fsearch-bool.html&r=1&f=G&l=50&co1=AND&d=PTXT&s1=4103164.PN.&OS=PN/4103164&RS=PN/4103164
3692 | TRUE | FALSE | A thin-film magnetic head for writing information in and reading information from a track of a magnetic recording medium in which the head comprises a magnetically permeable yoke having two limbs between which a writing and reading gap is formed. In a construction in which the limbs of the yoke are opposite to each other, one limb is interrupted by a gap which is bridged by a magneto-resistive reading element. In a construction in which the limbs of the yoke overlap each other at the area of the writing/reading gap, they are bridged by a magneto-resistive reading element in another place. | 19824167 | http://patft.uspto.gov/netacgi/nph-Parser?Sect1=PTO2&Sect2=HITOFF&p=1&u=%2Fnetahtml%2FPTO%2Fsearch-bool.html&r=1&f=G&l=50&co1=AND&d=PTXT&s1=4100583.PN.&OS=PN/4100583&RS=PN/4100583
3693 | TRUE | FALSE | Two magnetoresistive (MR) elements are connected with two matched impedance elements in a bridge arrangement for sensing magnetic flux manifesting information recorded on magnetic media. An alternating current (AC) bias is applied to the bridge's input, and short-term variations in the bridge output signal envelope are detected as representing recorded information. Long-term (average) variations in the signal envelope are also detected and used to adjust the AC bias to maintain a constant average envelope. Additional bridge inputs may be connected in parallel with the first, and the additional bridges' outputs used to derive additional information signals without any additional AC bias adjustment circuits. | 24994165 | http://patft.uspto.gov/netacgi/nph-Parser?Sect1=PTO2&Sect2=HITOFF&p=1&u=%2Fnetahtml%2FPTO%2Fsearch-bool.html&r=1&f=G&l=50&co1=AND&d=PTXT&s1=4075671.PN.&OS=PN/4075671&RS=PN/4075671
3694 | TRUE | FALSE | Disclosed are magnetic domain (bubble) memory arrays and correlator type memory arrays in uniaxially anisotropic crystals which utilize wavering loop conductor patterns at each bit location defining three contiguous magnetic domain retaining regions. On current reversal a bubble in the center loop of a wavering loop pattern will be equally attracted to either of the outside loops. Decision control is provided by a second array of two conductor lines interposed between the respective domain retaining regions. These control conductors establish an aiding or inhibiting magnetic field when current flows through them. In an alternate design a correlator function is obtained by using bubbles retained in previously disclosed bistable loops as memory elements and interrogating them by means of auxiliary bubbles driven by adjacent wavering loops. In operation, the bistable conductor loops defining the two memory states are placed on either side of a crystalline platelet to jointly define two domain retaining memory regions. The presence of a bubble at either memory site is sensed by its repulsion of an adjacent interrogating bubble controlled by a wavering loop pattern. Magnetoresistive sensors are placed in sensing relationship to one of the three regions defined by the wavering loop conductor pattern. | 24818848 | http://patft.uspto.gov/netacgi/nph-Parser?Sect1=PTO2&Sect2=HITOFF&p=1&u=%2Fnetahtml%2FPTO%2Fsearch-bool.html&r=1&f=G&l=50&co1=AND&d=PTXT&s1=4064496.PN.&OS=PN/4064496&RS=PN/4064496
3695 | TRUE | FALSE | A magnetic head for detecting information-representing magnetic fields on a magnetic recording medium and comprising an elongate magneto-resistive element of a magnetically anisotropic material which at its ends has contacts for connection to a current or voltage source. In order to linearize the playback characteristic of the element, the easy axis of magnetization coincides with the longitudinal direction of the element and means are present which force the current to travel at an angle of minimum 15.degree. and maximum 75.degree. with the longitudinal direction. These means consist in particular of equipotential strips provided on the element. | 27351921 | http://patft.uspto.gov/netacgi/nph-Parser?Sect1=PTO2&Sect2=HITOFF&p=1&u=%2Fnetahtml%2FPTO%2Fsearch-bool.html&r=1&f=G&l=50&co1=AND&d=PTXT&s1=4052748.PN.&OS=PN/4052748&RS=PN/4052748
3696 | TRUE | FALSE | The ideal response expected of an electromagnetic transducer, particularly of the Magneto-Resistive (M-R) type, obtains with signal translating circuitry for amplifying the varying signal produced and for dynamically biasing the transducer for maintaining the transducing operation in the linear portions of the characteristics of both the transducer and the amplifying circuitry. An M-R transducer is connected to the input circuit of alternating signal differential amplifying circuitry for delivering the desired signal at output terminals. The offset voltage across the transducer is compensated by differentially biasing input transistors of the amplifying circuitry. Biasing direct current through and/or voltage across the M-R transducer is controlled by a circuit connected to the output terminal and responsive to the signal thereat for developing a slowly inversely varying unidirectional voltage, preferably within a low pass filter interposed in the control circuit for stability. A current handling device, conveniently a transistor having the control voltage applied to a base electrode, is connected in series with the transducer for dynamically adjusting the unidirectional biasing current flowing therethrough. | 24746515 | http://patft.uspto.gov/netacgi/nph-Parser?Sect1=PTO2&Sect2=HITOFF&p=1&u=%2Fnetahtml%2FPTO%2Fsearch-bool.html&r=1&f=G&l=50&co1=AND&d=PTXT&s1=4050086.PN.&OS=PN/4050086&RS=PN/4050086
3697 | TRUE | FALSE | A magnetic head having a magnetoresistive element. The element comprises a center tap, while on the left-hand half a pattern of equipotential strips is provided at an angle with the longitudinal direction of approximately 45.degree. and on the right-hand half a pattern of equipotential strips is provided at an angle of approximately 135.degree. with the longitudinal direction. The halves are each controlled with a current source and their output signals are subtracted from each other. The relation between the resistance of the total element and the value of external magnetic fields is more linear than in known magnetic heads having a magnetoresistive element and thermal noise is eliminated. | 19823577 | http://patft.uspto.gov/netacgi/nph-Parser?Sect1=PTO2&Sect2=HITOFF&p=1&u=%2Fnetahtml%2FPTO%2Fsearch-bool.html&r=1&f=G&l=50&co1=AND&d=PTXT&s1=4040113.PN.&OS=PN/4040113&RS=PN/4040113
3698 | TRUE | FALSE | A magnetic bubble domain device including a magnetoresistive element for detecting the presence of bubble domains which are stretched in a direction orthogonal to the propagation direction of the bubble domains. | 26966289 | http://patft.uspto.gov/netacgi/nph-Parser?Sect1=PTO2&Sect2=HITOFF&p=1&u=%2Fnetahtml%2FPTO%2Fsearch-bool.html&r=1&f=G&l=50&co1=AND&d=PTXT&s1=4031526.PN.&OS=PN/4031526&RS=PN/4031526